## Design Converter
LM5123 BOOST Controller Design Tool
ABOUT |  | =Input Box |  |  |  | TERMS OF USE
[6 empty] | Rev 0.2 | December-2021
Step 1: Design Specifications
|  |  | Minimum Input Supply Voltage , VSUPPLY(min) | 8 | V
|  |  | Typical Input Supply Voltage, VSUPPLY(typ) | 14 | V
|  |  | Maximum Input Supply Voltage , VSUPPLY(max) | 18 | V
|  |  | Output Target Voltage, VLOAD | 24 | V
|  |  | Maximum Output Current , ILOAD | 8.3333 | A
|  |  | Light load operation switching mode | FPWM
|  |  | Free Running Switching Frequency, FSW | 440 | kHz
|  |  | Free running Oscillator Set Resistor, RT | 49.2723 | kΩ
|  |  | Output Power, POUT | 200 | W
|  |  | Boost Converter Duty Cycle Limit of LM5123 at VSUPPLY(MIN) | 88 | %
|  |  | Ideal Duty Cycle at VSUPPLY(MIN) | 66.6667 | %
Step 2: Filter Inductor
|  |  | Switching mode at VSUPPLY(min) | CCM
|  |  | Desired Maximum Inductor Current Ripple Ratio | 60 | %
|  |  | Recommended Inductance (LM_CALC) | 1.616 | uH
|  |  | User Selection. Inductance, (LM) | 2.6 | uH
|  |  | Max Inductor DCR, RDCR | 1.6 | mΩ
|  |  | Peak inductor current, ILPK | 27.331 | A
Step 3: Current Sense Resistor Selection
|  |  | Peak Current Limit Margin | 30 | %
|  |  | Selected Peak Current limit(ILPK_select) | 37.2408 | A
|  |  | Recommended current sense Resistor (RS) | 1.6111 | mΩ
|  |  | Selected current sense Resistor (RS) | 1.5 | mΩ
|  |  | Actual inductor peak current limit | 40 | A
Step 4: Output Capacitor Selection
|  |  | Desired load step ripple voltage (ΔvOUT) | 400 | mV
|  |  | Minimum output capacitance | 423.1771 | uF
|  |  | Selected Output Capacitance (COUT) | 450 | uF
|  |  | Equivalent COUT ESR (RESR) | 1 | mΩ
Step 6: Soft-Start Capacitor Selection
|  |  | Suggested minimum soft-start capacitor (CSS_MIN) | 25.92 | nF
|  |  | Desied soft-start time at minimum input voltage (TSS) | 10 | ms
|  |  | Calculated soft-start capacitor (CSS) | 300 | nF
Step 5: UVLO Resistor Divider Selection
|  |  | Desired voltage On (VUVLO_ON) | 7 | V
|  |  | Desired voltage OFF (VUVLO_OFF) | 6 | V
|  |  | Calculated top UVLO resistor value (RUVT_CALC) | 84.0909 | kΩ
|  |  | Selected top UVLO resistor value (RUVT) | 86.6 | kΩ
|  |  | Bottom UVLO Resistor (RUVB) | 16.1458 | kΩ
Step 7: Loop Compensation
|  |  | Voltage selected (VIN_VAR) | 14V
VREF Resistor Selection
|  |  | Suggested output voltage range | High
|  |  | Track pin voltage to set the output voltage (VTRK) | 0.4 | V
|  |  | Minimum value for (RVREFT_min) | 12 | kΩ
|  |  | Maximum value for (RVREFT_max) | 21 | kΩ
|  |  | Select a top VREF resistor between RVREFT_min and RVREFT_max (RVREFT) | 21 | kΩ
|  |  | Calculated bottom feedback resistor (RVREFB_calc) | 14 | kΩ
|  |  | Select a bottomresistor based on calculated balue(RVREFB) | 14 | kΩ
|  |  | Suggested bandwidth (FCO_calc) | 3.9177 | kHz
|  |  | Selected bandwidth (FCO) | 8 | kHz
|  | Calculated |  | Selected
| RCOMP | 54.4522 | kΩ | 54.9 | kΩ
| CCOMP | 1.8852 | nF | 6.8 | nF
| CHF | 45.601 | pF | 47 | pF
Efficiency / Power Loss Analyzer
Low-Side MOSFET Parameters (QLS)
|  |  | On-State Resistance, RDS(on) | 4 | mΩ
|  |  | Total Gate Charge, QG | 28 | nC
|  |  | Gate-Drain Charge, QGD | 4 | nC
|  |  | Gate-Source Charge, QGS | 9 | nC
|  |  | Gate Resistance, RG | 0 | Ω
|  |  | Gate-Source Threshold Voltage, VTH | 1.7 | V
High-Side MOSFET Parameters (QHS)
|  |  | On-State Resistance, (RDS(on)) | 4 | mΩ
|  |  | Total Gate Charge, (QG) | 28 | nC
|  |  | Gate-Drain Charge, (QGD) | 4 | nC
|  |  | Gate-Source Charge, (QGS) | 9 | nC
|  |  | Gate Resistance, (RG) | 0 | Ω
|  |  | Gate-Source Threshold Voltage, (VTH) | 1.7 | V
|  |  | Body Diode Reverse Recovery Charge (QRR) | 0 | nC
|  |  | Body Diode Forward Voltage Drop (VD_BD) | 0.5 | V
VIN =
14
V
VIN =
14
V
Note on A3: Welcome to the LM5127 Design Tool This stand-alone tool facilitates and assists the power supply engineer with design of a DC-DC boost converter based on the LM5127 boost controller. As such, the user can expeditiously arrive at an optimized design by virtue of the following: - Select components - Optimize compensation values and pole/zero placement in terms of control loop stability using crossover frquency as a performance metric - Inspect regulator efficiency and component power dissipation - Analyze efficiency based on selected MOSFET, inductor and diode parameters IMPORTANT: You must enable macros if Microsoft Excel asks as the file is being opened. U.S. English notation is used throughout. Make sure to input or select values in all of the yellow shaded cells even if a value already exists in that cell. Do not over write equations in cells, as this may result in calculation errors.
Note on O3: Texas Instruments: Limited Use Policy You must treat this software and documentation like any other copyrighted material. You may not: - Copy documentation of the software - Copy this software except to make archival or backup copies - Reverse engineer, disassemble, decompile or make any attempt to discover the source code of the Software - Place the software onto a server so that it is accessible via a public network such as the internet - Sublicense, rent, lease or lend any portion of the software or documentation. Texas Instruments is not responsible for the validity of any design created with this software and urges all designs to be fully tested and carefully verified. The most recent version of this excel file can be found in the product folder of the part at TI.com. To activate all functions, Macro should be enabled and 'Analysis Toolpak' should be added in.
Note on H12: Light Load Switching Mode Selection: FPWM --> MODE pin connected to VCC. SKIP --> MODE pin floating. DEM --> MODE pin connect to GND. See the datasheet for more details on each mode.
Note on H20: If this cell shows: CCM: The step up ratio from the minimum supply voltage to the load voltage can be achieved without exceeding the maximum duty cycle. Continous conduction mode is possilbe at the minimum supply voltage. DCM: Discontinous conduction mode at the minimum supply voltage must be used as the duty cycle exceeds the maximum of the IC. This will result in higher peak inductor currents and lower efficiency. If this occurs, it is possible to decrease the switching frequency to increase the maximum duty cycle.
Note on H57: TRK Pin Voltage: This is the voltage seen at the TRK pin when regulation to the load voltage. The TRK pin can be driven from an external voltage source or it can be supplied through a resistor divider from the REF pin.
Note on H60: RVREFT selection Select the a resistor value between RVREFT_min and VREFT_max. This will set the LM5123 to be in the correct output voltage range for the application.
Note on H62: RVREFB Selection This value should be the same value as the VREFB_calc value. This sets the load voltage of the boost controler
Note on H65: Control Loop Bandwidth This sets the bandwidth of the control loop. In a boost controler the RHP zero of the plant transfer function limits the maximum value of the control loop bandwidth. It is recommended to not exceed 1/5th the RHP zero frequency. The FCO_calc value calculates the 1/5th the RHP zero frequency. It is recommend to not exceed the FCO_calc value.

## Variable_Management (hidden)
EXCEL Variables Names/Calculations
Input from user =
| Output = |  |  | Base Calculations of | Spec conditions | Normal
Constant
Variable Name | Value | STD Units | Notes |  |  |  | Iteration | Flag
Step 1: Operational Specs
VIN_min | 8 | V | Minimum input voltage
VIN_nom | 14 | V | Nominal input voltage |  |  |  |  | 0
VIN_max | 18 | V | Maximum input voltage
Fsw | 440000 | Hz | Switching frequnecy
RT | 49272.2727 | Ω | Oscillator Set resistor. Based on the datasheet equation
VOUT | 24 | V | Target Output Voltage
IOUT | 8.3333 | A | Maximum Output current
ROUT | 2.88 | Ω | Minimum load resistance
POUT | 200 | W | Total output power
EFF_est | 1 |  | Estimated efficiency. Assuming 100% simplify the calculations
Np | 1 |  | number of phases in operation (For the LM5123 only one phase is possilbe with out external circuts)
VOUT_range | 2 |  | Sets the feedback divider. Unique to the LM5123 topology (1 = low voltage <=15V, 2 = high voltage >15V)
SW_mode | 3 |  | selected switching mode (1 = SKIP, 2 = DEM, 3 =FPWM) Will change the effieciency calculations accordingly
Dc_max_ideal | 0.66667 |  | Maximum duty cycle at the minimum input voltage. Includes estimated efficiency for margin
Dc_max_IC | 0.88 |  | Maximum IC duty cycle. Based on the forced off time and frequency. Give the equation about 2% margin to allow for losses in the controller
DCM_Flag | 2 |  | 1: DCM operation required at VINmin to achieve the step-up ratio. |  |  |  |  | 0
2: CCM operation can achieve step-up ratio with out violating the maximum duty cycle
Step 2: Filter Inductor |  |  | FALSE
CCM Operation calculations
ILrip | 0.6 |  | Selected indutor ripple ratio. Will be changed later to a standard value just to keep things simple
Dc_rip_max | 0.33 | % | Peak ripple ratio: Boost this happens at 33%
DC_rip | 0.33
VIN_33 | 16.08 | V | Input voltage at maximum ripple duty cycle. If maximum input voltage Dc is >.33 this value will be used
IIN_33 | 12.4378 | A | Input current at maximum ripple duty cycle
Lopt_2 | 1.616e-06 | H | This value used to make the selection for CCM calculations
DCM Operation calculations
DC_DCM_max | 0.6 |  | Maximum duty cycle for DCM operation. 70% is a good starting point. Could be related to the switching frequency
L_DCM_DC | 1.9636e-07 | H | Select DCM duty cycle to be 70%. This will keep the ripple current fairly low and allow for efficiency drops.
M_L_DCM | 0.2 |  | Margin to allow for inductor ripple current to be greater than the average input current
L_DCM_M | 1.9394e-07 | H | Inductor value that ensures the ripple current is larger than the average input current
L_DCM | 1.9394e-07 | H | Select the lowest of the two inductor value calculations
Lm_calc | 1.616e-06 |  | If DCM is required (high step-up ratio) output L_DCM. Otherwise output the CCM inductor value
Lm | 2.6e-06 | H | Selected filter inductor
Rdcr | 0.0016 | Ω | Filter inductor DCR
Ltol | 0.2 |  | Assumed inductor tolerance. Constant to help simplify the user experience
.
Duty Cycle Calculations
Minium input voltage
DCc_mode_VIN_min | 1 |  | Indicates if the regulator is operating in CCM or DCM at full load (1 = CCM, 0 = DCM). If FPWM mode is selected always picks CCM operation
Dc_VIN_min | 0.66667 |  | Duty cycle at the mimum input voltage (CCM). (First order/ ideal equation)
| 1.5152e-06 | s | On-time of the switch
IL_avg_VIN_min | 25 | A | Average input current at minimum input voltage. 100% Eff assumed
ILrip_VINmin | 4.662 | A | Inductor ripple current at VIN min.
ILp_VINmin | 27.331 | A | Peak inductor current at VIN min. Including estimated efficiency
Nominal input voltage
DCc_mode_VIN_nom | 1 |  | Indicates if the regulator is operating in CCM or DCM at full load (1 = CCM, 0 = DCM)
Dc_VIN_nom | 0.41667 |  | Duty cycle at the nominal input voltage (CCM) (First order/ ideal equation)
| 9.4697e-07 | s | On-time of the switch
IL_avg_VIN_nom | 14.2857 | A | Average input current at nominal input voltage. 100% Eff assumed
ILrip_VINnom | 5.0991 | A | Inductor ripple current at VIN nom.
ILp_VINnom | 16.8352 | A | Peak inductor current at VIN nom. Including estimated efficiency
Maximum input voltage
DCc_mode_VIN_max | 1 |  | Indicates if the regulator is operating in CCM or DCM at full load (1 = CCM, 0 = DCM)
Dc_VIN_max | 0.25 |  | Duty cycle at the maximum input voltage (CCM) (First order/ ideal equation)
| 5.6818e-07 | s | On-time of the switch
IL_avg_VIN_max | 11.1111 | A | Average input current at maximum input voltage. 100% Eff assumed
ILrip_VINmax | 3.9336 | A | Inductor ripple current at VIN max.
ILp_VINmax | 13.0779 | A | Peak inductor current at VIN max. Including estimated efficiency
Step 3: Current Sense Resistor
Ipk_margin | 0.3 |  | Peak current limit margin. 20% is a typical value
nest | 0.95 |  | estimated efficiency at the peak current limit. Keep at ~95% for SYNC boost controllers
Ipk_selected | 37.2408 | A | Selected peak current limit based on margin selection
Rcs_sl_ratio | 0.666 |  | ratio of down slope to slope compensation. This helps to prevent sub-harmonic oscillation in conditions where the duty cycle is > 50%
Rcs_max | 0.0048311 | Ω | Maximum Rcs based on internal slope compensation. Assuming slope ratio of 1/2
Rcs_wo_sl | 0.0016111 | Ω | Current sense resistor without slope compensation (No variable slope compensation of the LM5127)
Flag_ext_sl | 0 |  | External Compensation? (0-no, 1-yes), Only accurate for CCM as DCM doesn't need slope compensation
R_cs_calc | 0.0016111 | Ω | Current Sense Resistor calculated, id DCM this is going to be the value calculated without slope compensation
R_sl_calc | 0 | Ω | External slope compensation resistor, if DCM operation the external slope compensation is not needed. Should b 0 Ohm (No external slope comp in LM5123)
R_cs | 0.0015 | Ω | Selected current sense Resistor
R_sl | 0 | Ω | Selected external slope compensation (No varialbe slope compenstiaon for the LM5123)
sl_vin_min | 2.145 | V/V | Check to make sure that slope compensation is high enough at the minimum input voltage |  |  |  |  | 0
IL_pk | 40 | A | Peak current limit at the minimum input voltage |  |  |  |  | 0
IL_pk_max | 40 | A | Peak inductor current limit for saturation rating. VIN max due to the possibility of external slope comp
sat_mar | 0.15 |  | Margin for saturation current of the inductor
IL_sat | 46 | A | Recommended Saturation current rating of the selected inductor
COMP voltage Limit checks |  |  | Can add this in later to make sure the dynamic range of the error amplifier is not violated
Step 4: Output Capacitor Selection |  |  | *The output capcitance is based on the load transient specification. Similar to the fylback converter
fcross_estimate | 24615.3846 | RAD | Estimate to be 1.5 the RHP zero frequency. Pick based on DCM or CCM operation.
| 3917.6601 | Hz
Vout_rip_sel | 0.4 | V | Desired output ripple
Itrans | 4.1667 | A
Cout_min | 0.00042318 | F | Calculate minimum capacitance based simply on the capacitive ripple
IRMS_COUT | 11.8871 | A | RMS current of the output capacitor at VIN min IOUT max. RMS current rating should be larger than this. Need to update for DCM
Cout | 0.00045 | F | Selected Output Capacitance
Resr | 0.001 | Ω | Selected output capacitance ESR
Icrms_min | 6.8041 |  | Minimum required RMS current rating for the output capacitor bank
Step 5: Soft-start Capacitor selection
Iss | 2e-05 | A | Soft-Start Charge current
Css_min | 2.592e-08 | F | Suggested minimum SS capacitor to minize the over shoot.
tss | 0.01 | s | Desired Soft-Start Capacitor
Css_calc | 3e-07 | F | Calcualted Soft-start capacitor
Step 6: UVLO Resistor Selection
Vuvlo_on | 7 | V | Desired turn on voltage
Vuvlo_off | 6 | V | Desired turn off voltage
UV_rise | 1.1 | V | Falling UV threshold
UV_fall | 1.075 | V | Rising UV threshold
UV_I_hyst | 1e-05 | A | UVLO circuit current hysteresis |  | 0.839
Ruvlo_top_calc | 84090.9091 | Ω | Calcualted top UVLO resistor |  | 0.97727
Ruvlo_top_calc | 86600 | Ω | Selected top UVLO resistor
Ruvlo_bottom_calc | 16145.7627 | Ω | Calcualted Bottom UBLO Resistor
Vuvlo_on_act | 7 |  | Actual turn on voltage
Vuvlo_off_act | 5.9749 |  | Actual turn off voltage
Step 5: Loop Compensation
VIN_var | 14V | V | Variable input voltage to model the loop. Currently not used. Will be updated in next rev
Feedback resistor selection
Vout_Range | 2 |  | Sets the feedback divider. Unique to the LM5123 topology (1 = low voltage <=15V, 2 = high voltage >15V)
KFB | 60 | V/V
Rmax | 35000 | Ohm
Rmin | 20000 | Ohm
VTRK | 0.4 | V | TRK pin voltage to set the correct output voltage
RFBT_max | 21000 |  | 1
RFBT_min | 12000
RFBT | 21000 | Ω | Selected by user. Feedback resistor should be >100uA to help reject noise
RFBB_CALC | 14000 | Ω | Estimated bottom feedback resistor
RFBB | 14000 | Ω | Selected botton feedback resistor
Ifb | 0.00068571 | A | Not used for the LM5123 or the LM5152. Current Drawn from the feedback resistors (Typically higher than 100uA to help w/ noise)
Crossover Frequency Selection |  |  | This is based on the minimum input voltage. T
CCM Calculations |  |  | Calculated at the minimum input voltage
Kex_VINmin | 0.0014569 |  | Slope compensation parameters. Will change pole and DC gain equation
Km_VINmin | 60.3694 |  | Slope compensation parameters. Will change pole and DC gain equation
Kd_VINmin | 2.4466 |  | Slope compensation parameters. Will change pole and DC gain equation
ADC_VINmin | 26.1585
wp_lf_VINmin | 1887.8241 | rad | Low frequency pole based on the minimum input voltage
fp_lf_VINmin | 300.4565 | Hz | Plant low frequency pole. IN Hz!!!
wz_esr_VINmin | 2222222.2222 | raf | ESR zero based on the minimum input voltage
fz_esr_VINmin | 353677.6513 | Hz | Plant capacitor ESR zero (In Hz)
wz_RHP_VINmin | 123076.9231 |  | RHP_zero location based on the minimum input voltage
fz_rhp_VINmin | 19588.3007 | Hz | Plant RHP Zero, (IN Hz)
| 44000 | Hz | 1/10 the swictching frequency
| 0 |  | Select the lower crossover frequency
Se_VINmin | 19800 | V/V | Slope compensation (VSL is refered to the current sense resistor)
Sn_VINmin | 4615.3846 | V/V | Down slope at the selected input voltage
wsl_VINmin | 2764601.5352 | Rad | Sampling pole
Q_VINmin | 0.25196 |  | Q factor of the inductor sampling curve
fcross | 3917.6601 | Hz | Conservative. Set Fcross to be 1/5th the RHP zero frequency or 1/10th SW: whichever is lower. Note this is just for CCM operation
| 8000 | HZ | Selected crossover
fz_ea_est | 1550.3717 | Hz | This sets the error amp zero at the geometric mean between the load pole and the crossover frequency
fp_ea_est | 65646.2196 | Hz | This should be set at or near the lowest RHP zero Frequency
Gfc | 0.95127
ae | 1.0018
be | 1.0755
Rcomp_Calc_CCM | 54452.2289 | Ω | Uses the felxible equations used in my mathcad file.
CCOMP_calc_CCM | 1.8852e-09 | F
CHF_Calc_CCM | 4.5601e-11 | F
DCM Selections
Fm_DCM | 9.5333 | V/V | Modulator gain of the PWM comparator
ADC_VIN_min_DCM | 274.5595 | V/V
wp_dcm | 1929.0123 | rad
| 307.0119 | Hz
wz1_dcm | 2222222.2222 | rad
| 353677.6513 | Hz
wz2_dcm | 1320000 | rad | RHP zero location
| 210084.5249 | Hz
fcross_DCM | 42016.905 | Hz | Crossover frequnecy of the DCM control loop. (1/5th the RHPzero frequency), or 10th the switching frequency which ever is lower
| 8000 | HZ | Selected crossover
fz_ea_est | 1567.1933 | Hz
fp_ea_est | 220000 | Hz
Gfc | 0.2456
ae | 1.0007
be | 1.019
Rcomp_Calc_DCM | 14574.5058 | Ohm | Calculate on based on the desired Mid-band gain needed to set the crossover frequency
CCOMP_Calc_DCM | 6.9679e-09 | F | Calcualted based on the desired Zero frequency. Set at the geometric mean between the crossover frequency and the load pole
CHF_Calc_DCM | 1.2278e-11 | F | Calcualted based on the RHP zero frequency
General Loop Selections
| 3917.6601 | Hz | This is the output to the user based on the mode of operation when VIN is the minimum. Changes based on DCM or CCM operation
fcross | 8000 | Hz | Desired Crossover frequency
Rcomp_Calc | 54452.2289
RCOMP | 54900 | Ω | Type II compensation Resistort
CCOMP_calc | 1.8852e-09
CCOMP | 6.8e-09 | F | Type II compensation Capacitor
CHF_calc | 4.5601e-11
CHF | 4.7e-11 | F | Type II high frequency capacitor
Step 7: Component Selection
Diode Parameters
Id_AVG |  |  | Suggested average current rating of diode.
LOW Side MOSFET Parameters
RDS_on | 0.004 | Ω | On-State Resistance, RDS(on)
Qg_tot | 2.8e-08 | F | Total Gate Charge, QG
Qgd | 4e-09 | F | Gate-Drain Charge, QGD
Qgs | 9e-09 | F | Gate-Source Charge, QGS
Rgate | 0 | Ω | Gate Resistance, RG
Rgate_int | 5 |  | Internal Gate resistance of the MOSFET driver. |  |  | Need to double check this value
gfs | 50 | S | Transconductance, gFS
Vth | 1.7 | V | Gate-Source Threshold Voltage, VTH
VCC | 5 | V | VCC voltage. Can be changed with external bias.
Vsp | 2.2 | V | Gate voltage when MOSFET begins conducting current
tr_sw | 1.5179e-08 | s | Rise time of the switch node
tf_sw | 1.9318e-08 | s | Fall time of the switch node
High Side MOSFET Parameters
RDS_on | 0.004 | Ω | On-State Resistance, RDS(on)
Qg_tot | 2.8e-08 | F | Total Gate Charge, QG
Qgd | 4e-09 | F | Gate-Drain Charge, QGD
Qgs | 9e-09 | F | Gate-Source Charge, QGS
Rgate | 0 | Ω | Gate Resistance, RG
Rgate_int | 5 |  | Internal Gate resistance of the MOSFET driver.
gfs | 50 | S | Transconductance, gFS
Vth | 1.7 | V | Gate-Source Threshold Voltage, VTH
VCC | 5 | V | VCC voltage. Can be changed with external bias.
Qrr | 0 | C | Body Diode Reverse recovery charge
Vd_rect | 0.5 | V | Body Diode Forward drop
Vsp | 2.2 | V | Gate voltage when MOSFET begins conducting current
tr_sw | 1.5179e-08 | s | Rise time of the switch node
tf_sw | 1.9318e-08 | s | Fall time of the switch node
Need to explain the placement of the Zero a little bit better. The pole location should also be based on the location of the zero
Loop compensation is calculated for the minimum input voltage. This ensure stability over the input votlage range
Includes the effect of slope compensation. To help with the calculations the applicaiton note detailing component selection does not include loop compensation
Flexible equations see the MathCad file for these
Note on K93: Slope Compensation flag. If this flag is tripped there is not enough slope compensation. Double check the calculated values.
Note on K94: Tripped if the current sense resistor results in a lower current limit

## Eff_vs_IOUT (hidden)
EXCEL Variables Names/Calculations
[6 empty] | Operation Variables |  |  |  | Duty Cycle |  |  | Inductor | [5 empty] | Low-Side MOSFET |  |  |  |  | High-Side MOSFET Losses | [5 empty] | Other Losses |  |  |  |  | Total Losses
[6 empty] | VOUT | IOUT | VIN | IIN | DCM/CCM | DC | DC_off | dIL | ILPEAK | ILRMS | PLac (W) | PL_DCR (W) | PL_tot (W) | ISWAVG (A) | ISWRMS | PQ_COND (W) | PQ_SW (W) | PQ_tot (W) | IDAVG (A) | IHSRMS | PD_COND (W) | PD_SW (W) | Dead Time losses | PHS_tot (W) | PRCS (W) | PL_DCR (W) | PL_CORE (W) | PG_drv (W) | PIQ (W) | PTOTAL (W) | POUT (W) | Eff
[5 empty] | 0 | 24 | 0 | 14 | 0 | 2 | 0.41667 | 0.58333 | 5.0991 | 2.5495 | 1.472 | 0 | 0.0034667 | 0.0034667 | 0 | 0.95016 | 0.0036112 | 0 | 0.0036112 | 0 | 1.1242 | 0.0050557 | 0 | 0.011218 | 0.016274 | 0.0032501 | 0.0034667 | 1.0227 | 0.1232 | 4.62e-05 | 1.1761 | 0 | 0
| 440000 |  |  |  | 1 | 24 | 0.055556 | 14 | 0.095238 | 2 | 0.41667 | 0.58333 | 5.0991 | 2.6448 | 1.4751 | 0 | 0.0034812 | 0.0034812 | 0.039683 | 0.95214 | 0.0036263 | 0.017347 | 0.020973 | 0.055556 | 1.1266 | 0.0050768 | 0 | 0.011637 | 0.016714 | 0.0032637 | 0.0034812 | 1.0227 | 0.1232 | 4.62e-05 | 1.1939 | 1.3333 | 52.7585
|  | VIN_VAR | 14 | V | 2 | 24 | 0.11111 | 14 | 0.19048 | 2 | 0.41667 | 0.58333 | 5.0991 | 2.74 | 1.4842 | 0 | 0.0035248 | 0.0035248 | 0.079365 | 0.95808 | 0.0036716 | 0.034694 | 0.038366 | 0.11111 | 1.1336 | 0.0051403 | 0 | 0.012056 | 0.017196 | 0.0033045 | 0.0035248 | 1.0227 | 0.1232 | 4.62e-05 | 1.2119 | 2.6667 | 68.7538
[5 empty] | 3 | 24 | 0.16667 | 14 | 0.28571 | 2 | 0.41667 | 0.58333 | 5.0991 | 2.8352 | 1.4994 | 0 | 0.0035973 | 0.0035973 | 0.11905 | 0.96789 | 0.0037472 | 0.052041 | 0.055788 | 0.16667 | 1.1452 | 0.0052461 | 0 | 0.012475 | 0.017721 | 0.0033725 | 0.0035973 | 1.0227 | 0.1232 | 4.62e-05 | 1.2301 | 4 | 76.4808
|  | Steps | 150 |  | 4 | 24 | 0.22222 | 14 | 0.38095 | 2 | 0.41667 | 0.58333 | 5.0991 | 2.9305 | 1.5205 | 0 | 0.0036989 | 0.0036989 | 0.15873 | 0.98146 | 0.0038531 | 0.069388 | 0.073241 | 0.22222 | 1.1613 | 0.0053943 | 0 | 0.012894 | 0.018288 | 0.0034677 | 0.0036989 | 1.0227 | 0.1232 | 4.62e-05 | 1.2484 | 5.3333 | 81.0325
|  | Step size | 0.055556 |  | 5 | 24 | 0.27778 | 14 | 0.47619 | 2 | 0.41667 | 0.58333 | 5.0991 | 3.0257 | 1.5471 | 0 | 0.0038295 | 0.0038295 | 0.19841 | 0.99864 | 0.0039891 | 0.086735 | 0.090724 | 0.27778 | 1.1816 | 0.0055848 | 0 | 0.013313 | 0.018898 | 0.0035902 | 0.0038295 | 1.0227 | 0.1232 | 4.62e-05 | 1.2669 | 6.6667 | 84.0315
[5 empty] | 6 | 24 | 0.33333 | 14 | 0.57143 | 2 | 0.41667 | 0.58333 | 5.0991 | 3.121 | 1.579 | 0 | 0.0039892 | 0.0039892 | 0.2381 | 1.0192 | 0.0041554 | 0.10408 | 0.10824 | 0.33333 | 1.206 | 0.0058176 | 0 | 0.013732 | 0.01955 | 0.0037399 | 0.0039892 | 1.0227 | 0.1232 | 4.62e-05 | 1.2855 | 8 | 86.1559
[5 empty] | 7 | 24 | 0.38889 | 14 | 0.66667 | 2 | 0.41667 | 0.58333 | 5.0991 | 3.2162 | 1.6159 | 0 | 0.0041778 | 0.0041778 | 0.27778 | 1.0431 | 0.0043519 | 0.12143 | 0.12578 | 0.38889 | 1.2342 | 0.0060927 | 0 | 0.014151 | 0.020244 | 0.0039167 | 0.0041778 | 1.0227 | 0.1232 | 4.62e-05 | 1.3043 | 9.3333 | 87.7389
|  |  | 0.44799 |  | 8 | 24 | 0.44444 | 14 | 0.7619 | 2 | 0.41667 | 0.58333 | 5.0991 | 3.3114 | 1.6575 | 0 | 0.0043955 | 0.0043955 | 0.31746 | 1.0699 | 0.0045787 | 0.13878 | 0.14335 | 0.44444 | 1.2659 | 0.0064101 | 0 | 0.01457 | 0.02098 | 0.0041208 | 0.0043955 | 1.0227 | 0.1232 | 4.62e-05 | 1.3232 | 10.6667 | 88.9637
[5 empty] | 9 | 24 | 0.5 | 14 | 0.85714 | 2 | 0.41667 | 0.58333 | 5.0991 | 3.4067 | 1.7034 | 0 | 0.0046422 | 0.0046422 | 0.35714 | 1.0995 | 0.0048357 | 0.15612 | 0.16096 | 0.5 | 1.301 | 0.0067699 | 0 | 0.014989 | 0.021759 | 0.0043521 | 0.0046422 | 1.0227 | 0.1232 | 4.62e-05 | 1.3423 | 12 | 89.9392
[5 empty] | 10 | 24 | 0.55556 | 14 | 0.95238 | 2 | 0.41667 | 0.58333 | 5.0991 | 3.5019 | 1.7532 | 0 | 0.004918 | 0.004918 | 0.39683 | 1.1317 | 0.0051229 | 0.17347 | 0.17859 | 0.55556 | 1.339 | 0.0071721 | 0 | 0.015408 | 0.02258 | 0.0046106 | 0.004918 | 1.0227 | 0.1232 | 4.62e-05 | 1.3616 | 13.3333 | 90.7341
[5 empty] | 11 | 24 | 0.61111 | 14 | 1.0476 | 2 | 0.41667 | 0.58333 | 5.0991 | 3.5972 | 1.8067 | 0 | 0.0052227 | 0.0052227 | 0.43651 | 1.1662 | 0.0054404 | 0.19082 | 0.19626 | 0.61111 | 1.3799 | 0.0076165 | 0 | 0.015827 | 0.023444 | 0.0048963 | 0.0052227 | 1.0227 | 0.1232 | 4.62e-05 | 1.381 | 14.6667 | 91.3942
[5 empty] | 12 | 24 | 0.66667 | 14 | 1.1429 | 2 | 0.41667 | 0.58333 | 5.0991 | 3.6924 | 1.8636 | 0 | 0.0055565 | 0.0055565 | 0.47619 | 1.2029 | 0.005788 | 0.20816 | 0.21395 | 0.66667 | 1.4233 | 0.0081033 | 0 | 0.016247 | 0.02435 | 0.0052092 | 0.0055565 | 1.0227 | 0.1232 | 4.62e-05 | 1.4006 | 16 | 91.9508
[5 empty] | 13 | 24 | 0.72222 | 14 | 1.2381 | 2 | 0.41667 | 0.58333 | 5.0991 | 3.7876 | 1.9234 | 0 | 0.0059193 | 0.0059193 | 0.51587 | 1.2416 | 0.006166 | 0.22551 | 0.23168 | 0.72222 | 1.469 | 0.0086324 | 0 | 0.016666 | 0.025298 | 0.0055494 | 0.0059193 | 1.0227 | 0.1232 | 4.62e-05 | 1.4204 | 17.3333 | 92.4263
[5 empty] | 14 | 24 | 0.77778 | 14 | 1.3333 | 2 | 0.41667 | 0.58333 | 5.0991 | 3.8829 | 1.9861 | 0 | 0.0063112 | 0.0063112 | 0.55556 | 1.282 | 0.0065741 | 0.24286 | 0.24943 | 0.77778 | 1.5169 | 0.0092038 | 0 | 0.017085 | 0.026288 | 0.0059167 | 0.0063112 | 1.0227 | 0.1232 | 4.62e-05 | 1.4403 | 18.6667 | 92.837
[5 empty] | 15 | 24 | 0.83333 | 14 | 1.4286 | 2 | 0.41667 | 0.58333 | 5.0991 | 3.9781 | 2.0512 | 0 | 0.006732 | 0.006732 | 0.59524 | 1.3241 | 0.0070125 | 0.2602 | 0.26722 | 0.83333 | 1.5666 | 0.0098176 | 0 | 0.017504 | 0.027321 | 0.0063113 | 0.006732 | 1.0227 | 0.1232 | 4.62e-05 | 1.4603 | 20 | 93.1953
[5 empty] | 16 | 24 | 0.88889 | 14 | 1.5238 | 2 | 0.41667 | 0.58333 | 5.0991 | 4.0733 | 2.1187 | 0 | 0.0071819 | 0.0071819 | 0.63492 | 1.3676 | 0.0074812 | 0.27755 | 0.28503 | 0.88889 | 1.6182 | 0.010474 | 0 | 0.017923 | 0.028396 | 0.0067331 | 0.0071819 | 1.0227 | 0.1232 | 4.62e-05 | 1.4805 | 21.3333 | 93.5104
[5 empty] | 17 | 24 | 0.94444 | 14 | 1.619 | 2 | 0.41667 | 0.58333 | 5.0991 | 4.1686 | 2.1882 | 0 | 0.0076608 | 0.0076608 | 0.6746 | 1.4124 | 0.00798 | 0.2949 | 0.30288 | 0.94444 | 1.6712 | 0.011172 | 0 | 0.018342 | 0.029514 | 0.007182 | 0.0076608 | 1.0227 | 0.1232 | 4.62e-05 | 1.5009 | 22.6667 | 93.7897
[5 empty] | 18 | 24 | 1 | 14 | 1.7143 | 2 | 0.41667 | 0.58333 | 5.0991 | 4.2638 | 2.2595 | 0 | 0.0081688 | 0.0081688 | 0.71429 | 1.4585 | 0.0085091 | 0.31224 | 0.32075 | 1 | 1.7257 | 0.011913 | 0 | 0.018761 | 0.030674 | 0.0076582 | 0.0081688 | 1.0227 | 0.1232 | 4.62e-05 | 1.5214 | 24 | 94.0387
[5 empty] | 19 | 24 | 1.0556 | 14 | 1.8095 | 2 | 0.41667 | 0.58333 | 5.0991 | 4.3591 | 2.3326 | 0 | 0.0087057 | 0.0087057 | 0.75397 | 1.5057 | 0.0090685 | 0.32959 | 0.33866 | 1.0556 | 1.7816 | 0.012696 | 0 | 0.01918 | 0.031876 | 0.0081616 | 0.0087057 | 1.0227 | 0.1232 | 4.62e-05 | 1.5421 | 25.3333 | 94.262
[5 empty] | 20 | 24 | 1.1111 | 14 | 1.9048 | 2 | 0.41667 | 0.58333 | 5.0991 | 4.4543 | 2.4072 | 0 | 0.0092717 | 0.0092717 | 0.79365 | 1.5539 | 0.009658 | 0.34694 | 0.3566 | 1.1111 | 1.8386 | 0.013521 | 0 | 0.019599 | 0.03312 | 0.0086922 | 0.0092717 | 1.0227 | 0.1232 | 4.62e-05 | 1.5629 | 26.6667 | 94.4635
[5 empty] | 21 | 24 | 1.1667 | 14 | 2 | 2 | 0.41667 | 0.58333 | 5.0991 | 4.5495 | 2.4833 | 0 | 0.0098667 | 0.0098667 | 0.83333 | 1.603 | 0.010278 | 0.36429 | 0.37456 | 1.1667 | 1.8966 | 0.014389 | 0 | 0.020018 | 0.034407 | 0.0092501 | 0.0098667 | 1.0227 | 0.1232 | 4.62e-05 | 1.5839 | 28 | 94.6459
[5 empty] | 22 | 24 | 1.2222 | 14 | 2.0952 | 2 | 0.41667 | 0.58333 | 5.0991 | 4.6448 | 2.5606 | 0 | 0.010491 | 0.010491 | 0.87302 | 1.6529 | 0.010928 | 0.38163 | 0.39256 | 1.2222 | 1.9557 | 0.015299 | 0 | 0.020437 | 0.035736 | 0.0098351 | 0.010491 | 1.0227 | 0.1232 | 4.62e-05 | 1.6051 | 29.3333 | 94.8119
[5 empty] | 23 | 24 | 1.2778 | 14 | 2.1905 | 2 | 0.41667 | 0.58333 | 5.0991 | 4.74 | 2.6391 | 0 | 0.011144 | 0.011144 | 0.9127 | 1.7035 | 0.011608 | 0.39898 | 0.41059 | 1.2778 | 2.0157 | 0.016251 | 0 | 0.020856 | 0.037107 | 0.010447 | 0.011144 | 1.0227 | 0.1232 | 4.62e-05 | 1.6264 | 30.6667 | 94.9636
[5 empty] | 24 | 24 | 1.3333 | 14 | 2.2857 | 2 | 0.41667 | 0.58333 | 5.0991 | 4.8352 | 2.7187 | 0 | 0.011826 | 0.011826 | 0.95238 | 1.7549 | 0.012319 | 0.41633 | 0.42865 | 1.3333 | 2.0764 | 0.017246 | 0 | 0.021275 | 0.038521 | 0.011087 | 0.011826 | 1.0227 | 0.1232 | 4.62e-05 | 1.6479 | 32 | 95.1025
[5 empty] | 25 | 24 | 1.3889 | 14 | 2.381 | 2 | 0.41667 | 0.58333 | 5.0991 | 4.9305 | 2.7992 | 0 | 0.012537 | 0.012537 | 0.99206 | 1.8069 | 0.013059 | 0.43367 | 0.44673 | 1.3889 | 2.1379 | 0.018283 | 0 | 0.021694 | 0.039977 | 0.011753 | 0.012537 | 1.0227 | 0.1232 | 4.62e-05 | 1.6695 | 33.3333 | 95.2303
[5 empty] | 26 | 24 | 1.4444 | 14 | 2.4762 | 2 | 0.41667 | 0.58333 | 5.0991 | 5.0257 | 2.8807 | 0 | 0.013277 | 0.013277 | 1.0317 | 1.8595 | 0.01383 | 0.45102 | 0.46485 | 1.4444 | 2.2001 | 0.019363 | 0 | 0.022113 | 0.041476 | 0.012447 | 0.013277 | 1.0227 | 0.1232 | 4.62e-05 | 1.6913 | 34.6667 | 95.3481
[5 empty] | 27 | 24 | 1.5 | 14 | 2.5714 | 2 | 0.41667 | 0.58333 | 5.0991 | 5.121 | 2.9629 | 0 | 0.014046 | 0.014046 | 1.0714 | 1.9126 | 0.014632 | 0.46837 | 0.483 | 1.5 | 2.263 | 0.020484 | 0 | 0.022532 | 0.043016 | 0.013168 | 0.014046 | 1.0227 | 0.1232 | 4.62e-05 | 1.7133 | 36 | 95.4571
[5 empty] | 28 | 24 | 1.5556 | 14 | 2.6667 | 2 | 0.41667 | 0.58333 | 5.0991 | 5.2162 | 3.046 | 0 | 0.014845 | 0.014845 | 1.1111 | 1.9662 | 0.015463 | 0.48571 | 0.50118 | 1.5556 | 2.3264 | 0.021648 | 0 | 0.022951 | 0.0446 | 0.013917 | 0.014845 | 1.0227 | 0.1232 | 4.62e-05 | 1.7354 | 37.3333 | 95.5581
[5 empty] | 29 | 24 | 1.6111 | 14 | 2.7619 | 2 | 0.41667 | 0.58333 | 5.0991 | 5.3114 | 3.1297 | 0 | 0.015672 | 0.015672 | 1.1508 | 2.0202 | 0.016325 | 0.50306 | 0.51939 | 1.6111 | 2.3903 | 0.022855 | 0 | 0.02337 | 0.046225 | 0.014692 | 0.015672 | 1.0227 | 0.1232 | 4.62e-05 | 1.7576 | 38.6667 | 95.652
[5 empty] | 30 | 24 | 1.6667 | 14 | 2.8571 | 2 | 0.41667 | 0.58333 | 5.0991 | 5.4067 | 3.214 | 0 | 0.016528 | 0.016528 | 1.1905 | 2.0746 | 0.017217 | 0.52041 | 0.53762 | 1.6667 | 2.4548 | 0.024103 | 0 | 0.023789 | 0.047893 | 0.015495 | 0.016528 | 1.0227 | 0.1232 | 4.62e-05 | 1.7801 | 40 | 95.7394
[5 empty] | 31 | 24 | 1.7222 | 14 | 2.9524 | 2 | 0.41667 | 0.58333 | 5.0991 | 5.5019 | 3.299 | 0 | 0.017413 | 0.017413 | 1.2302 | 2.1295 | 0.018139 | 0.53776 | 0.55589 | 1.7222 | 2.5196 | 0.025394 | 0 | 0.024208 | 0.049603 | 0.016325 | 0.017413 | 1.0227 | 0.1232 | 4.62e-05 | 1.8026 | 41.3333 | 95.821
[5 empty] | 32 | 24 | 1.7778 | 14 | 3.0476 | 2 | 0.41667 | 0.58333 | 5.0991 | 5.5972 | 3.3845 | 0 | 0.018328 | 0.018328 | 1.2698 | 2.1847 | 0.019091 | 0.5551 | 0.57419 | 1.7778 | 2.5849 | 0.026728 | 0 | 0.024627 | 0.051355 | 0.017182 | 0.018328 | 1.0227 | 0.1232 | 4.62e-05 | 1.8254 | 42.6667 | 95.8973
[5 empty] | 33 | 24 | 1.8333 | 14 | 3.1429 | 2 | 0.41667 | 0.58333 | 5.0991 | 5.6924 | 3.4705 | 0 | 0.019271 | 0.019271 | 1.3095 | 2.2402 | 0.020074 | 0.57245 | 0.59252 | 1.8333 | 2.6506 | 0.028103 | 0 | 0.025047 | 0.05315 | 0.018066 | 0.019271 | 1.0227 | 0.1232 | 4.62e-05 | 1.8483 | 44 | 95.9687
[5 empty] | 34 | 24 | 1.8889 | 14 | 3.2381 | 2 | 0.41667 | 0.58333 | 5.0991 | 5.7876 | 3.557 | 0 | 0.020243 | 0.020243 | 1.3492 | 2.296 | 0.021087 | 0.5898 | 0.61088 | 1.8889 | 2.7167 | 0.029521 | 0 | 0.025466 | 0.054987 | 0.018978 | 0.020243 | 1.0227 | 0.1232 | 4.62e-05 | 1.8713 | 45.3333 | 96.0357
[5 empty] | 35 | 24 | 1.9444 | 14 | 3.3333 | 2 | 0.41667 | 0.58333 | 5.0991 | 5.8829 | 3.6439 | 0 | 0.021245 | 0.021245 | 1.3889 | 2.3521 | 0.02213 | 0.60714 | 0.62927 | 1.9444 | 2.7831 | 0.030982 | 0 | 0.025885 | 0.056866 | 0.019917 | 0.021245 | 1.0227 | 0.1232 | 4.62e-05 | 1.8945 | 46.6667 | 96.0987
[5 empty] | 36 | 24 | 2 | 14 | 3.4286 | 2 | 0.41667 | 0.58333 | 5.0991 | 5.9781 | 3.7312 | 0 | 0.022275 | 0.022275 | 1.4286 | 2.4085 | 0.023203 | 0.62449 | 0.64769 | 2 | 2.8497 | 0.032484 | 0 | 0.026304 | 0.058788 | 0.020883 | 0.022275 | 1.0227 | 0.1232 | 4.62e-05 | 1.9179 | 48 | 96.1579
[5 empty] | 37 | 24 | 2.0556 | 14 | 3.5238 | 2 | 0.41667 | 0.58333 | 5.0991 | 6.0733 | 3.8189 | 0 | 0.023334 | 0.023334 | 1.4683 | 2.4651 | 0.024307 | 0.64184 | 0.66614 | 2.0556 | 2.9167 | 0.034029 | 0 | 0.026723 | 0.060752 | 0.021876 | 0.023334 | 1.0227 | 0.1232 | 4.62e-05 | 1.9414 | 49.3333 | 96.2137
[5 empty] | 38 | 24 | 2.1111 | 14 | 3.619 | 2 | 0.41667 | 0.58333 | 5.0991 | 6.1686 | 3.9069 | 0 | 0.024423 | 0.024423 | 1.5079 | 2.5219 | 0.02544 | 0.65918 | 0.68462 | 2.1111 | 2.984 | 0.035616 | 0 | 0.027142 | 0.062758 | 0.022896 | 0.024423 | 1.0227 | 0.1232 | 4.62e-05 | 1.9651 | 50.6667 | 96.2663
[5 empty] | 39 | 24 | 2.1667 | 14 | 3.7143 | 2 | 0.41667 | 0.58333 | 5.0991 | 6.2638 | 3.9953 | 0 | 0.02554 | 0.02554 | 1.5476 | 2.579 | 0.026604 | 0.67653 | 0.70313 | 2.1667 | 3.0515 | 0.037246 | 0 | 0.027561 | 0.064807 | 0.023944 | 0.02554 | 1.0227 | 0.1232 | 4.62e-05 | 1.989 | 52 | 96.316
[5 empty] | 40 | 24 | 2.2222 | 14 | 3.8095 | 2 | 0.41667 | 0.58333 | 5.0991 | 6.3591 | 4.084 | 0 | 0.026687 | 0.026687 | 1.5873 | 2.6362 | 0.027799 | 0.69388 | 0.72168 | 2.2222 | 3.1192 | 0.038918 | 0 | 0.02798 | 0.066898 | 0.025019 | 0.026687 | 1.0227 | 0.1232 | 4.62e-05 | 2.013 | 53.3333 | 96.363
[5 empty] | 41 | 24 | 2.2778 | 14 | 3.9048 | 2 | 0.41667 | 0.58333 | 5.0991 | 6.4543 | 4.173 | 0 | 0.027862 | 0.027862 | 1.627 | 2.6937 | 0.029023 | 0.71122 | 0.74025 | 2.2778 | 3.1872 | 0.040632 | 0 | 0.028399 | 0.069031 | 0.026121 | 0.027862 | 1.0227 | 0.1232 | 4.62e-05 | 2.0371 | 54.6667 | 96.4074
[5 empty] | 42 | 24 | 2.3333 | 14 | 4 | 2 | 0.41667 | 0.58333 | 5.0991 | 6.5495 | 4.2622 | 0 | 0.029067 | 0.029067 | 1.6667 | 2.7513 | 0.030278 | 0.72857 | 0.75885 | 2.3333 | 3.2553 | 0.042389 | 0 | 0.028818 | 0.071207 | 0.02725 | 0.029067 | 1.0227 | 0.1232 | 4.62e-05 | 2.0614 | 56 | 96.4496
[5 empty] | 43 | 24 | 2.3889 | 14 | 4.0952 | 2 | 0.41667 | 0.58333 | 5.0991 | 6.6448 | 4.3517 | 0 | 0.0303 | 0.0303 | 1.7063 | 2.809 | 0.031563 | 0.74592 | 0.77748 | 2.3889 | 3.3237 | 0.044188 | 0 | 0.029237 | 0.073425 | 0.028407 | 0.0303 | 1.0227 | 0.1232 | 4.62e-05 | 2.0859 | 57.3333 | 96.4895
[5 empty] | 44 | 24 | 2.4444 | 14 | 4.1905 | 2 | 0.41667 | 0.58333 | 5.0991 | 6.74 | 4.4415 | 0 | 0.031563 | 0.031563 | 1.746 | 2.867 | 0.032878 | 0.76327 | 0.79614 | 2.4444 | 3.3922 | 0.046029 | 0 | 0.029656 | 0.075685 | 0.02959 | 0.031563 | 1.0227 | 0.1232 | 4.62e-05 | 2.1105 | 58.6667 | 96.5274
[5 empty] | 45 | 24 | 2.5 | 14 | 4.2857 | 2 | 0.41667 | 0.58333 | 5.0991 | 6.8352 | 4.5315 | 0 | 0.032854 | 0.032854 | 1.7857 | 2.925 | 0.034223 | 0.78061 | 0.81484 | 2.5 | 3.461 | 0.047913 | 0 | 0.030075 | 0.077988 | 0.030801 | 0.032854 | 1.0227 | 0.1232 | 4.62e-05 | 2.1353 | 60 | 96.5634
[5 empty] | 46 | 24 | 2.5556 | 14 | 4.381 | 2 | 0.41667 | 0.58333 | 5.0991 | 6.9305 | 4.6216 | 0 | 0.034175 | 0.034175 | 1.8254 | 2.9832 | 0.035599 | 0.79796 | 0.83356 | 2.5556 | 3.5298 | 0.049839 | 0 | 0.030494 | 0.080333 | 0.032039 | 0.034175 | 1.0227 | 0.1232 | 4.62e-05 | 2.1603 | 61.3333 | 96.5977
[5 empty] | 47 | 24 | 2.6111 | 14 | 4.4762 | 2 | 0.41667 | 0.58333 | 5.0991 | 7.0257 | 4.712 | 0 | 0.035525 | 0.035525 | 1.8651 | 3.0416 | 0.037005 | 0.81531 | 0.85231 | 2.6111 | 3.5989 | 0.051807 | 0 | 0.030913 | 0.08272 | 0.033304 | 0.035525 | 1.0227 | 0.1232 | 4.62e-05 | 2.1854 | 62.6667 | 96.6302
[5 empty] | 48 | 24 | 2.6667 | 14 | 4.5714 | 2 | 0.41667 | 0.58333 | 5.0991 | 7.121 | 4.8026 | 0 | 0.036903 | 0.036903 | 1.9048 | 3.1 | 0.038441 | 0.83265 | 0.87109 | 2.6667 | 3.668 | 0.053818 | 0 | 0.031332 | 0.08515 | 0.034597 | 0.036903 | 1.0227 | 0.1232 | 4.62e-05 | 2.2106 | 64 | 96.6612
[5 empty] | 49 | 24 | 2.7222 | 14 | 4.6667 | 2 | 0.41667 | 0.58333 | 5.0991 | 7.2162 | 4.8933 | 0 | 0.038311 | 0.038311 | 1.9444 | 3.1586 | 0.039907 | 0.85 | 0.88991 | 2.7222 | 3.7373 | 0.05587 | 0 | 0.031751 | 0.087622 | 0.035917 | 0.038311 | 1.0227 | 0.1232 | 4.62e-05 | 2.2361 | 65.3333 | 96.6907
[5 empty] | 50 | 24 | 2.7778 | 14 | 4.7619 | 2 | 0.41667 | 0.58333 | 5.0991 | 7.3114 | 4.9842 | 0 | 0.039748 | 0.039748 | 1.9841 | 3.2173 | 0.041404 | 0.86735 | 0.90875 | 2.7778 | 3.8068 | 0.057966 | 0 | 0.03217 | 0.090136 | 0.037264 | 0.039748 | 1.0227 | 0.1232 | 4.62e-05 | 2.2616 | 66.6667 | 96.7189
[5 empty] | 51 | 24 | 2.8333 | 14 | 4.8571 | 2 | 0.41667 | 0.58333 | 5.0991 | 7.4067 | 5.0753 | 0 | 0.041214 | 0.041214 | 2.0238 | 3.2761 | 0.042931 | 0.88469 | 0.92762 | 2.8333 | 3.8763 | 0.060103 | 0 | 0.032589 | 0.092693 | 0.038638 | 0.041214 | 1.0227 | 0.1232 | 4.62e-05 | 2.2874 | 68 | 96.7457
[5 empty] | 52 | 24 | 2.8889 | 14 | 4.9524 | 2 | 0.41667 | 0.58333 | 5.0991 | 7.5019 | 5.1665 | 0 | 0.042708 | 0.042708 | 2.0635 | 3.335 | 0.044488 | 0.90204 | 0.94653 | 2.8889 | 3.946 | 0.062283 | 0 | 0.033008 | 0.095292 | 0.040039 | 0.042708 | 1.0227 | 0.1232 | 4.62e-05 | 2.3133 | 69.3333 | 96.7713
[5 empty] | 53 | 24 | 2.9444 | 14 | 5.0476 | 2 | 0.41667 | 0.58333 | 5.0991 | 7.5972 | 5.2579 | 0 | 0.044232 | 0.044232 | 2.1032 | 3.3939 | 0.046075 | 0.91939 | 0.96546 | 2.9444 | 4.0158 | 0.064505 | 0 | 0.033427 | 0.097933 | 0.041468 | 0.044232 | 1.0227 | 0.1232 | 4.62e-05 | 2.3393 | 70.6667 | 96.7957
[5 empty] | 54 | 24 | 3 | 14 | 5.1429 | 2 | 0.41667 | 0.58333 | 5.0991 | 7.6924 | 5.3494 | 0 | 0.045785 | 0.045785 | 2.1429 | 3.453 | 0.047693 | 0.93673 | 0.98443 | 3 | 4.0856 | 0.06677 | 0 | 0.033847 | 0.10062 | 0.042924 | 0.045785 | 1.0227 | 0.1232 | 4.62e-05 | 2.3655 | 72 | 96.8191
[5 empty] | 55 | 24 | 3.0556 | 14 | 5.2381 | 2 | 0.41667 | 0.58333 | 5.0991 | 7.7876 | 5.441 | 0 | 0.047367 | 0.047367 | 2.1825 | 3.5121 | 0.049341 | 0.95408 | 1.0034 | 3.0556 | 4.1556 | 0.069077 | 0 | 0.034266 | 0.10334 | 0.044407 | 0.047367 | 1.0227 | 0.1232 | 4.62e-05 | 2.3919 | 73.3333 | 96.8413
[5 empty] | 56 | 24 | 3.1111 | 14 | 5.3333 | 2 | 0.41667 | 0.58333 | 5.0991 | 7.8829 | 5.5327 | 0 | 0.048978 | 0.048978 | 2.2222 | 3.5714 | 0.051019 | 0.97143 | 1.0224 | 3.1111 | 4.2257 | 0.071426 | 0 | 0.034685 | 0.10611 | 0.045917 | 0.048978 | 1.0227 | 0.1232 | 4.62e-05 | 2.4184 | 74.6667 | 96.8627
[5 empty] | 57 | 24 | 3.1667 | 14 | 5.4286 | 2 | 0.41667 | 0.58333 | 5.0991 | 7.9781 | 5.6246 | 0 | 0.050618 | 0.050618 | 2.2619 | 3.6307 | 0.052727 | 0.98878 | 1.0415 | 3.1667 | 4.2959 | 0.073818 | 0 | 0.035104 | 0.10892 | 0.047454 | 0.050618 | 1.0227 | 0.1232 | 4.62e-05 | 2.4451 | 76 | 96.883
[5 empty] | 58 | 24 | 3.2222 | 14 | 5.5238 | 2 | 0.41667 | 0.58333 | 5.0991 | 8.0733 | 5.7166 | 0 | 0.052287 | 0.052287 | 2.3016 | 3.69 | 0.054465 | 1.0061 | 1.0606 | 3.2222 | 4.3661 | 0.076251 | 0 | 0.035523 | 0.11177 | 0.049019 | 0.052287 | 1.0227 | 0.1232 | 4.62e-05 | 2.4719 | 77.3333 | 96.9025
[5 empty] | 59 | 24 | 3.2778 | 14 | 5.619 | 2 | 0.41667 | 0.58333 | 5.0991 | 8.1686 | 5.8086 | 0 | 0.053985 | 0.053985 | 2.3413 | 3.7495 | 0.056234 | 1.0235 | 1.0797 | 3.2778 | 4.4364 | 0.078728 | 0 | 0.035942 | 0.11467 | 0.050611 | 0.053985 | 1.0227 | 0.1232 | 4.62e-05 | 2.4989 | 78.6667 | 96.9212
[5 empty] | 60 | 24 | 3.3333 | 14 | 5.7143 | 2 | 0.41667 | 0.58333 | 5.0991 | 8.2638 | 5.9008 | 0 | 0.055712 | 0.055712 | 2.381 | 3.809 | 0.058033 | 1.0408 | 1.0988 | 3.3333 | 4.5068 | 0.081246 | 0 | 0.036361 | 0.11761 | 0.05223 | 0.055712 | 1.0227 | 0.1232 | 4.62e-05 | 2.5261 | 80 | 96.939
[5 empty] | 61 | 24 | 3.3889 | 14 | 5.8095 | 2 | 0.41667 | 0.58333 | 5.0991 | 8.3591 | 5.9931 | 0 | 0.057468 | 0.057468 | 2.4206 | 3.8685 | 0.059862 | 1.0582 | 1.118 | 3.3889 | 4.5773 | 0.083807 | 0 | 0.03678 | 0.12059 | 0.053876 | 0.057468 | 1.0227 | 0.1232 | 4.62e-05 | 2.5534 | 81.3333 | 96.9561
[5 empty] | 62 | 24 | 3.4444 | 14 | 5.9048 | 2 | 0.41667 | 0.58333 | 5.0991 | 8.4543 | 6.0855 | 0 | 0.059253 | 0.059253 | 2.4603 | 3.9282 | 0.061722 | 1.0755 | 1.1372 | 3.4444 | 4.6479 | 0.08641 | 0 | 0.037199 | 0.12361 | 0.055549 | 0.059253 | 1.0227 | 0.1232 | 4.62e-05 | 2.5809 | 82.6667 | 96.9725
[5 empty] | 63 | 24 | 3.5 | 14 | 6 | 2 | 0.41667 | 0.58333 | 5.0991 | 8.5495 | 6.1779 | 0 | 0.061067 | 0.061067 | 2.5 | 3.9878 | 0.063611 | 1.0929 | 1.1565 | 3.5 | 4.7185 | 0.089056 | 0 | 0.037618 | 0.12667 | 0.05725 | 0.061067 | 1.0227 | 0.1232 | 4.62e-05 | 2.6085 | 84 | 96.9882
[5 empty] | 64 | 24 | 3.5556 | 14 | 6.0952 | 2 | 0.41667 | 0.58333 | 5.0991 | 8.6448 | 6.2705 | 0 | 0.06291 | 0.06291 | 2.5397 | 4.0476 | 0.065531 | 1.1102 | 1.1757 | 3.5556 | 4.7891 | 0.091743 | 0 | 0.038037 | 0.12978 | 0.058978 | 0.06291 | 1.0227 | 0.1232 | 4.62e-05 | 2.6363 | 85.3333 | 97.0032
[5 empty] | 65 | 24 | 3.6111 | 14 | 6.1905 | 2 | 0.41667 | 0.58333 | 5.0991 | 8.74 | 6.3631 | 0 | 0.064782 | 0.064782 | 2.5794 | 4.1073 | 0.067481 | 1.1276 | 1.195 | 3.6111 | 4.8599 | 0.094474 | 0 | 0.038456 | 0.13293 | 0.060733 | 0.064782 | 1.0227 | 0.1232 | 4.62e-05 | 2.6643 | 86.6667 | 97.0175
[5 empty] | 66 | 24 | 3.6667 | 14 | 6.2857 | 2 | 0.41667 | 0.58333 | 5.0991 | 8.8352 | 6.4558 | 0 | 0.066683 | 0.066683 | 2.619 | 4.1672 | 0.069462 | 1.1449 | 1.2144 | 3.6667 | 4.9307 | 0.097246 | 0 | 0.038875 | 0.13612 | 0.062515 | 0.066683 | 1.0227 | 0.1232 | 4.62e-05 | 2.6924 | 88 | 97.0313
[5 empty] | 67 | 24 | 3.7222 | 14 | 6.381 | 2 | 0.41667 | 0.58333 | 5.0991 | 8.9305 | 6.5485 | 0 | 0.068613 | 0.068613 | 2.6587 | 4.2271 | 0.071472 | 1.1622 | 1.2337 | 3.7222 | 5.0015 | 0.10006 | 0 | 0.039294 | 0.13936 | 0.064325 | 0.068613 | 1.0227 | 0.1232 | 4.62e-05 | 2.7206 | 89.3333 | 97.0445
[5 empty] | 68 | 24 | 3.7778 | 14 | 6.4762 | 2 | 0.41667 | 0.58333 | 5.0991 | 9.0257 | 6.6414 | 0 | 0.070572 | 0.070572 | 2.6984 | 4.287 | 0.073513 | 1.1796 | 1.2531 | 3.7778 | 5.0724 | 0.10292 | 0 | 0.039713 | 0.14263 | 0.066162 | 0.070572 | 1.0227 | 0.1232 | 4.62e-05 | 2.749 | 90.6667 | 97.0572
[5 empty] | 69 | 24 | 3.8333 | 14 | 6.5714 | 2 | 0.41667 | 0.58333 | 5.0991 | 9.121 | 6.7343 | 0 | 0.072561 | 0.072561 | 2.7381 | 4.347 | 0.075584 | 1.1969 | 1.2725 | 3.8333 | 5.1434 | 0.10582 | 0 | 0.040132 | 0.14595 | 0.068026 | 0.072561 | 1.0227 | 0.1232 | 4.62e-05 | 2.7776 | 92 | 97.0693
[5 empty] | 70 | 24 | 3.8889 | 14 | 6.6667 | 2 | 0.41667 | 0.58333 | 5.0991 | 9.2162 | 6.8272 | 0 | 0.074578 | 0.074578 | 2.7778 | 4.407 | 0.077685 | 1.2143 | 1.292 | 3.8889 | 5.2144 | 0.10876 | 0 | 0.040551 | 0.14931 | 0.069917 | 0.074578 | 1.0227 | 0.1232 | 4.62e-05 | 2.8063 | 93.3333 | 97.081
[5 empty] | 71 | 24 | 3.9444 | 14 | 6.7619 | 2 | 0.41667 | 0.58333 | 5.0991 | 9.3114 | 6.9203 | 0 | 0.076624 | 0.076624 | 2.8175 | 4.467 | 0.079817 | 1.2316 | 1.3114 | 3.9444 | 5.2854 | 0.11174 | 0 | 0.04097 | 0.15271 | 0.071835 | 0.076624 | 1.0227 | 0.1232 | 4.62e-05 | 2.8352 | 94.6667 | 97.0921
[5 empty] | 72 | 24 | 4 | 14 | 6.8571 | 2 | 0.41667 | 0.58333 | 5.0991 | 9.4067 | 7.0134 | 0 | 0.078699 | 0.078699 | 2.8571 | 4.5271 | 0.081979 | 1.249 | 1.331 | 4 | 5.3565 | 0.11477 | 0 | 0.041389 | 0.15616 | 0.073781 | 0.078699 | 1.0227 | 0.1232 | 4.62e-05 | 2.8643 | 96 | 97.1028
[5 empty] | 73 | 24 | 4.0556 | 14 | 6.9524 | 2 | 0.41667 | 0.58333 | 5.0991 | 9.5019 | 7.1065 | 0 | 0.080804 | 0.080804 | 2.8968 | 4.5872 | 0.084171 | 1.2663 | 1.3505 | 4.0556 | 5.4277 | 0.11784 | 0 | 0.041808 | 0.15965 | 0.075753 | 0.080804 | 1.0227 | 0.1232 | 4.62e-05 | 2.8935 | 97.3333 | 97.1131
[5 empty] | 74 | 24 | 4.1111 | 14 | 7.0476 | 2 | 0.41667 | 0.58333 | 5.0991 | 9.5972 | 7.1997 | 0 | 0.082937 | 0.082937 | 2.9365 | 4.6474 | 0.086393 | 1.2837 | 1.3701 | 4.1111 | 5.4989 | 0.12095 | 0 | 0.042227 | 0.16318 | 0.077753 | 0.082937 | 1.0227 | 0.1232 | 4.62e-05 | 2.9229 | 98.6667 | 97.1229
[5 empty] | 75 | 24 | 4.1667 | 14 | 7.1429 | 2 | 0.41667 | 0.58333 | 5.0991 | 9.6924 | 7.2929 | 0 | 0.085099 | 0.085099 | 2.9762 | 4.7076 | 0.088645 | 1.301 | 1.3897 | 4.1667 | 5.5701 | 0.1241 | 0 | 0.042647 | 0.16675 | 0.079781 | 0.085099 | 1.0227 | 0.1232 | 4.62e-05 | 2.9524 | 100 | 97.1323
[5 empty] | 76 | 24 | 4.2222 | 14 | 7.2381 | 2 | 0.41667 | 0.58333 | 5.0991 | 9.7876 | 7.3863 | 0 | 0.087291 | 0.087291 | 3.0159 | 4.7678 | 0.090928 | 1.3184 | 1.4093 | 4.2222 | 5.6413 | 0.1273 | 0 | 0.043066 | 0.17036 | 0.081835 | 0.087291 | 1.0227 | 0.1232 | 4.62e-05 | 2.9821 | 101.3333 | 97.1413
[5 empty] | 77 | 24 | 4.2778 | 14 | 7.3333 | 2 | 0.41667 | 0.58333 | 5.0991 | 9.8829 | 7.4796 | 0 | 0.089511 | 0.089511 | 3.0556 | 4.8281 | 0.093241 | 1.3357 | 1.429 | 4.2778 | 5.7126 | 0.13054 | 0 | 0.043485 | 0.17402 | 0.083917 | 0.089511 | 1.0227 | 0.1232 | 4.62e-05 | 3.0119 | 102.6667 | 97.1499
[5 empty] | 78 | 24 | 4.3333 | 14 | 7.4286 | 2 | 0.41667 | 0.58333 | 5.0991 | 9.9781 | 7.573 | 0 | 0.091761 | 0.091761 | 3.0952 | 4.8884 | 0.095584 | 1.3531 | 1.4486 | 4.3333 | 5.784 | 0.13382 | 0 | 0.043904 | 0.17772 | 0.086026 | 0.091761 | 1.0227 | 0.1232 | 4.62e-05 | 3.0419 | 104 | 97.1582
[5 empty] | 79 | 24 | 4.3889 | 14 | 7.5238 | 2 | 0.41667 | 0.58333 | 5.0991 | 10.0733 | 7.6664 | 0 | 0.094039 | 0.094039 | 3.1349 | 4.9487 | 0.097957 | 1.3704 | 1.4684 | 4.3889 | 5.8553 | 0.13714 | 0 | 0.044323 | 0.18146 | 0.088162 | 0.094039 | 1.0227 | 0.1232 | 4.62e-05 | 3.0721 | 105.3333 | 97.1661
[5 empty] | 80 | 24 | 4.4444 | 14 | 7.619 | 2 | 0.41667 | 0.58333 | 5.0991 | 10.1686 | 7.7599 | 0 | 0.096347 | 0.096347 | 3.1746 | 5.009 | 0.10036 | 1.3878 | 1.4881 | 4.4444 | 5.9267 | 0.14051 | 0 | 0.044742 | 0.18525 | 0.090325 | 0.096347 | 1.0227 | 0.1232 | 4.62e-05 | 3.1024 | 106.6667 | 97.1737
[5 empty] | 81 | 24 | 4.5 | 14 | 7.7143 | 2 | 0.41667 | 0.58333 | 5.0991 | 10.2638 | 7.8535 | 0 | 0.098683 | 0.098683 | 3.2143 | 5.0694 | 0.10279 | 1.4051 | 1.5079 | 4.5 | 5.9982 | 0.14391 | 0 | 0.045161 | 0.18907 | 0.092515 | 0.098683 | 1.0227 | 0.1232 | 4.62e-05 | 3.1328 | 108 | 97.181
[5 empty] | 82 | 24 | 4.5556 | 14 | 7.8095 | 2 | 0.41667 | 0.58333 | 5.0991 | 10.3591 | 7.947 | 0 | 0.10105 | 0.10105 | 3.254 | 5.1298 | 0.10526 | 1.4224 | 1.5277 | 4.5556 | 6.0696 | 0.14736 | 0 | 0.04558 | 0.19294 | 0.094733 | 0.10105 | 1.0227 | 0.1232 | 4.62e-05 | 3.1635 | 109.3333 | 97.1879
[5 empty] | 83 | 24 | 4.6111 | 14 | 7.9048 | 2 | 0.41667 | 0.58333 | 5.0991 | 10.4543 | 8.0406 | 0 | 0.10344 | 0.10344 | 3.2937 | 5.1902 | 0.10775 | 1.4398 | 1.5475 | 4.6111 | 6.1411 | 0.15085 | 0 | 0.045999 | 0.19685 | 0.096978 | 0.10344 | 1.0227 | 0.1232 | 4.62e-05 | 3.1943 | 110.6667 | 97.1946
[5 empty] | 84 | 24 | 4.6667 | 14 | 8 | 2 | 0.41667 | 0.58333 | 5.0991 | 10.5495 | 8.1343 | 0 | 0.10587 | 0.10587 | 3.3333 | 5.2507 | 0.11028 | 1.4571 | 1.5674 | 4.6667 | 6.2127 | 0.15439 | 0 | 0.046418 | 0.20081 | 0.09925 | 0.10587 | 1.0227 | 0.1232 | 4.62e-05 | 3.2252 | 112 | 97.201
[5 empty] | 85 | 24 | 4.7222 | 14 | 8.0952 | 2 | 0.41667 | 0.58333 | 5.0991 | 10.6448 | 8.228 | 0 | 0.10832 | 0.10832 | 3.373 | 5.3111 | 0.11283 | 1.4745 | 1.5873 | 4.7222 | 6.2842 | 0.15797 | 0 | 0.046837 | 0.2048 | 0.10155 | 0.10832 | 1.0227 | 0.1232 | 4.62e-05 | 3.2563 | 113.3333 | 97.207
[5 empty] | 86 | 24 | 4.7778 | 14 | 8.1905 | 2 | 0.41667 | 0.58333 | 5.0991 | 10.74 | 8.3217 | 0 | 0.1108 | 0.1108 | 3.4127 | 5.3716 | 0.11542 | 1.4918 | 1.6073 | 4.7778 | 6.3558 | 0.16158 | 0 | 0.047256 | 0.20884 | 0.10388 | 0.1108 | 1.0227 | 0.1232 | 4.62e-05 | 3.2876 | 114.6667 | 97.2128
[5 empty] | 87 | 24 | 4.8333 | 14 | 8.2857 | 2 | 0.41667 | 0.58333 | 5.0991 | 10.8352 | 8.4154 | 0 | 0.11331 | 0.11331 | 3.4524 | 5.4321 | 0.11803 | 1.5092 | 1.6272 | 4.8333 | 6.4274 | 0.16525 | 0 | 0.047675 | 0.21292 | 0.10623 | 0.11331 | 1.0227 | 0.1232 | 4.62e-05 | 3.319 | 116 | 97.2184
[5 empty] | 88 | 24 | 4.8889 | 14 | 8.381 | 2 | 0.41667 | 0.58333 | 5.0991 | 10.9305 | 8.5092 | 0 | 0.11585 | 0.11585 | 3.4921 | 5.4927 | 0.12068 | 1.5265 | 1.6472 | 4.8889 | 6.499 | 0.16895 | 0 | 0.048094 | 0.21704 | 0.10861 | 0.11585 | 1.0227 | 0.1232 | 4.62e-05 | 3.3506 | 117.3333 | 97.2237
[5 empty] | 89 | 24 | 4.9444 | 14 | 8.4762 | 2 | 0.41667 | 0.58333 | 5.0991 | 11.0257 | 8.6031 | 0 | 0.11842 | 0.11842 | 3.5317 | 5.5532 | 0.12335 | 1.5439 | 1.6672 | 4.9444 | 6.5707 | 0.1727 | 0 | 0.048513 | 0.22121 | 0.11102 | 0.11842 | 1.0227 | 0.1232 | 4.62e-05 | 3.3823 | 118.6667 | 97.2287
[5 empty] | 90 | 24 | 5 | 14 | 8.5714 | 2 | 0.41667 | 0.58333 | 5.0991 | 11.121 | 8.6969 | 0 | 0.12102 | 0.12102 | 3.5714 | 5.6138 | 0.12606 | 1.5612 | 1.6873 | 5 | 6.6424 | 0.17648 | 0 | 0.048932 | 0.22542 | 0.11345 | 0.12102 | 1.0227 | 0.1232 | 4.62e-05 | 3.4142 | 120 | 97.2336
[5 empty] | 91 | 24 | 5.0556 | 14 | 8.6667 | 2 | 0.41667 | 0.58333 | 5.0991 | 11.2162 | 8.7908 | 0 | 0.12364 | 0.12364 | 3.6111 | 5.6744 | 0.1288 | 1.5786 | 1.7074 | 5.0556 | 6.7141 | 0.18031 | 0 | 0.049351 | 0.22967 | 0.11592 | 0.12364 | 1.0227 | 0.1232 | 4.62e-05 | 3.4462 | 121.3333 | 97.2381
[5 empty] | 92 | 24 | 5.1111 | 14 | 8.7619 | 2 | 0.41667 | 0.58333 | 5.0991 | 11.3114 | 8.8847 | 0 | 0.1263 | 0.1263 | 3.6508 | 5.735 | 0.13156 | 1.5959 | 1.7275 | 5.1111 | 6.7858 | 0.18419 | 0 | 0.04977 | 0.23396 | 0.11841 | 0.1263 | 1.0227 | 0.1232 | 4.62e-05 | 3.4784 | 122.6667 | 97.2425
[5 empty] | 93 | 24 | 5.1667 | 14 | 8.8571 | 2 | 0.41667 | 0.58333 | 5.0991 | 11.4067 | 8.9786 | 0 | 0.12899 | 0.12899 | 3.6905 | 5.7957 | 0.13436 | 1.6133 | 1.7476 | 5.1667 | 6.8575 | 0.1881 | 0 | 0.050189 | 0.23829 | 0.12092 | 0.12899 | 1.0227 | 0.1232 | 4.62e-05 | 3.5108 | 124 | 97.2467
[5 empty] | 94 | 24 | 5.2222 | 14 | 8.9524 | 2 | 0.41667 | 0.58333 | 5.0991 | 11.5019 | 9.0726 | 0 | 0.1317 | 0.1317 | 3.7302 | 5.8563 | 0.13719 | 1.6306 | 1.7678 | 5.2222 | 6.9293 | 0.19206 | 0 | 0.050608 | 0.24267 | 0.12347 | 0.1317 | 1.0227 | 0.1232 | 4.62e-05 | 3.5433 | 125.3333 | 97.2506
[5 empty] | 95 | 24 | 5.2778 | 14 | 9.0476 | 2 | 0.41667 | 0.58333 | 5.0991 | 11.5972 | 9.1666 | 0 | 0.13444 | 0.13444 | 3.7698 | 5.917 | 0.14004 | 1.648 | 1.788 | 5.2778 | 7.0011 | 0.19606 | 0 | 0.051027 | 0.24709 | 0.12604 | 0.13444 | 1.0227 | 0.1232 | 4.62e-05 | 3.576 | 126.6667 | 97.2544
[5 empty] | 96 | 24 | 5.3333 | 14 | 9.1429 | 2 | 0.41667 | 0.58333 | 5.0991 | 11.6924 | 9.2606 | 0 | 0.13721 | 0.13721 | 3.8095 | 5.9777 | 0.14293 | 1.6653 | 1.8082 | 5.3333 | 7.0729 | 0.2001 | 0 | 0.051447 | 0.25155 | 0.12864 | 0.13721 | 1.0227 | 0.1232 | 4.62e-05 | 3.6088 | 128 | 97.2579
[5 empty] | 97 | 24 | 5.3889 | 14 | 9.2381 | 2 | 0.41667 | 0.58333 | 5.0991 | 11.7876 | 9.3546 | 0 | 0.14001 | 0.14001 | 3.8492 | 6.0384 | 0.14585 | 1.6827 | 1.8285 | 5.3889 | 7.1447 | 0.20419 | 0 | 0.051866 | 0.25605 | 0.13126 | 0.14001 | 1.0227 | 0.1232 | 4.62e-05 | 3.6418 | 129.3333 | 97.2613
[5 empty] | 98 | 24 | 5.4444 | 14 | 9.3333 | 2 | 0.41667 | 0.58333 | 5.0991 | 11.8829 | 9.4487 | 0 | 0.14284 | 0.14284 | 3.8889 | 6.0991 | 0.1488 | 1.7 | 1.8488 | 5.4444 | 7.2166 | 0.20831 | 0 | 0.052285 | 0.2606 | 0.13392 | 0.14284 | 1.0227 | 0.1232 | 4.62e-05 | 3.675 | 130.6667 | 97.2644
[5 empty] | 99 | 24 | 5.5 | 14 | 9.4286 | 2 | 0.41667 | 0.58333 | 5.0991 | 11.9781 | 9.5428 | 0 | 0.1457 | 0.1457 | 3.9286 | 6.1598 | 0.15177 | 1.7173 | 1.8691 | 5.5 | 7.2884 | 0.21248 | 0 | 0.052704 | 0.26519 | 0.1366 | 0.1457 | 1.0227 | 0.1232 | 4.62e-05 | 3.7083 | 132 | 97.2674
[5 empty] | 100 | 24 | 5.5556 | 14 | 9.5238 | 2 | 0.41667 | 0.58333 | 5.0991 | 12.0733 | 9.6369 | 0 | 0.14859 | 0.14859 | 3.9683 | 6.2206 | 0.15478 | 1.7347 | 1.8895 | 5.5556 | 7.3603 | 0.2167 | 0 | 0.053123 | 0.26982 | 0.1393 | 0.14859 | 1.0227 | 0.1232 | 4.62e-05 | 3.7418 | 133.3333 | 97.2703
[5 empty] | 101 | 24 | 5.6111 | 14 | 9.619 | 2 | 0.41667 | 0.58333 | 5.0991 | 12.1686 | 9.731 | 0 | 0.15151 | 0.15151 | 4.0079 | 6.2813 | 0.15782 | 1.752 | 1.9099 | 5.6111 | 7.4322 | 0.22095 | 0 | 0.053542 | 0.27449 | 0.14204 | 0.15151 | 1.0227 | 0.1232 | 4.62e-05 | 3.7754 | 134.6667 | 97.2729
[5 empty] | 102 | 24 | 5.6667 | 14 | 9.7143 | 2 | 0.41667 | 0.58333 | 5.0991 | 12.2638 | 9.8252 | 0 | 0.15445 | 0.15445 | 4.0476 | 6.3421 | 0.16089 | 1.7694 | 1.9303 | 5.6667 | 7.5041 | 0.22525 | 0 | 0.053961 | 0.27921 | 0.1448 | 0.15445 | 1.0227 | 0.1232 | 4.62e-05 | 3.8092 | 136 | 97.2754
[5 empty] | 103 | 24 | 5.7222 | 14 | 9.8095 | 2 | 0.41667 | 0.58333 | 5.0991 | 12.3591 | 9.9193 | 0 | 0.15743 | 0.15743 | 4.0873 | 6.4029 | 0.16399 | 1.7867 | 1.9507 | 5.7222 | 7.576 | 0.22958 | 0 | 0.05438 | 0.28396 | 0.14759 | 0.15743 | 1.0227 | 0.1232 | 4.62e-05 | 3.8431 | 137.3333 | 97.2778
[5 empty] | 104 | 24 | 5.7778 | 14 | 9.9048 | 2 | 0.41667 | 0.58333 | 5.0991 | 12.4543 | 10.0135 | 0 | 0.16043 | 0.16043 | 4.127 | 6.4637 | 0.16712 | 1.8041 | 1.9712 | 5.7778 | 7.648 | 0.23397 | 0 | 0.054799 | 0.28876 | 0.15041 | 0.16043 | 1.0227 | 0.1232 | 4.62e-05 | 3.8772 | 138.6667 | 97.28
[5 empty] | 105 | 24 | 5.8333 | 14 | 10 | 2 | 0.41667 | 0.58333 | 5.0991 | 12.5495 | 10.1078 | 0 | 0.16347 | 0.16347 | 4.1667 | 6.5245 | 0.17028 | 1.8214 | 1.9917 | 5.8333 | 7.7199 | 0.23839 | 0 | 0.055218 | 0.29361 | 0.15325 | 0.16347 | 1.0227 | 0.1232 | 4.62e-05 | 3.9115 | 140 | 97.282
[5 empty] | 106 | 24 | 5.8889 | 14 | 10.0952 | 2 | 0.41667 | 0.58333 | 5.0991 | 12.6448 | 10.202 | 0 | 0.16653 | 0.16653 | 4.2063 | 6.5854 | 0.17347 | 1.8388 | 2.0122 | 5.8889 | 7.7919 | 0.24285 | 0 | 0.055637 | 0.29849 | 0.15612 | 0.16653 | 1.0227 | 0.1232 | 4.62e-05 | 3.9459 | 141.3333 | 97.2839
[5 empty] | 107 | 24 | 5.9444 | 14 | 10.1905 | 2 | 0.41667 | 0.58333 | 5.0991 | 12.74 | 10.2962 | 0 | 0.16962 | 0.16962 | 4.246 | 6.6462 | 0.17669 | 1.8561 | 2.0328 | 5.9444 | 7.8639 | 0.24736 | 0 | 0.056056 | 0.30342 | 0.15902 | 0.16962 | 1.0227 | 0.1232 | 4.62e-05 | 3.9805 | 142.6667 | 97.2857
[5 empty] | 108 | 24 | 6 | 14 | 10.2857 | 2 | 0.41667 | 0.58333 | 5.0991 | 12.8352 | 10.3905 | 0 | 0.17274 | 0.17274 | 4.2857 | 6.707 | 0.17994 | 1.8735 | 2.0534 | 6 | 7.9359 | 0.25191 | 0 | 0.056475 | 0.30839 | 0.16194 | 0.17274 | 1.0227 | 0.1232 | 4.62e-05 | 4.0152 | 144 | 97.2873
[5 empty] | 109 | 24 | 6.0556 | 14 | 10.381 | 2 | 0.41667 | 0.58333 | 5.0991 | 12.9305 | 10.4848 | 0 | 0.17589 | 0.17589 | 4.3254 | 6.7679 | 0.18322 | 1.8908 | 2.074 | 6.0556 | 8.0079 | 0.25651 | 0 | 0.056894 | 0.3134 | 0.1649 | 0.17589 | 1.0227 | 0.1232 | 4.62e-05 | 4.0501 | 145.3333 | 97.2888
[5 empty] | 110 | 24 | 6.1111 | 14 | 10.4762 | 2 | 0.41667 | 0.58333 | 5.0991 | 13.0257 | 10.5791 | 0 | 0.17907 | 0.17907 | 4.3651 | 6.8288 | 0.18653 | 1.9082 | 2.0947 | 6.1111 | 8.0799 | 0.26114 | 0 | 0.057313 | 0.31845 | 0.16788 | 0.17907 | 1.0227 | 0.1232 | 4.62e-05 | 4.0851 | 146.6667 | 97.2901
[5 empty] | 111 | 24 | 6.1667 | 14 | 10.5714 | 2 | 0.41667 | 0.58333 | 5.0991 | 13.121 | 10.6734 | 0 | 0.18227 | 0.18227 | 4.4048 | 6.8897 | 0.18987 | 1.9255 | 2.1154 | 6.1667 | 8.152 | 0.26582 | 0 | 0.057732 | 0.32355 | 0.17088 | 0.18227 | 1.0227 | 0.1232 | 4.62e-05 | 4.1204 | 148 | 97.2914
[5 empty] | 112 | 24 | 6.2222 | 14 | 10.6667 | 2 | 0.41667 | 0.58333 | 5.0991 | 13.2162 | 10.7678 | 0 | 0.18551 | 0.18551 | 4.4444 | 6.9506 | 0.19324 | 1.9429 | 2.1361 | 6.2222 | 8.224 | 0.27054 | 0 | 0.058151 | 0.32869 | 0.17392 | 0.18551 | 1.0227 | 0.1232 | 4.62e-05 | 4.1557 | 149.3333 | 97.2925
[5 empty] | 113 | 24 | 6.2778 | 14 | 10.7619 | 2 | 0.41667 | 0.58333 | 5.0991 | 13.3114 | 10.8621 | 0 | 0.18878 | 0.18878 | 4.4841 | 7.0115 | 0.19664 | 1.9602 | 2.1568 | 6.2778 | 8.2961 | 0.2753 | 0 | 0.05857 | 0.33387 | 0.17698 | 0.18878 | 1.0227 | 0.1232 | 4.62e-05 | 4.1912 | 150.6667 | 97.2935
[5 empty] | 114 | 24 | 6.3333 | 14 | 10.8571 | 2 | 0.41667 | 0.58333 | 5.0991 | 13.4067 | 10.9565 | 0 | 0.19207 | 0.19207 | 4.5238 | 7.0724 | 0.20007 | 1.9776 | 2.1776 | 6.3333 | 8.3681 | 0.2801 | 0 | 0.058989 | 0.33909 | 0.18007 | 0.19207 | 1.0227 | 0.1232 | 4.62e-05 | 4.2269 | 152 | 97.2944
[5 empty] | 115 | 24 | 6.3889 | 14 | 10.9524 | 2 | 0.41667 | 0.58333 | 5.0991 | 13.5019 | 11.0509 | 0 | 0.19539 | 0.19539 | 4.5635 | 7.1333 | 0.20354 | 1.9949 | 2.1984 | 6.3889 | 8.4402 | 0.28495 | 0 | 0.059408 | 0.34436 | 0.18318 | 0.19539 | 1.0227 | 0.1232 | 4.62e-05 | 4.2628 | 153.3333 | 97.2951
[5 empty] | 116 | 24 | 6.4444 | 14 | 11.0476 | 2 | 0.41667 | 0.58333 | 5.0991 | 13.5972 | 11.1452 | 0 | 0.19875 | 0.19875 | 4.6032 | 7.1942 | 0.20703 | 2.0122 | 2.2193 | 6.4444 | 8.5123 | 0.28984 | 0 | 0.059827 | 0.34967 | 0.18632 | 0.19875 | 1.0227 | 0.1232 | 4.62e-05 | 4.2987 | 154.6667 | 97.2958
[5 empty] | 117 | 24 | 6.5 | 14 | 11.1429 | 2 | 0.41667 | 0.58333 | 5.0991 | 13.6924 | 11.2397 | 0 | 0.20213 | 0.20213 | 4.6429 | 7.2552 | 0.21055 | 2.0296 | 2.2401 | 6.5 | 8.5844 | 0.29477 | 0 | 0.060247 | 0.35502 | 0.18949 | 0.20213 | 1.0227 | 0.1232 | 4.62e-05 | 4.3349 | 156 | 97.2963
[5 empty] | 118 | 24 | 6.5556 | 14 | 11.2381 | 2 | 0.41667 | 0.58333 | 5.0991 | 13.7876 | 11.3341 | 0 | 0.20554 | 0.20554 | 4.6825 | 7.3161 | 0.2141 | 2.0469 | 2.261 | 6.5556 | 8.6566 | 0.29974 | 0 | 0.060666 | 0.36041 | 0.19269 | 0.20554 | 1.0227 | 0.1232 | 4.62e-05 | 4.3712 | 157.3333 | 97.2968
[5 empty] | 119 | 24 | 6.6111 | 14 | 11.3333 | 2 | 0.41667 | 0.58333 | 5.0991 | 13.8829 | 11.4285 | 0 | 0.20898 | 0.20898 | 4.7222 | 7.3771 | 0.21769 | 2.0643 | 2.282 | 6.6111 | 8.7287 | 0.30476 | 0 | 0.061085 | 0.36584 | 0.19592 | 0.20898 | 1.0227 | 0.1232 | 4.62e-05 | 4.4077 | 158.6667 | 97.2971
[5 empty] | 120 | 24 | 6.6667 | 14 | 11.4286 | 2 | 0.41667 | 0.58333 | 5.0991 | 13.9781 | 11.523 | 0 | 0.21245 | 0.21245 | 4.7619 | 7.438 | 0.2213 | 2.0816 | 2.3029 | 6.6667 | 8.8008 | 0.30982 | 0 | 0.061504 | 0.37132 | 0.19917 | 0.21245 | 1.0227 | 0.1232 | 4.62e-05 | 4.4443 | 160 | 97.2974
[5 empty] | 121 | 24 | 6.7222 | 14 | 11.5238 | 2 | 0.41667 | 0.58333 | 5.0991 | 14.0733 | 11.6174 | 0 | 0.21594 | 0.21594 | 4.8016 | 7.499 | 0.22494 | 2.099 | 2.3239 | 6.7222 | 8.873 | 0.31492 | 0 | 0.061923 | 0.37684 | 0.20245 | 0.21594 | 1.0227 | 0.1232 | 4.62e-05 | 4.4811 | 161.3333 | 97.2975
[5 empty] | 122 | 24 | 6.7778 | 14 | 11.619 | 2 | 0.41667 | 0.58333 | 5.0991 | 14.1686 | 11.7119 | 0 | 0.21947 | 0.21947 | 4.8413 | 7.56 | 0.22861 | 2.1163 | 2.3449 | 6.7778 | 8.9451 | 0.32006 | 0 | 0.062342 | 0.3824 | 0.20575 | 0.21947 | 1.0227 | 0.1232 | 4.62e-05 | 4.518 | 162.6667 | 97.2976
[5 empty] | 123 | 24 | 6.8333 | 14 | 11.7143 | 2 | 0.41667 | 0.58333 | 5.0991 | 14.2638 | 11.8064 | 0 | 0.22303 | 0.22303 | 4.881 | 7.621 | 0.23232 | 2.1337 | 2.366 | 6.8333 | 9.0173 | 0.32525 | 0 | 0.062761 | 0.38801 | 0.20909 | 0.22303 | 1.0227 | 0.1232 | 4.62e-05 | 4.5551 | 164 | 97.2975
[5 empty] | 124 | 24 | 6.8889 | 14 | 11.8095 | 2 | 0.41667 | 0.58333 | 5.0991 | 14.3591 | 11.9009 | 0 | 0.22661 | 0.22661 | 4.9206 | 7.682 | 0.23605 | 2.151 | 2.3871 | 6.8889 | 9.0895 | 0.33047 | 0 | 0.06318 | 0.39365 | 0.21245 | 0.22661 | 1.0227 | 0.1232 | 4.62e-05 | 4.5924 | 165.3333 | 97.2974
[5 empty] | 125 | 24 | 6.9444 | 14 | 11.9048 | 2 | 0.41667 | 0.58333 | 5.0991 | 14.4543 | 11.9954 | 0 | 0.23022 | 0.23022 | 4.9603 | 7.743 | 0.23982 | 2.1684 | 2.4082 | 6.9444 | 9.1617 | 0.33574 | 0 | 0.063599 | 0.39934 | 0.21584 | 0.23022 | 1.0227 | 0.1232 | 4.62e-05 | 4.6298 | 166.6667 | 97.2972
[5 empty] | 126 | 24 | 7 | 14 | 12 | 2 | 0.41667 | 0.58333 | 5.0991 | 14.5495 | 12.0899 | 0 | 0.23387 | 0.23387 | 5 | 7.804 | 0.24361 | 2.1857 | 2.4293 | 7 | 9.2338 | 0.34106 | 0 | 0.064018 | 0.40507 | 0.21925 | 0.23387 | 1.0227 | 0.1232 | 4.62e-05 | 4.6674 | 168 | 97.2969
[5 empty] | 127 | 24 | 7.0556 | 14 | 12.0952 | 2 | 0.41667 | 0.58333 | 5.0991 | 14.6448 | 12.1845 | 0 | 0.23754 | 0.23754 | 5.0397 | 7.865 | 0.24744 | 2.2031 | 2.4505 | 7.0556 | 9.306 | 0.34641 | 0 | 0.064437 | 0.41085 | 0.22269 | 0.23754 | 1.0227 | 0.1232 | 4.62e-05 | 4.7051 | 169.3333 | 97.2965
[5 empty] | 128 | 24 | 7.1111 | 14 | 12.1905 | 2 | 0.41667 | 0.58333 | 5.0991 | 14.74 | 12.279 | 0 | 0.24124 | 0.24124 | 5.0794 | 7.9261 | 0.25129 | 2.2204 | 2.4717 | 7.1111 | 9.3783 | 0.35181 | 0 | 0.064856 | 0.41666 | 0.22616 | 0.24124 | 1.0227 | 0.1232 | 4.62e-05 | 4.743 | 170.6667 | 97.296
[5 empty] | 129 | 24 | 7.1667 | 14 | 12.2857 | 2 | 0.41667 | 0.58333 | 5.0991 | 14.8352 | 12.3736 | 0 | 0.24497 | 0.24497 | 5.119 | 7.9871 | 0.25518 | 2.2378 | 2.4929 | 7.1667 | 9.4505 | 0.35725 | 0 | 0.065275 | 0.42252 | 0.22966 | 0.24497 | 1.0227 | 0.1232 | 4.62e-05 | 4.781 | 172 | 97.2955
[5 empty] | 130 | 24 | 7.2222 | 14 | 12.381 | 2 | 0.41667 | 0.58333 | 5.0991 | 14.9305 | 12.4681 | 0 | 0.24873 | 0.24873 | 5.1587 | 8.0482 | 0.25909 | 2.2551 | 2.5142 | 7.2222 | 9.5227 | 0.36273 | 0 | 0.065694 | 0.42842 | 0.23318 | 0.24873 | 1.0227 | 0.1232 | 4.62e-05 | 4.8192 | 173.3333 | 97.2949
[5 empty] | 131 | 24 | 7.2778 | 14 | 12.4762 | 2 | 0.41667 | 0.58333 | 5.0991 | 15.0257 | 12.5627 | 0 | 0.25252 | 0.25252 | 5.1984 | 8.1092 | 0.26304 | 2.2724 | 2.5355 | 7.2778 | 9.5949 | 0.36825 | 0 | 0.066113 | 0.43436 | 0.23673 | 0.25252 | 1.0227 | 0.1232 | 4.62e-05 | 4.8576 | 174.6667 | 97.2942
[5 empty] | 132 | 24 | 7.3333 | 14 | 12.5714 | 2 | 0.41667 | 0.58333 | 5.0991 | 15.121 | 12.6573 | 0 | 0.25633 | 0.25633 | 5.2381 | 8.1703 | 0.26701 | 2.2898 | 2.5568 | 7.3333 | 9.6672 | 0.37382 | 0 | 0.066532 | 0.44035 | 0.24031 | 0.25633 | 1.0227 | 0.1232 | 4.62e-05 | 4.8961 | 176 | 97.2934
[5 empty] | 133 | 24 | 7.3889 | 14 | 12.6667 | 2 | 0.41667 | 0.58333 | 5.0991 | 15.2162 | 12.7519 | 0 | 0.26018 | 0.26018 | 5.2778 | 8.2313 | 0.27102 | 2.3071 | 2.5782 | 7.3889 | 9.7394 | 0.37943 | 0 | 0.066951 | 0.44638 | 0.24392 | 0.26018 | 1.0227 | 0.1232 | 4.62e-05 | 4.9348 | 177.3333 | 97.2926
[5 empty] | 134 | 24 | 7.4444 | 14 | 12.7619 | 2 | 0.41667 | 0.58333 | 5.0991 | 15.3114 | 12.8465 | 0 | 0.26405 | 0.26405 | 5.3175 | 8.2924 | 0.27505 | 2.3245 | 2.5995 | 7.4444 | 9.8117 | 0.38508 | 0 | 0.06737 | 0.45245 | 0.24755 | 0.26405 | 1.0227 | 0.1232 | 4.62e-05 | 4.9736 | 178.6667 | 97.2916
[5 empty] | 135 | 24 | 7.5 | 14 | 12.8571 | 2 | 0.41667 | 0.58333 | 5.0991 | 15.4067 | 12.9411 | 0 | 0.26796 | 0.26796 | 5.3571 | 8.3535 | 0.27912 | 2.3418 | 2.621 | 7.5 | 9.884 | 0.39077 | 0 | 0.067789 | 0.45856 | 0.25121 | 0.26796 | 1.0227 | 0.1232 | 4.62e-05 | 5.0126 | 180 | 97.2907
[5 empty] | 136 | 24 | 7.5556 | 14 | 12.9524 | 2 | 0.41667 | 0.58333 | 5.0991 | 15.5019 | 13.0358 | 0 | 0.27189 | 0.27189 | 5.3968 | 8.4145 | 0.28322 | 2.3592 | 2.6424 | 7.5556 | 9.9562 | 0.39651 | 0 | 0.068208 | 0.46471 | 0.2549 | 0.27189 | 1.0227 | 0.1232 | 4.62e-05 | 5.0518 | 181.3333 | 97.2896
[5 empty] | 137 | 24 | 7.6111 | 14 | 13.0476 | 2 | 0.41667 | 0.58333 | 5.0991 | 15.5972 | 13.1304 | 0 | 0.27585 | 0.27585 | 5.4365 | 8.4756 | 0.28735 | 2.3765 | 2.6639 | 7.6111 | 10.0285 | 0.40228 | 0 | 0.068627 | 0.47091 | 0.25861 | 0.27585 | 1.0227 | 0.1232 | 4.62e-05 | 5.0911 | 182.6667 | 97.2885
[5 empty] | 138 | 24 | 7.6667 | 14 | 13.1429 | 2 | 0.41667 | 0.58333 | 5.0991 | 15.6924 | 13.225 | 0 | 0.27984 | 0.27984 | 5.4762 | 8.5367 | 0.2915 | 2.3939 | 2.6854 | 7.6667 | 10.1008 | 0.4081 | 0 | 0.069047 | 0.47715 | 0.26235 | 0.27984 | 1.0227 | 0.1232 | 4.62e-05 | 5.1306 | 184 | 97.2873
[5 empty] | 139 | 24 | 7.7222 | 14 | 13.2381 | 2 | 0.41667 | 0.58333 | 5.0991 | 15.7876 | 13.3197 | 0 | 0.28386 | 0.28386 | 5.5159 | 8.5978 | 0.29569 | 2.4112 | 2.7069 | 7.7222 | 10.1731 | 0.41397 | 0 | 0.069466 | 0.48343 | 0.26612 | 0.28386 | 1.0227 | 0.1232 | 4.62e-05 | 5.1702 | 185.3333 | 97.286
[5 empty] | 140 | 24 | 7.7778 | 14 | 13.3333 | 2 | 0.41667 | 0.58333 | 5.0991 | 15.8829 | 13.4143 | 0 | 0.28791 | 0.28791 | 5.5556 | 8.6589 | 0.29991 | 2.4286 | 2.7285 | 7.7778 | 10.2454 | 0.41987 | 0 | 0.069885 | 0.48976 | 0.26992 | 0.28791 | 1.0227 | 0.1232 | 4.62e-05 | 5.21 | 186.6667 | 97.2847
[5 empty] | 141 | 24 | 7.8333 | 14 | 13.4286 | 2 | 0.41667 | 0.58333 | 5.0991 | 15.9781 | 13.509 | 0 | 0.29199 | 0.29199 | 5.5952 | 8.72 | 0.30416 | 2.4459 | 2.7501 | 7.8333 | 10.3177 | 0.42582 | 0 | 0.070304 | 0.49612 | 0.27374 | 0.29199 | 1.0227 | 0.1232 | 4.62e-05 | 5.2499 | 188 | 97.2834
[5 empty] | 142 | 24 | 7.8889 | 14 | 13.5238 | 2 | 0.41667 | 0.58333 | 5.0991 | 16.0733 | 13.6037 | 0 | 0.2961 | 0.2961 | 5.6349 | 8.7811 | 0.30843 | 2.4633 | 2.7717 | 7.8889 | 10.39 | 0.43181 | 0 | 0.070723 | 0.50253 | 0.27759 | 0.2961 | 1.0227 | 0.1232 | 4.62e-05 | 5.29 | 189.3333 | 97.2819
[5 empty] | 143 | 24 | 7.9444 | 14 | 13.619 | 2 | 0.41667 | 0.58333 | 5.0991 | 16.1686 | 13.6984 | 0 | 0.30023 | 0.30023 | 5.6746 | 8.8423 | 0.31274 | 2.4806 | 2.7934 | 7.9444 | 10.4623 | 0.43784 | 0 | 0.071142 | 0.50898 | 0.28147 | 0.30023 | 1.0227 | 0.1232 | 4.62e-05 | 5.3303 | 190.6667 | 97.2804
[5 empty] | 144 | 24 | 8 | 14 | 13.7143 | 2 | 0.41667 | 0.58333 | 5.0991 | 16.2638 | 13.7931 | 0 | 0.3044 | 0.3044 | 5.7143 | 8.9034 | 0.31708 | 2.498 | 2.815 | 8 | 10.5346 | 0.44391 | 0 | 0.071561 | 0.51547 | 0.28537 | 0.3044 | 1.0227 | 0.1232 | 4.62e-05 | 5.3707 | 192 | 97.2789
[5 empty] | 145 | 24 | 8.0556 | 14 | 13.8095 | 2 | 0.41667 | 0.58333 | 5.0991 | 16.3591 | 13.8878 | 0 | 0.30859 | 0.30859 | 5.754 | 8.9645 | 0.32145 | 2.5153 | 2.8368 | 8.0556 | 10.6069 | 0.45003 | 0 | 0.07198 | 0.52201 | 0.2893 | 0.30859 | 1.0227 | 0.1232 | 4.62e-05 | 5.4112 | 193.3333 | 97.2773
[5 empty] | 146 | 24 | 8.1111 | 14 | 13.9048 | 2 | 0.41667 | 0.58333 | 5.0991 | 16.4543 | 13.9825 | 0 | 0.31281 | 0.31281 | 5.7937 | 9.0256 | 0.32585 | 2.5327 | 2.8585 | 8.1111 | 10.6793 | 0.45619 | 0 | 0.072399 | 0.52859 | 0.29326 | 0.31281 | 1.0227 | 0.1232 | 4.62e-05 | 5.452 | 194.6667 | 97.2756
[5 empty] | 147 | 24 | 8.1667 | 14 | 14 | 2 | 0.41667 | 0.58333 | 5.0991 | 16.5495 | 14.0772 | 0 | 0.31707 | 0.31707 | 5.8333 | 9.0868 | 0.33028 | 2.55 | 2.8803 | 8.1667 | 10.7516 | 0.46239 | 0 | 0.072818 | 0.53521 | 0.29725 | 0.31707 | 1.0227 | 0.1232 | 4.62e-05 | 5.4929 | 196 | 97.2739
[5 empty] | 148 | 24 | 8.2222 | 14 | 14.0952 | 2 | 0.41667 | 0.58333 | 5.0991 | 16.6448 | 14.1719 | 0 | 0.32135 | 0.32135 | 5.873 | 9.1479 | 0.33474 | 2.5673 | 2.9021 | 8.2222 | 10.824 | 0.46863 | 0 | 0.073237 | 0.54187 | 0.30126 | 0.32135 | 1.0227 | 0.1232 | 4.62e-05 | 5.5339 | 197.3333 | 97.2722
[5 empty] | 149 | 24 | 8.2778 | 14 | 14.1905 | 2 | 0.41667 | 0.58333 | 5.0991 | 16.74 | 14.2666 | 0 | 0.32566 | 0.32566 | 5.9127 | 9.2091 | 0.33923 | 2.5847 | 2.9239 | 8.2778 | 10.8963 | 0.47492 | 0 | 0.073656 | 0.54857 | 0.3053 | 0.32566 | 1.0227 | 0.1232 | 4.62e-05 | 5.5751 | 198.6667 | 97.2703
[5 empty] | 150 | 24 | 8.3333 | 14 | 14.2857 | 2 | 0.41667 | 0.58333 | 5.0991 | 16.8352 | 14.3613 | 0 | 0.33 | 0.33 | 5.9524 | 9.2702 | 0.34375 | 2.602 | 2.9458 | 8.3333 | 10.9687 | 0.48125 | 0 | 0.074075 | 0.55532 | 0.30937 | 0.33 | 1.0227 | 0.1232 | 4.62e-05 | 5.6165 | 200 | 97.2685
Note on V6: 1 = DCM operation 2 = CCM operation

## Loop_Modeling (hidden)
EXCEL Variables Names/Calculations |  |  |  |  | Calculations
Input from user =
| Output = |  |  |  |  | Operating mode
| Constant | [5 empty] | CCM Plant Transfer Function | [15 empty] | DCM Operation Loop Model | [12 empty] | Error Amplifier | [12 empty] | CCM Open Loop Response |  |  | DCM Open Loop Response |  |  | Displayed Loop Calclation
[8 empty] | wp_lf |  |  | wz_esr |  |  | wz_esr |  |  | Sampling |  |  | Total |  |  |  | wp_lf |  |  | wz_esr |  |  | wz_RHP |  |  | Total |  |  |  | wp0_ea |  |  | wp1_ea |  |  | wz_ea |  |  | Total |  |  | Total |  |  | Total |  |  | Total
Variable Name | Value | STD Units | Notes |  |  |  | ADC | Complex | Gain | Phase | Complex | Gain | Phase | Complex | Gain | Phase | Complex | Gain | Phase | COMPLEX | Gain | Phase | ADC | Complex | Gain | Phase | Complex | Gain | Phase | Complex | Gain | Phase | COMPLEX | Gain | Phase | ADC_ea | Complex | Gain | Phase | Complex | Gain | Phase | Complex | Gain | Phase | COMPLEX | Gain | Phase | COMPLEX | Gain | Phase | COMPLEX | Gain | Phase | Gain | Phase
[5 empty] | Frcoss (VIN)min | 8000 | 26,1585365853659 | 1+26,6261471023395i | 26.6449 | 1.5333 | 1+0,0226194671058465i | 1.0003 | 0.022616 | 1-0,408407044966673i | 1.0802 | -0.38773 | 0,998677685950413+0,144322862510367i | 1.0091 | 0.14352 | -0,477112442952001-0,93671197537536i | 0.43388 | -116.9919 | 77,9756878975879 | 1+19,1600191955406i | 19.1861 | 1.5187 | 1+0,0226194671058465i | 1.0003 | 0.022616 | 1-0,0563373655407385i | 1.0016 | -0.056278 | 0,0752499548034295-4,07096690341898i | 12.1954 | -88.941 | -0,0000166666666666667 | 0,000344167758386069i | 0.00034417 | 1.5708 | 1+0,128809721895353i | 1.0083 | 0.1281 | 1+18,7651099110103i | 18.7917 | 1.5176 | -0,887751878078+0,16277706903791i | -0.89056 | 169.6097 | 0,576032697169334+0,753904850292385i | -0.45668 | 52.6178 | 0,595856771986849+3,62625748119172i | 11.3049 | 80.6687 | -0.45668 | 52.6178
[5 empty] | Fcross (VINvar) | 8000 | 32,2315671197498 | 1+18,7472795717588i | 18.7739 | 1.5175 | 1+0,0226194671058465i | 1.0003 | 0.022616 | 1-0,133357402438097i | 1.0089 | -0.13258 | 0,998677685950413+0,17288279572482i | 1.0135 | 0.17141 | -0,386497614720951-1,66506951359513i | 4.6566 | -103.0681 | 77,9756878975879 | 1+19,1600191955406i | 19.1861 | 1.5187 | 1+0,0226194671058465i | 1.0003 | 0.022616 | 1-0,0563373655407385i | 1.0016 | -0.056278 | 0,0752499548034295-4,07096690341898i | 12.1954 | -88.941 | -0,0000166666666666667 | 0,000344167758386069i | 0.00034417 | 1.5708 | 1+0,128809721895353i | 1.0083 | 0.1281 | 1+18,7651099110103i | 18.7917 | 1.5176 | -0,887751878078+0,16277706903791i | -0.89056 | 169.6097 | 0,614149118508585+1,41525563891008i | 3.766 | 66.5416 | 0,595856771986849+3,62625748119172i | 11.3049 | 80.6687 | 3.766 | 66.5416
Input Parameters |  |  |  |  | wz_RHP | 59989.1709 | 32,2315671197498 | 1+140,579219668447i | 140.5828 | 1.5637 | 1+0,169615384615385i | 1.0143 | 0.16802 | 1-i | 1.4142 | -0.7854 | 0,925646681400908+1,29638694638695i | 1.5929 | 0.95072 | -0,206445049680305-0,0020243049877309i | -13.7035 | -179.4382 | 77,9756878975879 | 1+143,674208144796i | 143.6777 | 1.5638 | 1+0,169615384615385i | 1.0143 | 0.16802 | 1-0,422453980887109i | 1.0856 | -0.39971 | -0,133167408982555-0,582541435085464i | -4.4722 | -102.8764 | -0,0000166666666666667 | 0,00258079230769231i | 0.0025808 | 1.5708 | 1+0,965898551864377i | 1.3903 | 0.76805 | 1+140,712923076923i | 140.7165 | 1.5637 | -0,466890883461364+0,457427193319143i | -3.6934 | 135.5866 | 0,0973132837804225-0,093488450105776i | -17.3969 | -43.8516 | 0,328644942871375+0,21106889114743i | -8.1657 | 32.7102 | -17.3969 | -43.8516
VIN_min | 8 | V | Minimum input voltage |  | wz_esr | 353677.6513 | 32,2315671197498 | 1+828,811725936422i | 828.8123 | 1.5696 | 1+i | 1.4142 | 0.7854 | 1-5,89569160997732i | 5.9799 | -1.4028 | -1,58446035206452+7,64309764309764i | 7.8056 | 1.7752 | -0,0287263076704613+0,0308225646731073i | -27.5075 | 132.9839 | 77,9756878975879 | 1+847,05882352941i | 847.0594 | 1.5696 | 1+i | 1.4142 | 0.7854 | 1-2,49065839071765i | 2.6839 | -1.189 | -0,136842468780858-0,321492822146397i | -9.1334 | -113.0569 | -0,0000166666666666667 | 0,0152155555555556i | 0.015216 | 1.5708 | 1+5,69463998831605i | 5.7818 | 1.397 | 1+829,6i | 829.6006 | 1.5696 | -0,0269970218552111+0,154833690457266i | -16.0726 | 99.8907 | -0,003996846681696-0,00527991768194193i | -43.5801 | -127.1254 | 0,053472259228846-0,0125084757068437i | -25.2061 | -13.1661 | -43.5801 | -127.1254
VIN_nom | 14 | V | Nominal input voltage |  | wp_lf | 426.7286 | 32,2315671197498 | 1+i | 1.4142 | 0.7854 | 1+0,00120654663623414i | 1 | 0.0012065 | 1-0,00711342688029196i | 1 | -0.0071133 | 0,999996237659475+0,00922175375168852i | 1 | 0.0092215 | 15,8699425032029-16,3575261244375i | 27.1552 | -45.8668 | 77,9756878975879 | 1+1,02201597422186i | 1.4299 | 0.79629 | 1+0,00120654663623414i | 1 | 0.0012065 | 1-0,00300509550332871i | 1 | -0.0030051 | 38,0689684713745-39,0473369850222i | 34.7333 | -45.7269 | -0,0000166666666666667 | 0,0000183582773739892i | 1.8358e-05 | 1.5708 | 1+0,00687084872246714i | 1 | 0.0068707 | 1+1,00095108941984i | 1.4149 | 0.78587 | -0,902438805090244+0,914056215636395i | 2.1746 | 134.6336 | 0,630046477035508+29,2676859168146i | 29.3298 | 88.7668 | 1,33654665688307+70,0350093848453i | 36.9079 | 88.9067 | 29.3298 | 88.7668
VIN_max | 18 | V | Maximum input voltage |  | wz_ea | 426.3231 | 32,2315671197498 | 1+0,999049814291734i | 1.4135 | 0.78492 | 1+0,00120540019286403i | 1 | 0.0012054 | 1-0,00710666780373351i | 1 | -0.0071065 | 0,999996244805922+0,00921299137306852i | 1 | 0.0092128 | 15,8854964367259-16,3575226595255i | 27.1593 | -45.8387 | 77,9756878975879 | 1+1,02104486924953i | 1.4292 | 0.79581 | 1+0,00120540019286403i | 1 | 0.0012054 | 1-0,00300224010452947i | 1 | -0.0030022 | 38,106080024992-39,0481273248841i | 34.7375 | -45.6995 | -0,0000166666666666667 | 0,0000183408336012i | 1.8341e-05 | 1.5708 | 1+0,00686432014020739i | 1 | 0.0068642 | 1+i | 1.4142 | 0.7854 | -0,902438886009185+0,914913776492254i | 2.1787 | 134.6067 | 0,630033122422295+29,2955240631113i | 29.338 | 88.768 | 1,33726122782944+70,1023261067947i | 36.9162 | 88.9072 | 29.338 | 88.768
Fsw | 440000 | Hz | Switching frequnecy |  | wp1_ea | 62107.1134 | 32,2315671197498 | 1+145,542427201181i | 145.5459 | 1.5639 | 1+0,175603725968937i | 1.0153 | 0.17383 | 1-1,03530541387582i | 1.4394 | -0.80274 | 0,920303852680295+1,34215642407234i | 1.6274 | 0.96974 | -0,198826226707331+0,00417263044933283i | -14.0286 | 178.7977 | 77,9756878975879 | 1+148,746685526628i | 148.75 | 1.5641 | 1+0,175603725968937i | 1.0153 | 0.17383 | 1-0,437368893525815i | 1.0915 | -0.4123 | -0,133421071877935-0,565376786622082i | -4.7179 | -103.2781 | -0,0000166666666666667 | 0,00267190824824291i | 0.0026719 | 1.5708 | 1+i | 1.4142 | 0.7854 | 1+145,68085106383i | 145.6843 | 1.5639 | -0,451240703964338+0,457478443107374i | -3.8415 | 134.6067 | 0,0878095980243659-0,0928415733443235i | -17.8701 | -46.5955 | 0,318852710510796+0,194083754960009i | -8.5594 | 31.3286 | -17.8701 | -46.5955
CCMPlant Parameters | [5 empty] | Selected VIN | 14 | V
VIN_VAR | 14 | V | Variable input voltage |  |  |  | CCM Plant Transfer Function | [15 empty] | DCM Plant Transfer Function | [12 empty] | Error Amplifier | [12 empty] | CCM Open Loop Response |  |  | DCM Open Loop Response |  |  | Displayed Loop Calclation
IOUT_VAR | 8.3333 | A | Variable output current (Can add this a different revision, not needed right now) |  |  |  |  | wp_lf |  |  | wz_esr |  |  | wz_RHP |  |  | Sampling |  |  | Total |  |  |  | wp_lf |  |  | wz_esr |  |  | wz_RHP |  |  | Total |  |  |  | wp0_ea |  |  | wp1_ea |  |  | wz_ea |  |  | Total |  |  | Total |  |  | Total
[6 empty] | Frequency | ADC | Complex | Gain | Phase | Complex | Gain | Phase | Complex | Gain | Phase | Complex | Gain | Phase | COMPLEX | Gain | Phase | ADC | Complex | Gain | Phase | Complex | Gain | Phase | Complex | Gain | Phase | COMPLEX | Gain | Phase | ADC_ea | Complex | Gain | Phase | Complex | Gain | Phase | Complex | Gain | Phase | COMPLEX | Gain | Phase | COMPLEX | Gain | Phase | COMPLEX | Gain | Phase | Gain(dB) | Phase (deg)
VOUT | 24 | V | Output Voltage |  | 1 | 10.2329 | 32,2315671197498 | 1+0,0239799497626361i | 1.0003 | 0.023975 | 1+0,0000289329277231722i | 1 | 2.8933e-05 | 1-0,000170579619229587i | 1 | -0.00017058 | 0,999999997836511+0,000221137191688892i | 1 | 0.00022114 | 32,2127608017629-0,784153478327343i | 30.1631 | -1.3945 | 77,9756878975879 | 1+0,0245078917184517i | 1.0003 | 0.024503 | 1+0,0000289329277231722i | 1 | 2.8933e-05 | 1-0,0000720620392017462i | 1 | -7.2062e-05 | 77,9287987386711-1,91323358337232i | 37.8366 | -1.4064 | -0,0000166666666666667 | 0,0000004402305691568i | 4.4023e-07 | 1.5708 | 1+0,000164762607191435i | 1 | 0.00016476 | 1+0,0240027568391437i | 1.0003 | 0.023998 | -0,90248138342927+37,8590976968176i | 31.5659 | 91.3656 | 0,615926212843078+1220,2537421941i | 61.729 | 89.9711 | 2,10400705506802+2952,04066253413i | 69.4024 | 89.9592 | 61.729 | 89.9711
IOUT | 8.3333 | A | Maximum Output current |  | 2 | 10.4713 | 32,2315671197498 | 1+0,0245385145473501i | 1.0003 | 0.024534 | 1+0,0000296068621852877i | 1 | 2.9607e-05 | 1-0,000174552928983556i | 1 | -0.00017455 | 0,999999997734549+0,000226288138587889i | 1 | 0.00022629 | 32,2118750206657-0,802397023468697i | 30.163 | -1.4269 | 77,9756878975879 | 1+0,0250787538510672i | 1.0003 | 0.025073 | 1+0,0000296068621852877i | 1 | 2.9607e-05 | 1-0,0000737405797246079i | 1 | -7.3741e-05 | 77,92659030967-1,95774313381378i | 37.8365 | -1.4391 | -0,0000166666666666667 | 4,50484856405922E-07i | 4.5048e-07 | 1.5708 | 1+0,000168600421328902i | 1 | 0.0001686 | 1+0,0245618528689147i | 1.0003 | 0.024557 | -0,902481382274649+36,9973262694037i | 31.366 | 91.3973 | 0,615926980561142+1192,4773982637i | 61.529 | 89.9704 | 2,10396453477203+2884,84231347856i | 69.2024 | 89.9582 | 61.529 | 89.9704
[5 empty] | 3 | 10.7152 | 32,2315671197498 | 1+0,0251100899772827i | 1.0003 | 0.025105 | 1+0,000030296494597627i | 1 | 3.0296e-05 | 1-0,000178618789010952i | 1 | -0.00017862 | 0,999999997627782+0,000231559066453243i | 1 | 0.00023156 | 32,210947545417-0,821063962129879i | 30.1629 | -1.4602 | 77,9756878975879 | 1+0,025662913070931i | 1.0003 | 0.025657 | 1+0,000030296494597627i | 1 | 3.0296e-05 | 1-0,0000754582184789116i | 1 | -7.5458e-05 | 77,9242779345344-2,00328548723531i | 37.8363 | -1.4726 | -0,0000166666666666667 | 4,60977996688782E-07i | 4.6098e-07 | 1.5708 | 1+0,000172527629641448i | 1 | 0.00017253 | 1+0,0251339719181913i | 1.0003 | 0.025129 | -0,902481381065609+36,1551713140956i | 31.1661 | 91.4299 | 0,615927784416051+1165,33332163238i | 61.329 | 89.9697 | 2,10392001313512+2819,17354610348i | 69.0024 | 89.9572 | 61.329 | 89.9697
Component Selection |  |  |  |  | 4 | 10.9648 | 32,2315671197498 | 1+0,0256949791092926i | 1.0003 | 0.025689 | 1+0,0000310021906124234i | 1 | 3.1002e-05 | 1-0,000182779355084582i | 1 | -0.00018278 | 0,999999997515983+0,000236952770000677i | 1 | 0.00023695 | 32,2099764159886-0,840164045483941i | 30.1628 | -1.4942 | 77,9756878975879 | 1+0,0262606791069939i | 1.0003 | 0.026255 | 1+0,0000310021906124234i | 1 | 3.1002e-05 | 1-0,0000772158661794603i | 1 | -7.7216e-05 | 77,9218567273413-2,04988441808048i | 37.8362 | -1.5069 | -0,0000166666666666667 | 4,71715553607251E-07i | 4.7172e-07 | 1.5708 | 1+0,000176546314386903i | 1 | 0.00017655 | 1+0,0257194173320665i | 1.0003 | 0.025714 | -0,902481379799595+35,3321863091884i | 30.9662 | 91.4632 | 0,615928626106239+1138,8071201513i | 61.129 | 89.969 | 2,10387339608444+2754,99954196637i | 68.8024 | 89.9562 | 61.129 | 89.969
LM | 2.6e-06 | H | filter Inductor |  | 5 | 11.2202 | 32,2315671197498 | 1+0,0262934920593395i | 1.0003 | 0.026287 | 1+0,0000317243243990451i | 1 | 3.1724e-05 | 1-0,000187036833191649i | 1 | -0.00018704 | 0,999999997398914+0,000242472109043206i | 1 | 0.00024247 | 32,2089595804567-0,859707243923562i | 30.1626 | -1.529 | 77,9756878975879 | 1+0,0268723689027205i | 1.0004 | 0.026866 | 1+0,0000317243243990451i | 1 | 3.1724e-05 | 1-0,0000790144547543302i | 1 | -7.9014e-05 | 77,9193215731438-2,09756423440845i | 37.836 | -1.542 | -0,0000166666666666667 | 4,82703220356136E-07i | 4.827e-07 | 1.5708 | 1+0,000180658606325113i | 1 | 0.00018066 | 1+0,0263184995214478i | 1.0003 | 0.026312 | -0,902481378473912+34,5279348971389i | 30.7664 | 91.4972 | 0,615929507410385+1112,88472927717i | 60.929 | 89.9683 | 2,10382458513912+2692,28627516845i | 68.6024 | 89.9552 | 60.929 | 89.9683
[5 empty] | 6 | 11.4815 | 32,2315671197498 | 1+0,0269059461669117i | 1.0004 | 0.026899 | 1+0,0000324632788423842i | 1 | 3.2463e-05 | 1-0,000191393480703398i | 1 | -0.00019139 | 0,999999997276329+0,000248120010007448i | 1 | 0.00024812 | 32,2078948907164-0,879703751603613i | 30.1625 | -1.5645 | 77,9756878975879 | 1+0,0274983067841371i | 1.0004 | 0.027491 | 1+0,0000324632788423842i | 1 | 3.2463e-05 | 1-0,0000808549378389908i | 1 | -8.0855e-05 | 77,9166671172989-2,14634978888774i | 37.8359 | -1.5779 | -0,0000166666666666667 | 4,93946822741787E-07i | 4.9395e-07 | 1.5708 | 1+0,000184866685847695i | 1 | 0.00018487 | 1+0,0269315361276419i | 1.0004 | 0.026925 | -0,902481377085752+33,7419906532032i | 30.5665 | 91.5321 | 0,615930430190009+1087,55240461508i | 60.729 | 89.9676 | 2,10377347720275+2631,00049431383i | 68.4024 | 89.9542 | 60.729 | 89.9676
R_cs | 0.0015 | Ω | Current sense resi |  | 7 | 11.749 | 32,2315671197498 | 1+0,027532666163284i | 1.0004 | 0.027526 | 1+0,0000332194457458678i | 1 | 3.3219e-05 | 1-0,000195851607572009i | 1 | -0.00019585 | 0,999999997147966+0,000253899467485252i | 1 | 0.0002539 | 32,206780098-0,900163991049583i | 30.1623 | -1.601 | 77,9756878975879 | 1+0,0281388246317938i | 1.0004 | 0.028131 | 1+0,0000332194457458678i | 1 | 3.3219e-05 | 1-0,0000827382912819353i | 1 | -8.2738e-05 | 77,9138877543005-2,1962664899441i | 37.8357 | -1.6146 | -0,0000166666666666667 | 5,05452322271014E-07i | 5.0545e-07 | 1.5708 | 1+0,000189172784134114i | 1 | 0.00018917 | 1+0,0275588521907719i | 1.0004 | 0.027552 | -0,90248137563217+32,9739368593401i | 30.3667 | 91.5678 | 0,6159313963947+1062,79671463104i | 60.529 | 89.9668 | 2,10371996434966+2571,10970487912i | 68.2024 | 89.9531 | 60.529 | 89.9668
R_sl | 0 | Ω | External Slope Compensation Resistor (No external Slope Comp for LM5127) |  | 8 | 12.0226 | 32,2315671197498 | 1+0,0281739843436939i | 1.0004 | 0.028167 | 1+0,0000339932260391972i | 1 | 3.3993e-05 | 1-0,000200413577555357i | 1 | -0.00020041 | 0,999999997013554+0,000259813545821473i | 1 | 0.00025981 | 32,2056128481872-0,921098617830364i | 30.1622 | -1.6382 | 77,9756878975879 | 1+0,0287942620567317i | 1.0004 | 0.028786 | 1+0,0000339932260391972i | 1 | 3.3993e-05 | 1-0,0000846655136620881i | 1 | -8.4666e-05 | 77,9109776161012-2,24734031305892i | 37.8356 | -1.6522 | -0,0000166666666666667 | 5,17225819311962E-07i | 5.1723e-07 | 1.5708 | 1+0,000193579184334679i | 1 | 0.00019358 | 1+0,028200780322118i | 1.0004 | 0.028193 | -0,902481374110082+32,2233662832611i | 30.1668 | 91.6043 | 0,615932408064054+1038,60453353035i | 60.329 | 89.966 | 2,1036639335974+2512,58215198441i | 68.0024 | 89.952 | 60.329 | 89.966
Rsl_int | 3000 | Ω | Interanl Slope Compesnation Resistor |  | 9 | 12.3027 | 32,2315671197498 | 1+0,0288302407435297i | 1.0004 | 0.028822 | 1+0,0000347850299909262i | 1 | 3.4785e-05 | 1-0,000205081809470313i | 1 | -0.00020508 | 0,999999996872807+0,000265865380738728i | 1 | 0.00026587 | 32,2043906769017-0,94251852529412i | 30.162 | -1.6764 | 77,9756878975879 | 1+0,0294649665805492i | 1.0004 | 0.029456 | 1+0,0000347850299909262i | 1 | 3.4785e-05 | 1-0,0000866376268182653i | 1 | -8.6638e-05 | 77,907930559897-2,299597812214i | 37.8354 | -1.6907 | -0,0000166666666666667 | 5,29273556328602E-07i | 5.2927e-07 | 1.5708 | 1+0,000198088222781101i | 1 | 0.00019809 | 1+0,0288576608804723i | 1.0004 | 0.02885 | -0,90248137251626+31,4898809625122i | 29.967 | 91.6416 | 0,61593346733428+1014,9630342982i | 60.129 | 89.9652 | 2,10360526667502+2455,38680355663i | 67.8024 | 89.9509 | 60.129 | 89.9652
Isl | 3e-05 | A | Interanl Slope Compesnation current |  | 10 | 12.5893 | 32,2315671197498 | 1+0,029501783318621i | 1.0004 | 0.029493 | 1+0,0000355952774259906i | 1 | 3.5595e-05 | 1-0,000209858778475228i | 1 | -0.00020986 | 0,999999996725427+0,000272058180999995i | 1 | 0.00027206 | 32,2031110043799-0,964434849365249i | 30.1619 | -1.7154 | 77,9756878975879 | 1+0,0301512938196626i | 1.0005 | 0.030142 | 1+0,0000355952774259906i | 1 | 3.5595e-05 | 1-0,0000886556763909661i | 1 | -8.8656e-05 | 77,9047401553503-2,35306613147785i | 37.8352 | -1.7301 | -0,0000166666666666667 | 5,41601921190572E-07i | 5.416e-07 | 1.5708 | 1+0,00020270229022525i | 1 | 0.0002027 | 1+0,0295298421526018i | 1.0004 | 0.029521 | -0,902481370847325+30,7730919934676i | 29.7672 | 91.6798 | 0,615934576441525+991,85968189858i | 59.929 | 89.9644 | 2,10354383977563+2399,49333387581i | 67.6024 | 89.9498 | 59.929 | 89.9644
Vsl | 0.045 |  |  |  | 11 | 12.8825 | 32,2315671197498 | 1+0,0301889681297301i | 1.0005 | 0.03018 | 1+0,0000364243979483055i | 1 | 3.6424e-05 | 1-0,0002147470173823i | 1 | -0.00021475 | 0,999999996571101+0,000278395230109944i | 1 | 0.0002784 | 32,201771130107-0,986858973400544i | 30.1617 | -1.7553 | 77,9756878975879 | 1+0,0308536076738587i | 1.0005 | 0.030844 | 1+0,0000364243979483055i | 1 | 3.6424e-05 | 1-0,0000907207323767858i | 1 | -9.0721e-05 | 77,9013996712287-2,40777301672793i | 37.8351 | -1.7703 | -0,0000166666666666667 | 5,54217450560106E-07i | 5.5422e-07 | 1.5708 | 1+0,000207423833106758i | 1 | 0.00020742 | 1+0,0302176805379142i | 1.0005 | 0.030208 | -0,902481369099732+30,0726193251277i | 29.5673 | 91.7189 | 0,615935737725696+969,282226628018i | 59.729 | 89.9636 | 2,10347952329748+2344,87210749611i | 67.4024 | 89.9486 | 59.729 | 89.9636
Gcomp | 1 |  | Scale down factor of the interal comp voltage divider |  | 12 | 13.1826 | 32,2315671197498 | 1+0,0308921595313399i | 1.0005 | 0.030882 | 1+0,0000372728311685465i | 1 | 3.7273e-05 | 1-0,000219749118000501i | 1 | -0.00021975 | 0,999999996409502+0,000284879888055894i | 1 | 0.00028488 | 32,200368227205-1,00980253310218i | 30.1615 | -1.7962 | 77,9756878975879 | 1+0,0315722805192393i | 1.0005 | 0.031562 | 1+0,0000372728311685465i | 1 | 3.7273e-05 | 1-0,0000928338896957426i | 1 | -9.2834e-05 | 77,8979020614317-2,46374682750273i | 37.8349 | -1.8115 | -0,0000166666666666667 | 5,67126833357861E-07i | 5.6713e-07 | 1.5708 | 1+0,000212255354850158i | 1 | 0.00021226 | 1+0,0309215407374262i | 1.0005 | 0.030912 | -0,902481367269785+29,3880915576124i | 29.3675 | 91.7589 | 0,615936953637284+947,21869762068i | 59.529 | 89.9627 | 2,10341218157863+2291,49416353277i | 67.2024 | 89.9474 | 59.529 | 89.9627
Operating mode | 1 |  | 0 - DCM operation, 1- CCM opertaion |  | 13 | 13.4896 | 32,2315671197498 | 1+0,0316117303648392i | 1.0005 | 0.031601 | 1+0,0000381410269372373i | 1 | 3.8141e-05 | 1-0,000224867732509789i | 1 | -0.00022487 | 0,999999996240287+0,000291515593089322i | 1 | 0.00029152 | 32,1988993365648-1,03327742148483i | 30.1613 | -1.838 | 77,9756878975879 | 1+0,0323076934056598i | 1.0005 | 0.032296 | 1+0,0000381410269372373i | 1 | 3.8141e-05 | 1-0,0000949962687718179i | 1 | -9.4996e-05 | 77,8942399503788-2,52101654897637i | 37.8347 | -1.8537 | -0,0000166666666666667 | 5,80336914309474E-07i | 5.8034e-07 | 1.5708 | 1+0,000217199417192231i | 1 | 0.0002172 | 1+0,031641795947132i | 1.0005 | 0.031631 | -0,902481365353587+28,7191457452381i | 29.1677 | 91.7999 | 0,615938226740944+925,657396501186i | 59.329 | 89.9619 | 2,10334167261178+2239,33120030668i | 67.0024 | 89.9462 | 59.329 | 89.9619
CCM Plan Parameters |  |  | Always set to 1 right now for initial revision. Will only operate in CCM |  | 14 | 13.8038 | 32,2315671197498 | 1+0,0323480621562087i | 1.0005 | 0.032337 | 1+0,0000390294455832664i | 1 | 3.9029e-05 | 1-0,00023010557486733i | 1 | -0.00023011 | 0,999999996063098+0,000298305863548871i | 1 | 0.00029831 | 32,1973613607106-1,05729579389404i | 30.1611 | -1.8808 | 77,9756878975879 | 1+0,0330602362587668i | 1.0005 | 0.033048 | 1+0,0000390294455832664i | 1 | 3.9029e-05 | 1-0,0000972090161270204i | 1 | -9.7209e-05 | 77,890405617731-2,5796118040481i | 37.8344 | -1.8969 | -0,0000166666666666667 | 5,93854697574722E-07i | 5.9385e-07 | 1.5708 | 1+0,000222258641540274i | 1 | 0.00022226 | 1+0,0323788280558778i | 1.0005 | 0.032368 | -0,902481363347085+28,0654272040807i | 28.9679 | 91.8418 | 0,615939559721028+904,586891182039i | 59.129 | 89.961 | 2,10326784775191+2188,35556033857i | 66.8024 | 89.9449 | 59.129 | 89.961
[5 empty] | 15 | 14.1254 | 32,2315671197498 | 1+0,0331015453183106i | 1.0005 | 0.033089 | 1+0,0000399385581579595i | 1 | 3.9939e-05 | 1-0,000235465422246473i | 1 | -0.00023547 | 0,999999995877557+0,000305254299725818i | 1 | 0.00030525 | 32,1957510573832-1,08187007307241i | 30.1609 | -1.9246 | 77,9756878975879 | 1+0,0338303080867421i | 1.0006 | 0.033817 | 1+0,0000399385581579595i | 1 | 3.9939e-05 | 1-0,0000994733049892867i | 1 | -9.9473e-05 | 77,8863909824158-2,63956286553756i | 37.8342 | -1.941 | -0,0000166666666666667 | 6,07687350461219E-07i | 6.0769e-07 | 1.5708 | 1+0,000227435710362003i | 1 | 0.00022744 | 1+0,0331330278478432i | 1.0005 | 0.033121 | -0,90248136124602+27,4265893239169i | 28.7681 | 91.8847 | 0,615940955387781+883,99600980215i | 58.929 | 89.9601 | 2,1031905514096+2138,54021568473i | 66.6024 | 89.9437 | 58.929 | 89.9601
Kex | 0.0015935 |  | Slope compensation parameters. Will change pole and DC gain equation |  | 16 | 14.4544 | 32,2315671197498 | 1+0,033872579357891i | 1.0006 | 0.03386 | 1+0,0000408688466848373i | 1 | 4.0869e-05 | 1-0,000240950116509245i | 1 | -0.00024095 | 0,999999995683272+0,000312364585772999i | 1 | 0.00031236 | 32,1940650328321-1,10701295426995i | 30.1606 | -1.9694 | 77,9756878975879 | 1+0,0346183171918621i | 1.0006 | 0.034604 | 1+0,0000408688466848373i | 1 | 4.0869e-05 | 1-0,000101790335914543i | 1 | -0.00010179 | 77,8821875859259-2,70090066847612i | 37.834 | -1.9862 | -0,0000166666666666667 | 6,21842207224624E-07i | 6.2184e-07 | 1.5708 | 1+0,000232733368607832i | 1 | 0.00023273 | 1+0,033904795209741i | 1.0006 | 0.033892 | -0,902481359045935+26,8022933844462i | 28.5684 | 91.9285 | 0,615942416682202+863,873834803358i | 58.729 | 89.9591 | 2,10310962072698+2089,85875360639i | 66.4023 | 89.9423 | 58.729 | 89.9591
Km | 50.3965 |  | Slope compensation parameters. Will change pole and DC gain equation |  | 17 | 14.7911 | 32,2315671197498 | 1+0,0346615730874036i | 1.0006 | 0.034648 | 1+0,0000418208044151906i | 1 | 4.1821e-05 | 1-0,000246562565713141i | 1 | -0.00024656 | 0,999999995479831+0,00031964049165819i | 1 | 0.00031964 | 32,1922997348017-1,13273741039435i | 30.1604 | -2.0152 | 77,9756878975879 | 1+0,0354246813869849i | 1.0006 | 0.03541 | 1+0,0000418208044151906i | 1 | 4.1821e-05 | 1-0,000104161337423256i | 1 | -0.00010416 | 77,8777865748593-2,76365682248321i | 37.8337 | -2.0324 | -0,0000166666666666667 | 6,36326772957355E-07i | 6.3633e-07 | 1.5708 | 1+0,000238154425166289i | 1 | 0.00023815 | 1+0,0346945393428421i | 1.0006 | 0.034681 | -0,902481356742162+26,1922083756982i | 28.3686 | 91.9734 | 0,615943946683402+844,209697141825i | 58.529 | 89.9582 | 2,10302488524466+2042,28536256559i | 66.2023 | 89.941 | 58.529 | 89.9582
Kd | 3.4749 |  | Slope compensation parameters. Will change pole and DC gain equation |  | 18 | 15.1356 | 32,2315671197498 | 1+0,0354689448417673i | 1.0006 | 0.035454 | 1+0,0000427949360896085i | 1 | 4.2795e-05 | 1-0,000252305745653021i | 1 | -0.00025231 | 0,999999995266802+0,000327085875163001i | 1 | 0.00032709 | 32,1904514451994-1,15905669719661i | 30.1602 | -2.0621 | 77,9756878975879 | 1+0,0362498282170801i | 1.0007 | 0.036234 | 1+0,0000427949360896085i | 1 | 4.2795e-05 | 1-0,000106587566651809i | 1 | -0.00010659 | 77,8731786826676-2,82786362421557i | 37.8335 | -2.0797 | -0,0000166666666666667 | 6,51148727567888E-07i | 6.5115e-07 | 1.5708 | 1+0,000243701754353315i | 1 | 0.0002437 | 1+0,0355026789799392i | 1.0006 | 0.035488 | -0,902481354329815+25,5960108225259i | 28.1688 | 92.0193 | 0,615945548613855+824,993170631149i | 58.329 | 89.9572 | 2,10293616654751+1995,7948185395i | 66.0023 | 89.9396 | 58.329 | 89.9572
[5 empty] | 19 | 15.4882 | 32,2315671197498 | 1+0,0362951227001731i | 1.0007 | 0.036279 | 1+0,0000437917582055992i | 1 | 4.3792e-05 | 1-0,000258182701438906i | 1 | -0.00025818 | 0,999999995043734+0,000334704683928317i | 1 | 0.0003347 | 32,1885162724311-1,1859843584869i | 30.1599 | -2.1101 | 77,9756878975879 | 1+0,0370941951859192i | 1.0007 | 0.037077 | 1+0,0000437917582055992i | 1 | 4.3792e-05 | 1-0,000109070310019054i | 1 | -0.00010907 | 77,8683542105805-2,89355406987618i | 37.8332 | -2.1281 | -0,0000166666666666667 | 6,66315929852749E-07i | 6.6632e-07 | 1.5708 | 1+0,000249378297436273i | 1 | 0.00024938 | 1+0,0363296426073651i | 1.0007 | 0.036314 | -0,902481351803782+25,0133846130949i | 27.9691 | 92.0663 | 0,615947225845797+806,214066414248i | 58.129 | 89.9562 | 2,10284327789856+1950,36247164646i | 65.8023 | 89.9382 | 58.129 | 89.9562
ADC | 32.2316 | V/V | DC gain of the plant function |  | 20 | 15.8489 | 32,2315671197498 | 1+0,0371405447130573i | 1.0007 | 0.037123 | 1+0,0000448117992914428i | 1 | 4.4812e-05 | 1-0,000264196549110547i | 1 | -0.0002642 | 0,999999994810152+0,000342500957547391i | 1 | 0.0003425 | 32,1864901433908-1,21353423137509i | 30.1596 | -2.1592 | 77,9756878975879 | 1+0,0379582299880456i | 1.0007 | 0.03794 | 1+0,0000448117992914428i | 1 | 4.4812e-05 | 1-0,000111610883908387i | 1 | -0.00011161 | 77,8633030076655-2,96076186776779i | 37.8329 | -2.1776 | -0,0000166666666666667 | 6,81836421663353E-07i | 6.8184e-07 | 1.5708 | 1+0,000255187064193443i | 1 | 0.00025519 | 1+0,037175868692181i | 1.0007 | 0.037159 | -0,902481349158697+24,4440208312771i | 27.7694 | 92.1144 | 0,615948981910112+787,862427561121i | 57.929 | 89.9552 | 2,10274602385637+1905,96423307638i | 65.6023 | 89.9368 | 57.929 | 89.9552
wp_lf | 2681.2147 | Rad | Low Frequency Pole |  | 21 | 16.2181 | 32,2315671197498 | 1+0,0380056591343614i | 1.0007 | 0.037987 | 1+0,000045855600186425i | 1 | 4.5856e-05 | 1-0,00027035047728958i | 1 | -0.00027035 | 0,999999994565562+0,000350478829707693i | 1 | 0.00035048 | 32,1843687950872-1,24172045152955i | 30.1594 | -2.2095 | 77,9756878975879 | 1+0,0388423907461481i | 1.0008 | 0.038823 | 1+0,000045855600186425i | 1 | 4.5856e-05 | 1-0,000114210635365713i | 1 | -0.00011421 | 77,8580144499933-3,02952145087525i | 37.8326 | -2.2283 | -0,0000166666666666667 | 6,97718432169894E-07i | 6.9772e-07 | 1.5708 | 1+0,000261131134509849i | 1 | 0.00026113 | 1+0,0380418059146582i | 1.0007 | 0.038023 | -0,90248134638895+23,8876175928586i | 27.5697 | 92.1636 | 0,615950820500796+769,92852378951i | 57.729 | 89.9542 | 2,10264419986986+1862,5765623186i | 65.4023 | 89.9353 | 57.729 | 89.9542
| 426.7286 | Hz |  |  | 22 | 16.5959 | 32,2315671197498 | 1+0,0388909246592032i | 1.0008 | 0.038871 | 1+0,0000469237143275969i | 1 | 4.6924e-05 | 1-0,000276647748870185i | 1 | -0.00027665 | 0,999999994309445+0,000358642530382643i | 1 | 0.00035864 | 32,1821477658948-1,27055745844769i | 30.1591 | -2.2609 | 77,9756878975879 | 1+0,0397471462539643i | 1.0008 | 0.039726 | 1+0,0000469237143275969i | 1 | 4.6924e-05 | 1-0,000116870942813667i | 1 | -0.00011687 | 77,852477418863-3,09986798945873i | 37.8323 | -2.2802 | -0,0000166666666666667 | 7,13970382224568E-07i | 7.1397e-07 | 1.5708 | 1+0,000267213660010252i | 1 | 0.00026721 | 1+0,0389279134061744i | 1.0008 | 0.038908 | -0,902481343488675+23,3438798854779i | 27.3699 | 92.214 | 0,615952745485153+752,402846305829i | 57.529 | 89.9531 | 2,10253759186526+1820,17645468058i | 65.2023 | 89.9338 | 57.529 | 89.9531
|  | dB | Gain of open loop at wp_Lf |  | 23 | 16.9824 | 32,2315671197498 | 1+0,0397968106670813i | 1.0008 | 0.039776 | 1+0,0000480167080432137i | 1 | 4.8017e-05 | 1-0,000283091702749106i | 1 | -0.00028309 | 0,999999994041257+0,000366996388074394i | 1 | 0.000367 | 32,1798223864099-1,30006000073045i | 30.1588 | -2.3135 | 77,9756878975879 | 1+0,0406729762248398i | 1.0008 | 0.040651 | 1+0,0000480167080432137i | 1 | 4.8017e-05 | 1-0,00011959321678247i | 1 | -0.00011959 | 77,8466802780539-3,17183740363824i | 37.832 | -2.3332 | -0,0000166666666666667 | 7,30600888826411E-07i | 7.306e-07 | 1.5708 | 1+0,000273437865730182i | 1 | 0.00027344 | 1+0,0398346609926501i | 1.0008 | 0.039814 | -0,902481340451708+22,8125194122052i | 27.1703 | 92.2655 | 0,615954760909808+735,276102763418i | 57.329 | 89.952 | 2,10242597580228+1778,74142909057i | 65.0023 | 89.9323 | 57.329 | 89.952
wz_rhp | 376923.0769 | Rad | RHPz zero of boost converter |  | 24 | 17.378 | 32,2315671197498 | 1+0,0407237974707484i | 1.0008 | 0.040701 | 1+0,0000491351608530117i | 1 | 4.9135e-05 | 1-0,000289685755595987i | 1 | -0.00028969 | 0,99999999376043+0,000375544832108877i | 1 | 0.00037554 | 32,1773877698982-1,33024314135293i | 30.1584 | -2.3673 | 77,9756878975879 | 1+0,0416203715460804i | 1.0009 | 0.041596 | 1+0,0000491351608530117i | 1 | 4.9135e-05 | 1-0,000122378900657815i | 1 | -0.00012238 | 77,8406108500568-3,24546637594869i | 37.8317 | -2.3875 | -0,0000166666666666667 | 7,47618769690157E-07i | 7.4762e-07 | 1.5708 | 1+0,000279807051825902i | 1 | 0.00027981 | 1+0,0407625294436585i | 1.0008 | 0.04074 | -0,90248133727162+22,293254438684i | 26.9706 | 92.3182 | 0,615956871009953+718,539212335644i | 57.129 | 89.9509 | 2,10230911721877+1738,24951617794i | 64.8022 | 89.9307 | 57.129 | 89.9509
| 59989.1709 | Hz |  |  | 25 | 17.7828 | 32,2315671197498 | 1+0,0416723765708773i | 1.0009 | 0.041648 | 1+0,0000502796657754743i | 1 | 5.028e-05 | 1-0,000296433403664927i | 1 | -0.00029643 | 0,999999993466368+0,000384292394984265i | 1 | 0.00038429 | 32,1748388023141-1,36112226292181i | 30.1581 | -2.4224 | 77,9756878975879 | 1+0,0425898345392252i | 1.0009 | 0.042564 | 1+0,0000502796657754743i | 1 | 5.028e-05 | 1-0,000125229471446164i | 1 | -0.00012523 | 77,8342563912464-3,32079236384178i | 37.8313 | -2.443 | -0,0000166666666666667 | 7,65033047921497E-07i | 7.6503e-07 | 1.5708 | 1+0,000286324595324182i | 1 | 0.00028632 | 1+0,0417120107273335i | 1.0009 | 0.041688 | -0,902481333941652+21,7858096437524i | 26.7709 | 92.3721 | 0,615959080218008+702,183300901133i | 56.929 | 89.9497 | 2,10218677075498+1698,67924662498i | 64.6022 | 89.9291 | 56.929 | 89.9497
[5 empty] | 26 | 18.197 | 32,2315671197498 | 1+0,0426430509166635i | 1.0009 | 0.042617 | 1+0,0000514508296422614i | 1 | 5.1451e-05 | 1-0,000303338224648253i | 1 | -0.00030334 | 0,999999993158448+0,000393243714774186i | 1 | 0.00039324 | 32,1721701318753-1,3927130729103i | 30.1577 | -2.4788 | 77,9756878975879 | 1+0,043581879226386i | 1.0009 | 0.043554 | 1+0,0000514508296422614i | 1 | 5.1451e-05 | 1-0,000128146440557883i | 1 | -0.00012815 | 77,8276035659485-3,39785361211009i | 37.8309 | -2.4999 | -0,0000166666666666667 | 7,82852956801254E-07i | 7.8285e-07 | 1.5708 | 1+0,000292993951912859i | 1 | 0.00029299 | 1+0,0426836082712201i | 1.0009 | 0.042658 | -0,902481330454754+21,289915973463i | 26.5713 | 92.4273 | 0,615961393172221+686,199696338563i | 56.729 | 89.9486 | 2,1020586796492+1660,00963978358i | 64.4022 | 89.9274 | 56.729 | 89.9486
wz_esr | 2222222.2222 | Rad | ESR zero cause by output capacitance |  | 27 | 18.6209 | 32,2315671197498 | 1+0,0436363351724931i | 1.001 | 0.043609 | 1+0,0000526492734199569i | 1 | 5.2649e-05 | 1-0,000310403879573442i | 1 | -0.0003104 | 0,999999992836015+0,000402403537586876i | 1 | 0.0004024 | 32,1693761581725-1,42503160885945i | 30.1574 | -2.5364 | 77,9756878975879 | 1+0,044597031602787i | 1.001 | 0.044568 | 1+0,0000526492734199569i | 1 | 5.2649e-05 | 1-0,000131131354608603i | 1 | -0.00013113 | 77,8206384193561-3,4766891652054i | 37.8306 | -2.558 | -0,0000166666666666667 | 8,01087944680991E-07i | 8.0109e-07 | 1.5708 | 1+0,000299818657773072i | 1 | 0.00029982 | 1+0,0436778372291963i | 1.001 | 0.04365 | -0,90248132680352+20,805310498428i | 26.3716 | 92.4838 | 0,615963814726221+670,579923928606i | 56.529 | 89.9474 | 2,1019245752213+1622,2201925513i | 64.2022 | 89.9258 | 56.529 | 89.9474
| 353677.6513 | Hz |  |  | 28 | 19.0546 | 32,2315671197498 | 1+0,0446527559908264i | 1.001 | 0.044623 | 1+0,0000538756325393153i | 1 | 5.3876e-05 | 1-0,000317634114744262i | 1 | -0.00031763 | 0,999999992498387+0,000411776720081635i | 1 | 0.00041178 | 32,1664510207976-1,45809424353489i | 30.157 | -2.5954 | 77,9756878975879 | 1+0,0456358299156552i | 1.001 | 0.045604 | 1+0,0000538756325393153i | 1 | 5.3876e-05 | 1-0,000134185796239266i | 1 | -0.00013419 | 77,8133463492474-3,55733887942189i | 37.8301 | -2.6175 | -0,0000166666666666667 | 8,19747679992651E-07i | 8.1975e-07 | 1.5708 | 1+0,000306802331454206i | 1 | 0.0003068 | 1+0,044695224754616i | 1.001 | 0.044665 | -0,902481322980209+20,3317362744102i | 26.172 | 92.5416 | 0,61596634995951+655,315701860525i | 56.329 | 89.9461 | 2,10178417632576+1585,29086850043i | 64.0022 | 89.924 | 56.329 | 89.9461
[5 empty] | 29 | 19.4984 | 32,2315671197498 | 1+0,0456928522914352i | 1.001 | 0.045661 | 1+0,0000551305572321744i | 1 | 5.5131e-05 | 1-0,000325032763727105i | 1 | -0.00032503 | 0,999999992144847+0,000421368232043892i | 1 | 0.00042137 | 32,1633885874672-1,49191769002593i | 30.1566 | -2.6558 | 77,9756878975879 | 1+0,0466988249496065i | 1.0011 | 0.046665 | 1+0,0000551305572321744i | 1 | 5.5131e-05 | 1-0,000137311384955255i | 1 | -0.00013731 | 77,8057120764571-3,63984343491165i | 37.8297 | -2.6784 | -0,0000166666666666667 | 8,38842056374886E-07i | 8.3884e-07 | 1.5708 | 1+0,000313948675792487i | 1 | 0.00031395 | 1+0,0457363102798119i | 1.001 | 0.045704 | -0,902481318976712+19,8689422060872i | 25.9724 | 92.6007 | 0,615969004186397+640,39893684101i | 56.129 | 89.9449 | 2,10163718878221+1549,20208725459i | 63.8022 | 89.9223 | 56.129 | 89.9449
Se | 19800 | V/V | Slope compensation |  | 30 | 19.9526 | 32,2315671197498 | 1+0,0467571755471453i | 1.0011 | 0.046723 | 1+0,0000564147128762173i | 1 | 5.6415e-05 | 1-0,000332603749383593i | 1 | -0.0003326 | 0,999999991774645+0,000431183159020246i | 1 | 0.00043118 | 32,1601824416236-1,52651900677373i | 30.1561 | -2.7176 | 77,9756878975879 | 1+0,047786580318678i | 1.0011 | 0.04775 | 1+0,0000564147128762173i | 1 | 5.6415e-05 | 1-0,000140509777985078i | 1 | -0.00014051 | 77,797719614049-3,7242443474974i | 37.8293 | -2.7407 | -0,0000166666666666667 | 8,58381197918798E-07i | 8.5838e-07 | 1.5708 | 1+0,000321261479874275i | 1 | 0.00032126 | 1+0,0468016458021098i | 1.0011 | 0.046768 | -0,902481314784537+19,4166829139182i | 25.7729 | 92.6612 | 0,615971782967822+625,821719803042i | 55.929 | 89.9436 | 2,1014833047835+1513,93471410721i | 63.6022 | 89.9205 | 55.929 | 89.9436
Sn | 8076.9231 | V/V | Down slope at the selected input voltage | 0.083333 | 31 | 20.4174 | 32,2315671197498 | 1+0,0478462900762347i | 1.0011 | 0.04781 | 1+0,0000577287803477637i | 1 | 5.7729e-05 | 1-0,000340351085950534i | 1 | -0.00034035 | 0,999999991386996+0,000441226705014894i | 1 | 0.00044123 | 32,1568258694904-1,56191560251369i | 30.1557 | -2.7808 | 77,9756878975879 | 1+0,0488996727651645i | 1.0012 | 0.048861 | 1+0,0000577287803477637i | 1 | 5.7729e-05 | 1-0,000143782671159054i | 1 | -0.00014378 | 77,7893522351391-3,81058398024469i | 37.8288 | -2.8044 | -0,0000166666666666667 | 8,78375464535865E-07i | 8.7838e-07 | 1.5708 | 1+0,000328744621045089i | 1 | 0.00032874 | 1+0,0478917961765048i | 1.0011 | 0.047855 | -0,902481310394787+18,9747186040402i | 25.5733 | 92.7231 | 0,615974692122489+611,576321712383i | 55.729 | 89.9423 | 2,10132220227648+1479,47004987619i | 63.4021 | 89.9186 | 55.729 | 89.9423
|  |  |  | 1.144 | 32 | 20.893 | 32,2315671197498 | 1+0,0489607733416434i | 1.0012 | 0.048922 | 1+0,0000590734563827819i | 1 | 5.9073e-05 | 1-0,000348278881168328i | 1 | -0.00034828 | 0,999999990981078+0,000451504195248872i | 1 | 0.0004515 | 32,1533118465614-1,59812524111613i | 30.1552 | -2.8454 | 77,9756878975879 | 1+0,0500386924654152i | 1.0013 | 0.049997 | 1+0,0000590734563827819i | 1 | 5.9073e-05 | 1-0,000147131799808469i | 1 | -0.00014713 | 77,7805924393141-3,89890555475238i | 37.8283 | -2.8697 | -0,0000166666666666667 | 8,98835457450903E-07i | 8.9884e-07 | 1.5708 | 1+0,000336402066965434i | 1 | 0.0003364 | 1+0,0490073394151559i | 1.0012 | 0.048968 | -0,902481305798164+18,5428149411262i | 25.3738 | 92.7864 | 0,615977737738774+597,65518946954i | 55.529 | 89.9409 | 2,10115354431537+1445,7898209896i | 63.2021 | 89.9167 | 55.529 | 89.9409
wsl | 2764601.5352 | Rad |  |  | 33 | 21.3796 | 32,2315671197498 | 1+0,0501012162571499i | 1.0013 | 0.050059 | 1+0,0000604494539463033i | 1 | 6.0449e-05 | 1-0,000356391338458931i | 1 | -0.00035639 | 0,999999990556029+0,00046202107898353i | 1 | 0.00046202 | 32,1496330235-1,63516604630779i | 30.1547 | -2.9116 | 77,9756878975879 | 1+0,051204243342751i | 1.0013 | 0.05116 | 1+0,0000604494539463033i | 1 | 6.0449e-05 | 1-0,000150558939685661i | 1 | -0.00015056 | 77,7714219175918-3,98925316211675i | 37.8278 | -2.9364 | -0,0000166666666666667 | 9,19772024822975E-07i | 9.1977e-07 | 1.5708 | 1+0,000344237877714489i | 1 | 0.00034424 | 1+0,0501488669938532i | 1.0013 | 0.050107 | -0,902481300984897+18,1207429241369i | 25.1743 | 92.8512 | 0,615980926185504+584,050941904984i | 55.329 | 89.9396 | 2,10097697838427+1412,87616979697i | 63.0021 | 89.9148 | 55.329 | 89.9396
Q | 0.21034 |  |  |  | 34 | 21.8776 | 32,2315671197498 | 1+0,0512682235006842i | 1.0013 | 0.051223 | 1+0,0000618575026104505i | 1 | 6.1858e-05 | 1-0,000364692759154583i | 1 | -0.00036469 | 0,999999990110949+0,00047278293240984i | 1 | 0.00047278 | 32,1457817114262-1,6730565062559i | 30.1542 | -2.9793 | 77,9756878975879 | 1+0,0523969433876756i | 1.0014 | 0.052349 | 1+0,0000618575026104505i | 1 | 6.1858e-05 | 1-0,000154065907905557i | 1 | -0.00015407 | 77,7618215158622-4,08167177352199i | 37.8273 | -3.0047 | -0,0000166666666666667 | 9,4119626749723E-07i | 9.412e-07 | 1.5708 | 1+0,000352256207942836i | 1 | 0.00035226 | 1+0,0513169841656297i | 1.0013 | 0.051272 | -0,902481295944795+17,7082787649022i | 24.9748 | 92.9175 | 0,615984264126411+570,756365865585i | 55.129 | 89.9382 | 2,10079213569699+1380,71164510125i | 62.8021 | 89.9128 | 55.129 | 89.9382
[5 empty] | 35 | 22.3872 | 32,2315671197498 | 1+0,0524624138349337i | 1.0014 | 0.052414 | 1+0,0000632983489412626i | 1 | 6.3298e-05 | 1-0,000373187544778418i | 1 | -0.00037319 | 0,999999989644892+0,000483795461604936i | 1 | 0.0004838 | 32,1417498665666-1,71181547799412i | 30.1537 | -3.0486 | 77,9756878975879 | 1+0,0536174249855399i | 1.0014 | 0.053566 | 1+0,0000632983489412626i | 1 | 6.3298e-05 | 1-0,000157654563909129i | 1 | -0.00015765 | 77,751771196756-4,17620725040446i | 37.8267 | -3.0745 | -0,0000166666666666667 | 9,63119544890718E-07i | 9.6312e-07 | 1.5708 | 1+0,000360461309075297i | 1 | 0.00036046 | 1+0,0525123102816714i | 1.0014 | 0.052464 | -0,902481290667159+17,3052037694652i | 24.7753 | 92.9853 | 0,615987758532707+557,76441239008i | 54.929 | 89.9367 | 2,10059863046118+1349,27919290614i | 62.602 | 89.9108 | 54.929 | 89.9367
Error Amplifier |  |  |  |  | 36 | 22.9087 | 32,2315671197498 | 1+0,0536844204354205i | 1.0014 | 0.053633 | 1+0,0000647727568945358i | 1 | 6.4773e-05 | 1-0,000381880199378215i | 1 | -0.00038188 | 0,999999989156871+0,000495064505557563i | 1 | 0.00049506 | 32,1375290742429-1,75146219166901i | 30.1531 | -3.1195 | 77,9756878975879 | 1+0,054866335251842i | 1.0015 | 0.054811 | 1+0,0000647727568945358i | 1 | 6.4773e-05 | 1-0,00016132681044929i | 1 | -0.00016133 | 77,7412499998755-4,27290635413567i | 37.8261 | -3.146 | -0,0000166666666666667 | 0,0000009855534810153i | 9.8555e-07 | 1.5708 | 1+0,000368857531565098i | 1 | 0.00036886 | 1+0,0537354791197069i | 1.0014 | 0.053684 | -0,902481285140795+16,9113042221282i | 24.5759 | 93.0547 | 0,61599141669765+545,068192971625i | 54.729 | 89.9352 | 2,10039605911351+1318,56214737419i | 62.402 | 89.9087 | 54.729 | 89.9352
Compensation Components |  |  |  |  | 37 | 23.4423 | 32,2315671197498 | 1+0,0549348912262196i | 1.0015 | 0.05488 | 1+0,0000662815082208835i | 1 | 6.6282e-05 | 1-0,000390775331914505i | 1 | -0.00039078 | 0,99999998864585+0,000506596039263991i | 1 | 0.0005066 | 32,1331105321746-1,79201625458334i | 30.1525 | -3.192 | 77,9756878975879 | 1+0,0561443363753365i | 1.0016 | 0.056085 | 1+0,0000662815082208835i | 1 | 6.6282e-05 | 1-0,000165084594599764i | 1 | -0.00016508 | 77,730236000329-4,37181675516356i | 37.8255 | -3.2191 | -0,0000166666666666667 | 1,00850997064086E-06i | 1.0085e-06 | 1.5708 | 1+0,000377449327200542i | 1 | 0.00037745 | 1+0,0549871392200449i | 1.0015 | 0.054932 | -0,902481279353982+16,5263712721371i | 24.3765 | 93.1257 | 0,615995246248989+532,660975905396i | 54.529 | 89.9337 | 2,10018399951883+1288,54422199058i | 62.202 | 89.9066 | 54.529 | 89.9337
RFBT | 21000 | Ω | Top feedback resistor |  | 38 | 23.9883 | 32,2315671197498 | 1+0,0562144892234958i | 1.0016 | 0.056155 | 1+0,0000678254028802291i | 1 | 6.7825e-05 | 1-0,000399877658704298i | 1 | -0.00039988 | 0,999999988110745+0,000518396176896027i | 1 | 0.0005184 | 32,1284850330678-1,83349765501111i | 30.1519 | -3.2662 | 77,9756878975879 | 1+0,0574521059691351i | 1.0016 | 0.057389 | 1+0,0000678254028802291i | 1 | 6.7825e-05 | 1-0,000168929908787448i | 1 | -0.00016893 | 77,7187062655034-4,47298704154745i | 37.8249 | -3.2939 | -0,0000166666666666667 | 1,03200118560206E-06i | 1.032e-06 | 1.5708 | 1+0,000386241251465399i | 1 | 0.00038624 | 1+0,056267954229438i | 1.0016 | 0.056209 | -0,902481273294442+16,1502008229466i | 24.1771 | 93.1984 | 0,615999255166642+520,536182719356i | 54.329 | 89.9322 | 2,09996201014087+1259,20950092816i | 62.002 | 89.9044 | 54.329 | 89.9322
RFBB | 14000 | Ω | Bottom feedback resistor |  | 39 | 24.5471 | 32,2315671197498 | 1+0,0575238928870451i | 1.0017 | 0.057461 | 1+0,0000694052594659571i | 1 | 6.9405e-05 | 1-0,000409192005921742i | 1 | -0.00040919 | 0,999999987550422+0,000530471175042837i | 1 | 0.00053047 | 32,1236429464664-1,87592676575694i | 30.1513 | -3.3421 | 77,9756878975879 | 1+0,0587903374299871i | 1.0017 | 0.058723 | 1+0,0000694052594659571i | 1 | 6.9405e-05 | 1-0,000172864791848822i | 1 | -0.00017286 | 77,7066368100121-4,57646672681719i | 37.8242 | -3.3705 | -0,0000166666666666667 | 1,05603958125202E-06i | 1.056e-06 | 1.5708 | 1+0,000395237965954291i | 1 | 0.00039524 | 1+0,057578603252958i | 1.0017 | 0.057515 | -0,902481266949324+15,7825934240054i | 23.9777 | 93.2727 | 0,616003451796491+508,687384686263i | 54.129 | 89.9306 | 2,09972962917382+1230,54243060904i | 61.8019 | 89.9022 | 54.129 | 89.9306
RCOMP | 54900 | Ω | Type II compensation Resistort |  | 40 | 25.1189 | 32,2315671197498 | 1+0,0588637964800222i | 1.0017 | 0.058796 | 1+0,0000710219156389417i | 1 | 7.1022e-05 | 1-0,000418723312157025i | 1 | -0.00041872 | 0,999999986963691+0,000542827436028274i | 1 | 0.00054283 | 32,1185741998356-1,91932434743077i | 30.1506 | -3.4198 | 77,9756878975879 | 1+0,0601597403059269i | 1.0018 | 0.060087 | 1+0,0000710219156389417i | 1 | 7.1022e-05 | 1-0,000176891330110971i | 1 | -0.00017689 | 77,6940025487501-4,6823062570816i | 37.8235 | -3.4488 | -0,0000166666666666667 | 1,08063790306629E-06i | 1.0806e-06 | 1.5708 | 1+0,000404444240844326i | 1 | 0.00040444 | 1+0,058919781214066i | 1.0017 | 0.058852 | -0,902481260305179+15,4233541650048i | 23.7784 | 93.3488 | 0,616007844868452+497,108299415054i | 53.929 | 89.929 | 2,09948637363775+1202,52781145818i | 61.6019 | 89.9 | 53.929 | 89.929
CCOMP | 6.8e-09 | F | Type II compensation Capacitor |  | 41 | 25.704 | 32,2315671197498 | 1+0,0602349104370471i | 1.0018 | 0.060162 | 1+0,0000726762285716837i | 1 | 7.2676e-05 | 1-0,000428476631034869i | 1 | -0.00042848 | 0,999999986349309+0,000555471511305461i | 1 | 0.00055547 | 32,1132682588524-1,96371155140608i | 30.1499 | -3.4993 | 77,9756878975879 | 1+0,0615610406724849i | 1.0019 | 0.061483 | 1+0,0000726762285716837i | 1 | 7.2676e-05 | 1-0,000181011658497778i | 1 | -0.00018101 | 77,6807772479909-4,79055701730597i | 37.8228 | -3.5289 | -0,0000166666666666667 | 1,10580919340071E-06i | 1.1058e-06 | 1.5708 | 1+0,000413864957424308i | 1 | 0.00041386 | 1+0,0602921992230688i | 1.0018 | 0.060219 | -0,902481253347892+15,0722925725343i | 23.5791 | 93.4266 | 0,616012443511472+485,792787519829i | 53.729 | 89.9273 | 2,0992317384376+1175,1507898448i | 61.4019 | 89.8976 | 53.729 | 89.9273
CHF | 4.7e-11 | F | Type II high frequency capacitor |  | 42 | 26.3027 | 32,2315671197498 | 1+0,0616379617408891i | 1.0019 | 0.06156 | 1+0,0000743690754027982i | 1 | 7.4369e-05 | 1-0,000438457133894048i | 1 | -0.00043846 | 0,999999985705972+0,000568410104930477i | 1 | 0.00056841 | 32,1077141068728-2,00910992242834i | 30.1492 | -3.5806 | 77,9756878975879 | 1+0,0629949815176642i | 1.002 | 0.062912 | 1+0,0000743690754027982i | 1 | 7.4369e-05 | 1-0,000185227961661893i | 1 | -0.00018523 | 77,6669334744544-4,90127133667252i | 37.822 | -3.6109 | -0,0000166666666666667 | 1,13156679840658E-06i | 1.1316e-06 | 1.5708 | 1+0,000423505110682866i | 1 | 0.00042351 | 1+0,0616965849541613i | 1.0019 | 0.061618 | -0,902481246062722+14,7292225090909i | 23.3799 | 93.5062 | 0,616017257273175+474,734849364676i | 53.529 | 89.9257 | 2,09896519538277+1148,39685020721i | 61.2019 | 89.8953 | 53.529 | 89.9257
[5 empty] | 43 | 26.9153 | 32,2315671197498 | 1+0,0630736943079211i | 1.002 | 0.06299 | 1+0,0000761013537020825i | 1 | 7.6101e-05 | 1-0,000448670112529284i | 1 | -0.00044867 | 0,999999985032315+0,000581650077116927i | 1 | 0.00058165 | 32,1019002235493-2,05554140083701i | 30.1484 | -3.6637 | 77,9756878975879 | 1+0,0644623231358815i | 1.0021 | 0.064373 | 1+0,0000761013537020825i | 1 | 7.6101e-05 | 1-0,000189542475143063i | 1 | -0.00018954 | 77,6524425422784-5,01450249293106i | 37.8212 | -3.6948 | -0,0000166666666666667 | 1,15792437510702E-06i | 1.1579e-06 | 1.5708 | 1+0,000433369811956863i | 1 | 0.00043337 | 1+0,0631336830312476i | 1.002 | 0.06305 | -0,90248123843422+14,3939620743859i | 23.1806 | 93.5877 | 0,616022296137452+463,928621882569i | 53.329 | 89.9239 | 2,09868619216572+1122,25180735694i | 61.0018 | 89.8929 | 53.329 | 89.9239
Adc_ea | -1.6667e-05 | V/V |  |  | 44 | 27.5423 | 32,2315671197498 | 1+0,0645428693825543i | 1.0021 | 0.064453 | 1+0,0000778739819464202i | 1 | 7.7874e-05 | 1-0,000459120981997035i | 1 | -0.00045912 | 0,99999998432691+0,000595198447873312i | 1 | 0.0005952 | 32,0958145625663-2,10302832436235i | 30.1476 | -3.7489 | 77,9756878975879 | 1+0,0659638435310852i | 1.0022 | 0.065868 | 1+0,0000778739819464202i | 1 | 7.7874e-05 | 1-0,000193957486553446i | 1 | -0.00019396 | 77,6372744578223-5,130304715641i | 37.8203 | -3.7806 | -0,0000166666666666667 | 1,18489589863808E-06i | 1.1849e-06 | 1.5708 | 1+0,000443464291641487i | 1 | 0.00044346 | 1+0,0646042554227502i | 1.0021 | 0.064515 | -0,9024812304462+14,0663335088991i | 22.9815 | 93.671 | 0,616027570544155+453,368375466672i | 53.129 | 89.9221 | 2,09839415129927+1096,701798958i | 60.8018 | 89.8904 | 53.129 | 89.9221
wz_ea | 2678.6671 |  | Error Amplifier Zero |  | 45 | 28.1838 | 32,2315671197498 | 1+0,0660462659408599i | 1.0022 | 0.06595 | 1+0,0000796879000067698i | 1 | 7.9688e-05 | 1-0,000469815283486624i | 1 | -0.00046982 | 0,99999998358826+0,000609062400725142i | 1 | 0.00060906 | 32,0894445284677-2,15159342945547i | 30.1467 | -3.8359 | 77,9756878975879 | 1+0,0675003388292637i | 1.0023 | 0.067398 | 1+0,0000796879000067698i | 1 | 7.9688e-05 | 1-0,00019847533679053i | 1 | -0.00019848 | 77,62139786223-5,24873318819842i | 37.8194 | -3.8684 | -0,0000166666666666667 | 1,21249566965856E-06i | 1.2125e-06 | 1.5708 | 1+0,000453793901963482i | 1 | 0.00045379 | 1+0,0661090818456162i | 1.0022 | 0.066013 | -0,902481222081707+13,7461630996282i | 22.7823 | 93.7563 | 0,616033091408593+443,048510932427i | 52.929 | 89.9203 | 2,09808846901127+1071,73327817741i | 60.6018 | 89.8878 | 52.929 | 89.9203
wp0_ea | 6.847e-09 |  | Error Amplifier pole at the origin |  | 46 | 28.8403 | 32,2315671197498 | 1+0,067584681103593i | 1.0023 | 0.067482 | 1+0,000081544069646497i | 1 | 8.1544e-05 | 1-0,000480758687258258i | 1 | -0.00048076 | 0,999999982814798+0,000623249286523731i | 1 | 0.00062325 | 32,0827769525435-2,20125985210685i | 30.1458 | -3.925 | 77,9756878975879 | 1+0,069072623700562i | 1.0024 | 0.068963 | 1+0,000081544069646497i | 1 | 8.1544e-05 | 1-0,000203098421278312i | 1 | -0.0002031 | 77,604779971685-5,36984404853454i | 37.8185 | -3.9583 | -0,0000166666666666667 | 1,24073832193236E-06i | 1.2407e-06 | 1.5708 | 1+0,000464364119818971i | 1 | 0.00046436 | 1+0,0676489601787339i | 1.0023 | 0.067546 | -0,902481213323013+13,4332810879844i | 22.5832 | 93.8435 | 0,616038870143228+432,963556548793i | 52.729 | 89.9185 | 2,09776851409286+1047,3330065031i | 60.4017 | 89.8852 | 52.729 | 89.9185
wp1_ea | 390230.5022 |  | Error Amplifier pole at high frequencies |  | 47 | 29.5121 | 32,2315671197498 | 1+0,0691589305588361i | 1.0024 | 0.069049 | 1+0,000083443475031314i | 1 | 8.3443e-05 | 1-0,00049195699564947i | 1 | -0.00049196 | 0,999999982004884+0,000637766627343713i | 1 | 0.00063777 | 32,0757980677468-2,25205112810545i | 30.1449 | -4.0162 | 77,9756878975879 | 1+0,0706815317912306i | 1.0025 | 0.070564 | 1+0,000083443475031314i | 1 | 8.3443e-05 | 1-0,000207829191237381i | 1 | -0.00020783 | 77,5873865152791-5,49369438836399i | 37.8175 | -4.0502 | -0,0000166666666666667 | 1,26963883008757E-06i | 1.2696e-06 | 1.5708 | 1+0,000475180549677373i | 1 | 0.00047518 | 1+0,0692247068859781i | 1.0024 | 0.069114 | -0,90248120415153+13,1275215797835i | 22.3841 | 93.9327 | 0,616044918678615+423,108165137027i | 52.529 | 89.9166 | 2,09743362670451+1023,48804672518i | 60.2017 | 89.8826 | 52.529 | 89.9166
[5 empty] | 48 | 30.1995 | 32,2315671197498 | 1+0,0707698489944883i | 1.0025 | 0.070652 | 1+0,0000853871232510977i | 1 | 8.5387e-05 | 1-0,000503416146151596i | 1 | -0.00050342 | 0,999999981156801+0,000652622120471353i | 1 | 0.00065262 | 32,0684934826118-2,30399119268759i | 30.1439 | -4.1094 | 77,9756878975879 | 1+0,0723279161656356i | 1.0026 | 0.072202 | 1+0,0000853871232510977i | 1 | 8.5387e-05 | 1-0,000212670154984589i | 1 | -0.00021267 | 77,5691816704294-5,62034225085289i | 37.8165 | -4.1442 | -0,0000166666666666667 | 1,29921251755614E-06i | 1.2992e-06 | 1.5708 | 1+0,000486248926552972i | 1 | 0.00048625 | 1+0,0708371574491107i | 1.0025 | 0.070719 | -0,902481194547815+12,8287224572872i | 22.1851 | 94.024 | 0,616051249486887+413,477111235555i | 52.329 | 89.9146 | 2,09708311713096+1000,18575607715i | 60.0016 | 89.8799 | 52.329 | 89.9146
[5 empty] | 49 | 30.903 | 32,2315671197498 | 1+0,072418290540827i | 1.0026 | 0.072292 | 1+0,0000873760448538613i | 1 | 8.7376e-05 | 1-0,000515142214557912i | 1 | -0.00051514 | 0,999999980268748+0,000667823642485741i | 1 | 0.00066782 | 32,0608481541409-2,35710437952057i | 30.1429 | -4.2048 | 77,9756878975879 | 1+0,0740126497585647i | 1.0027 | 0.073878 | 1+0,0000873760448538613i | 1 | 8.7376e-05 | 1-0,000217623879262991i | 1 | -0.00021762 | 77,5501279957669-5,74984662656778i | 37.8155 | -4.2404 | -0,0000166666666666667 | 1,32947506469864E-06i | 1.3295e-06 | 1.5708 | 1+0,000497575119045695i | 1 | 0.00049758 | 1+0,0724871668107633i | 1.0026 | 0.072361 | -0,902481184491482+12,5367252932454i | 21.9861 | 94.1174 | 0,616057875604415+404,065288329318i | 52.129 | 89.9126 | 2,09671626448826+977,413779533138i | 59.8016 | 89.8771 | 52.129 | 89.9126
[5 empty] | 50 | 31.6228 | 32,2315671197498 | 1+0,0741051292233798i | 1.0027 | 0.07397 | 1+0,000089411294392165i | 1 | 8.9411e-05 | 1-0,000527141418185099i | 1 | -0.00052714 | 0,999999979338843+0,000683379253435065i | 1 | 0.00068338 | 32,0528463596323-2,41141541896289i | 30.1418 | -4.3024 | 77,9756878975879 | 1+0,075736625838069i | 1.0029 | 0.075592 | 1+0,000089411294392165i | 1 | 8.9411e-05 | 1-0,000222692990602772i | 1 | -0.00022269 | 77,5301863614277-5,88226744755739i | 37.8143 | -4.3388 | -0,0000166666666666667 | 1,36044251711812E-06i | 1.3604e-06 | 1.5708 | 1+0,000509165132452721i | 1 | 0.00050917 | 1+0,07417560982774i | 1.0027 | 0.07404 | -0,902481173961214+12,2513752668968i | 21.7872 | 94.213 | 0,616064810656155+394,867706142256i | 51.929 | 89.9106 | 2,0963323153838+955,16004325792i | 59.6015 | 89.8743 | 51.929 | 89.9106
DCMPlant Parameters |  |  |  |  | 51 | 32.3594 | 32,2315671197498 | 1+0,0758312594263442i | 1.0029 | 0.075686 | 1+0,0000914939509822538i | 1 | 9.1494e-05 | 1-0,00053942011916975i | 1 | -0.00053942 | 0,999999978365113+0,000699297201110155i | 1 | 0.0006993 | 32,0444716674173-2,46694943553868i | 30.1407 | -4.4022 | 77,9756878975879 | 1+0,0775007584790854i | 1.003 | 0.077346 | 1+0,0000914939509822538i | 1 | 9.1494e-05 | 1-0,00022788017671386i | 1 | -0.00022788 | 77,5093158766766-6,01766557940863i | 37.8132 | -4.4394 | -0,0000166666666666667 | 1,39213129416776E-06i | 1.3921e-06 | 1.5708 | 1+0,000521025111952571i | 1 | 0.00052103 | 1+0,0759033817348778i | 1.0029 | 0.075758 | -0,902481162934672+11,9725210818804i | 21.5883 | 94.3108 | 0,616072068881888+385,879487991359i | 51.729 | 89.9085 | 2,09593048252192+933,412748205894i | 59.4015 | 89.8713 | 51.729 | 89.9085
DC_VIN_var_DCM | 0.9863 |  |  |  | 52 | 33.1131 | 32,2315671197498 | 1+0,0775975963668022i | 1.003 | 0.077442 | 1+0,0000936251188762195i | 1 | 9.3625e-05 | 1-0,000551984827841656i | 1 | -0.00055198 | 0,999999977345492+0,000715585925417569i | 1 | 0.00071559 | 32,0357069064783-2,52373194455982i | 30.1396 | -4.5044 | 77,9756878975879 | 1+0,0793059830480916i | 1.0031 | 0.07914 | 1+0,0000936251188762195i | 1 | 9.3625e-05 | 1-0,000233188187910993i | 1 | -0.00023319 | 77,4874738147942-6,1561028111086i | 37.812 | -4.5424 | -0,0000166666666666667 | 1,42455819765661E-06i | 1.4246e-06 | 1.5708 | 1+0,000533161345863363i | 1 | 0.00053316 | 1+0,0776713986197117i | 1.003 | 0.077516 | -0,902481151388464+11,7000148860161i | 21.3895 | 94.4108 | 0,616079665162346+377,095868200967i | 51.529 | 89.9064 | 2,09550994325726+912,16036386591i | 59.2014 | 89.8684 | 51.529 | 89.9064
Fm_DCM | 5.4476 | V/V |  |  | 53 | 33.8844 | 32,2315671197498 | 1+0,0794050765799789i | 1.0031 | 0.079239 | 1+0,0000958059280474876i | 1 | 9.5806e-05 | 1-0,000564842206175663i | 1 | -0.00056484 | 0,999999976277818+0,000732254062854534i | 1 | 0.00073225 | 32,0265341349199-2,5817888478247i | 30.1383 | -4.6089 | 77,9756878975879 | 1+0,0811532566990481i | 1.0033 | 0.080976 | 1+0,0000958059280474876i | 1 | 9.5806e-05 | 1-0,000238619838571966i | 1 | -0.00023862 | 77,4646155351596-6,29764184253237i | 37.8107 | -4.6478 | -0,0000166666666666667 | 1,45774042075811E-06i | 1.4577e-06 | 1.5708 | 1+0,000545580268976953i | 1 | 0.00054558 | 1+0,0794805979081957i | 1.0032 | 0.079314 | -0,902481139298095+11,4337121929118i | 21.1907 | 94.5131 | 0,616087615045142+368,512189575952i | 51.329 | 89.9042 | 2,09506983809415+891,391622148519i | 59.0014 | 89.8653 | 51.329 | 89.9042
ADC_VIN_min_DCM | 77.9757 | V/V |  |  | 54 | 34.6737 | 32,2315671197498 | 1+0,081254658415809i | 1.0033 | 0.081077 | 1+0,0000980375347899482i | 1 | 9.8038e-05 | 1-0,000577999071323957i | 1 | -0.000578 | 0,999999975159826+0,000749310451088156i | 1 | 0.00074931 | 32,0169346072623-2,64114642831851i | 30.137 | -4.7158 | 77,9756878975879 | 1+0,0830435588808972i | 1.0034 | 0.082853 | 1+0,0000980375347899482i | 1 | 9.8038e-05 | 1-0,000244178008629858i | 1 | -0.00024418 | 77,4406944024663-6,44234626936612i | 37.8093 | -4.7555 | -0,0000166666666666667 | 1,49169555712617E-06i | 1.4917e-06 | 1.5708 | 1+0,000558288465970765i | 1 | 0.00055829 | 1+0,081331938861741i | 1.0033 | 0.081153 | -0,902481126637932+11,1734718053546i | 20.992 | 94.6178 | 0,616095934774801+360,123900932372i | 51.1291 | 89.902 | 2,09460926913215+871,095511412408i | 58.8013 | 89.8622 | 51.1291 | 89.902
wp_lf_DCM | 2623.4568 | rad |  |  | 55 | 35.4813 | 32,2315671197498 | 1+0,0831473225470638i | 1.0035 | 0.082957 | 1+0,000100321122331035i | 1 | 0.00010032 | 1-0,000591462399230589i | 1 | -0.00059146 | 0,999999973989144+0,000766764133641241i | 1 | 0.00076676 | 32,0068887405334-2,70183134383405i | 30.1357 | -4.8251 | 77,9756878975879 | 1+0,0849778918568762i | 1.0036 | 0.084774 | 1+0,000100321122331035i | 1 | 0.00010032 | 1-0,000249865645100003i | 1 | -0.00024987 | 77,4156617030078-6,59028056526093i | 37.8079 | -4.8658 | -0,0000166666666666667 | 1,52644161022354E-06i | 1.5264e-06 | 1.5708 | 1+0,000571292674899056i | 1 | 0.00057129 | 1+0,0832264030858263i | 1.0035 | 0.083035 | -0,902481113381115+10,9191557404463i | 20.7933 | 94.7248 | 0,61610464132125+351,926554684373i | 50.9291 | 89.8997 | 2,09412729845435+851,261270626877i | 58.6013 | 89.8591 | 50.9291 | 89.8997
| 417.5361 | Hz |  |  | 56 | 36.3078 | 32,2315671197498 | 1+0,0850840724893182i | 1.0036 | 0.08488 | 1+0,000102657901459088i | 1 | 0.00010266 | 1-0,000605239328330225i | 1 | -0.00060524 | 0,999999972763291+0,000784624364687308i | 1 | 0.00078462 | 31,9963760791313-2,7638706194281i | 30.1343 | -4.937 | 77,9756878975879 | 1+0,0869572812359335i | 1.0038 | 0.086739 | 1+0,000102657901459088i | 1 | 0.00010266 | 1-0,000255685763642544i | 1 | -0.00025569 | 77,3894665579771-6,74151006100213i | 37.8065 | -4.9786 | -0,0000166666666666667 | 0,0000015619970028675i | 1.562e-06 | 1.5708 | 1+0,000584599790765533i | 1 | 0.0005846 | 1+0,0851649950504597i | 1.0036 | 0.08496 | -0,902481099499524+10,670629156443i | 20.5948 | 94.8344 | 0,616113752410978+343,91580448599i | 50.7291 | 89.8974 | 2,09362294645834+831,878383667261i | 58.4012 | 89.8558 | 50.7291 | 89.8974
wz1_dcm | 2222222.2222 | rad |  |  | 57 | 37.1535 | 32,2315671197498 | 1+0,087065935133027i | 1.0038 | 0.086847 | 1+0,000105049111165333i | 1 | 0.00010505 | 1-0,00061933716333303i | 1 | -0.00061934 | 0,999999971479664+0,000802900613957261i | 1 | 0.0008029 | 31,9853752584351-2,827291638622i | 30.1328 | -5.0514 | 77,9756878975879 | 1+0,0889827765165174i | 1.004 | 0.088749 | 1+0,000105049111165333i | 1 | 0.00010505 | 1-0,000261641450161368i | 1 | -0.00026164 | 77,3620558337245-6,89610092046335i | 37.8049 | -5.0939 | -0,0000166666666666667 | 1,59838058699786E-06i | 1.5984e-06 | 1.5708 | 1+0,000598216869179165i | 1 | 0.00059822 | 1+0,0871487426227605i | 1.0038 | 0.086929 | -0,902481084963705+10,4277602812602i | 20.3962 | 94.9464 | 0,616123286557801+336,087402926645i | 50.5291 | 89.895 | 2,09309519012722+812,936573740265i | 58.2012 | 89.8525 | 50.5291 | 89.895
| 353677.6513 | Hz |  |  | 58 | 38.0189 | 32,2315671197498 | 1+0,0890939612879972i | 1.004 | 0.088859 | 1+0,000107496019300807i | 1 | 0.0001075 | 1-0,00063376337909773i | 1 | -0.00063376 | 0,999999970135542+0,00082160257176038i | 1 | 0.0008216 | 31,97386396714-2,89212213325014i | 30.1313 | -5.1685 | 77,9756878975879 | 1+0,0910554516430367i | 1.0041 | 0.090805 | 1+0,000107496019300807i | 1 | 0.0001075 | 1-0,000267735862440302i | 1 | -0.00026774 | 77,3333740489275-7,05412011310239i | 37.8033 | -5.2119 | -0,0000166666666666667 | 1,63561165367251E-06i | 1.6356e-06 | 1.5708 | 1+0,000612151130095172i | 1 | 0.00061215 | 1+0,0891786976119498i | 1.004 | 0.088943 | -0,90248106974284+10,1904203426054i | 20.1978 | 95.061 | 0,616133263094994+328,437199279084i | 50.3291 | 89.8925 | 2,09254296124122+794,42579793627i | 58.0011 | 89.8491 | 50.3291 | 89.8925
wz2_dcm | 892222.8076 | rad |  |  | 59 | 38.9045 | 32,2315671197498 | 1+0,0911692262405403i | 1.0041 | 0.090918 | 1+0,000109999923248593i | 1 | 0.00011 | 1-0,000648525624594879i | 1 | -0.00064853 | 0,999999968728073+0,000840740154122242i | 1 | 0.00084074 | 31,9618189082972-2,95839017185365i | 30.1297 | -5.2882 | 77,9756878975879 | 1+0,0931764055752786i | 1.0043 | 0.092908 | 1+0,000109999923248593i | 1 | 0.00011 | 1-0,000273972231817406i | 1 | -0.00027397 | 77,3033632786298-7,21563538273952i | 37.8016 | -5.3326 | -0,0000166666666666667 | 1,67370994329581E-06i | 1.6737e-06 | 1.5708 | 1+0,000626409961643134i | 1 | 0.00062641 | 1+0,0912559363270327i | 1.0042 | 0.091004 | -0,902481053804642+9,9584834997015i | 19.9994 | 95.1782 | 0,616143702210472+320,961137298585i | 50.1291 | 89.89 | 2,09196514453295+776,336241905751i | 57.801 | 89.8456 | 50.1291 | 89.89
| 142001.6702 | Hz |  |  | 60 | 39.8107 | 32,2315671197498 | 1+0,0932928303236033i | 1.0043 | 0.093024 | 1+0,000112562150611706i | 1 | 0.00011256 | 1-0,000663631726962437i | 1 | -0.00066363 | 0,999999967254273+0,00086032350804233i | 1 | 0.00086032 | 31,9492157590431-3,02612414651089i | 30.128 | -5.4107 | 77,9756878975879 | 1+0,0953467628710917i | 1.0045 | 0.095059 | 1+0,000112562150611706i | 1 | 0.00011256 | 1-0,000280353864898269i | 1 | -0.00028035 | 77,2719630551144-7,38071521234476i | 37.7999 | -5.4561 | -0,0000166666666666667 | 1,71269565608522E-06i | 1.7127e-06 | 1.5708 | 1+0,000641000924044274i | 1 | 0.000641 | 1+0,0933815601474711i | 1.0044 | 0.093112 | -0,902481037115295+9,73182677656435i | 19.8011 | 95.2982 | 0,616154624981075+313,65525307227i | 49.9291 | 89.8874 | 2,09136057577817+758,658314656943i | 57.601 | 89.8421 | 49.9291 | 89.8874
[5 empty] | 61 | 40.738 | 32,2315671197498 | 1+0,0954658995001808i | 1.0045 | 0.095177 | 1+0,000115184059917009i | 1 | 0.00011518 | 1-0,000679089695655837i | 1 | -0.00067909 | 0,999999965711014+0,000880363016874112i | 1 | 0.00088036 | 31,9360291289993-3,09535275798938i | 30.1262 | -5.536 | 77,9756878975879 | 1+0,0975676742826431i | 1.0047 | 0.09726 | 1+0,000115184059917009i | 1 | 0.00011518 | 1-0,000286884145309224i | 1 | -0.00028688 | 77,2391102655836-7,54942878454415i | 37.798 | -5.5824 | -0,0000166666666666667 | 1,75258946278169E-06i | 1.7526e-06 | 1.5708 | 1+0,000655931753619994i | 1 | 0.00065593 | 1+0,095556696107151i | 1.0046 | 0.095267 | -0,90248101963941+9,51032999679909i | 19.6028 | 95.4208 | 0,616166053408008+306,515672917346i | 49.7291 | 89.8848 | 2,09072803982401+741,382643472023i | 57.4009 | 89.8384 | 49.7291 | 89.8848
[5 empty] | 62 | 41.6869 | 32,2315671197498 | 1+0,097689585960314i | 1.0048 | 0.097381 | 1+0,000117867041335522i | 1 | 0.00011787 | 1-0,000694907726694689i | 1 | -0.00069491 | 0,999999964095024+0,000900869305830424i | 1 | 0.00090087 | 31,9222325173362-3,16610499909741i | 30.1244 | -5.6642 | 77,9756878975879 | 1+0,09984031736656i | 1.005 | 0.099511 | 1+0,000117867041335522i | 1 | 0.00011787 | 1-0,000293566535491383i | 1 | -0.00029357 | 77,204739046629-7,72184593753795i | 37.7961 | -5.7116 | -0,0000166666666666667 | 0,0000017934125156096i | 1.7934e-06 | 1.5708 | 1+0,000671210366893767i | 1 | 0.00067121 | 1+0,0977824974919494i | 1.0048 | 0.097473 | -0,902481001339908+9,2938757198811i | 19.4047 | 95.5463 | 0,616178010454643+299,538611327203i | 49.5291 | 89.8821 | 2,09006626855843+724,500068939123i | 57.2008 | 89.8347 | 49.5291 | 89.8821
[5 empty] | 63 | 42.658 | 32,2315671197498 | 1+0,0999650687319976i | 1.005 | 0.099634 | 1+0,000120612517419506i | 1 | 0.00012061 | 1-0,000711094207008425i | 1 | -0.00071109 | 0,999999962402875+0,0009218532476171i | 1 | 0.00092185 | 31,9077982684903-3,23841013610655i | 30.1224 | -5.7953 | 77,9756878975879 | 1+0,102165897108287i | 1.0052 | 0.10181 | 1+0,000120612517419506i | 1 | 0.00012061 | 1-0,000300404578536471i | 1 | -0.0003004 | 77,1687806754844-7,89803711610763i | 37.7941 | -5.8437 | -0,0000166666666666667 | 0,0000018351864594919i | 1.8352e-06 | 1.5708 | 1+0,000686844864788586i | 1 | 0.00068684 | 1+0,100060144451222i | 1.005 | 0.099728 | -0,902480982177977+9,08234917888767i | 19.2066 | 95.6747 | 0,616190520084952+292,720368964265i | 49.3291 | 89.8794 | 2,08937393881642+708,001640097571i | 57.0007 | 89.8309 | 49.3291 | 89.8794
[5 empty] | 64 | 43.6516 | 32,2315671197498 | 1+0,102293554306317i | 1.0052 | 0.10194 | 1+0,000123421943856721i | 1 | 0.00012342 | 1-0,00072765771888316i | 1 | -0.00072766 | 0,999999960630977+0,000943325968197831i | 1 | 0.00094333 | 31,8926975265348-3,31229768810894i | 30.1204 | -5.9293 | 77,9756878975879 | 1+0,104545646560987i | 1.0055 | 0.10417 | 1+0,000123421943856721i | 1 | 0.00012342 | 1-0,000307401900065424i | 1 | -0.0003074 | 77,131163458065-8,07807331736932i | 37.792 | -5.9789 | -0,0000166666666666667 | 1,87793344352659E-06i | 1.8779e-06 | 1.5708 | 1+0,00070284353692218i | 1 | 0.00070284 | 1+0,102390844623535i | 1.0052 | 0.10204 | -0,90248096211297+8,87563821964672i | 19.0087 | 95.8059 | 0,616203607302115+286,057330698514i | 49.1291 | 89.8766 | 2,08864967022426+691,878609693699i | 56.8006 | 89.827 | 49.1291 | 89.8766
[5 empty] | 65 | 44.6684 | 32,2315671197498 | 1+0,104676277277145i | 1.0055 | 0.1043 | 1+0,000126296810242251i | 1 | 0.0001263 | 1-0,000744607044512136i | 1 | -0.00074461 | 0,999999958775572+0,000965298852693298i | 1 | 0.0009653 | 31,8769001882036-3,38779740416572i | 30.1183 | -6.0665 | 77,9756878975879 | 1+0,106980827499318i | 1.0057 | 0.10658 | 1+0,000126296810242251i | 1 | 0.0001263 | 1-0,000314562210150737i | 1 | -0.00031456 | 77,0918126138139-8,26202603091335i | 37.7898 | -6.1171 | -0,0000166666666666667 | 1,92167613273043E-06i | 1.9217e-06 | 1.5708 | 1+0,000719214866002287i | 1 | 0.00071921 | 1+0,104775833776971i | 1.0055 | 0.10439 | -0,902480941102334+8,67363324127145i | 18.8108 | 95.9402 | 0,616217298189763+279,54596369067i | 48.9291 | 89.8737 | 2,0878920229805+676,122429544837i | 56.6005 | 89.8231 | 48.9291 | 89.8737
[5 empty] | 66 | 45.7088 | 32,2315671197498 | 1+0,107114500995739i | 1.0057 | 0.10671 | 1+0,000129238640868308i | 1 | 0.00012924 | 1-0,000761951170652153i | 1 | -0.00076195 | 0,999999956832725+0,000987783551417704i | 1 | 0.00098778 | 31,8603748545782-3,46493923809537i | 30.1161 | -6.2067 | 77,9756878975879 | 1+0,109472731088449i | 1.006 | 0.10904 | 1+0,000129238640868308i | 1 | 0.00012924 | 1-0,000321889305283595i | 1 | -0.00032189 | 77,0506501573875-8,44996717295156i | 37.7874 | -6.2585 | -0,0000166666666666667 | 1,96643772005623E-06i | 1.9664e-06 | 1.5708 | 1+0,000735967532324282i | 1 | 0.00073597 | 1+0,107216376464348i | 1.0057 | 0.10681 | -0,902480919101502+8,4762271380484i | 18.613 | 96.0775 | 0,616231619954601+273,182815518998i | 48.7291 | 89.8708 | 2,08709949558278+660,724746008944i | 56.4005 | 89.819 | 48.7291 | 89.8708
[5 empty] | 67 | 46.7735 | 32,2315671197498 | 1+0,10960951824059i | 1.006 | 0.10917 | 1+0,000132248995532428i | 1 | 0.00013225 | 1-0,000779699293388465i | 1 | -0.0007797 | 0,999999954798314+0,00101079198605593i | 1 | 0.0010108 | 31,843088781452-3,54375332074245i | 30.1138 | -6.3502 | 77,9756878975879 | 1+0,112022678568645i | 1.0063 | 0.11156 | 1+0,000132248995532428i | 1 | 0.00013225 | 1-0,000329387070386823i | 1 | -0.00032939 | 77,0075947772318-8,64196901407189i | 37.785 | -6.4031 | -0,0000166666666666667 | 2,01224193869008E-06i | 2.0122e-06 | 1.5708 | 1+0,000753110418373596i | 1 | 0.00075311 | 1+0,109713766693702i | 1.006 | 0.10928 | -0,902480896063797+8,28331524264857i | 18.4153 | 96.2179 | 0,61624660096858+266,964512348746i | 48.5291 | 89.8677 | 2,08627052248438+645,677395557524i | 56.2004 | 89.8149 | 48.5291 | 89.8677
[5 empty] | 68 | 47.863 | 32,2315671197498 | 1+0,112162651902865i | 1.0063 | 0.1117 | 1+0,000135329470364503i | 1 | 0.00013533 | 1-0,000797860823010672i | 1 | -0.00079786 | 0,999999952668024+0,00103433635598458i | 1 | 0.0010343 | 31,8250078283927-3,62426992955936i | 30.1113 | -6.4969 | 77,9756878975879 | 1+0,114632021955814i | 1.0065 | 0.11413 | 1+0,000135329470364503i | 1 | 0.00013533 | 1-0,000337059480874724i | 1 | -0.00033706 | 76,9625617111173-8,83810410018361i | 37.7825 | -6.5509 | -0,0000166666666666667 | 0,000002059113074635i | 2.0591e-06 | 1.5708 | 1+0,000770652613535328i | 1 | 0.00077065 | 1+0,112269328614391i | 1.0063 | 0.1118 | -0,902480871940364+8,09479527063135i | 18.2178 | 96.3616 | 0,61626227081177+260,887757143255i | 48.3291 | 89.8647 | 2,08540347170062+630,972400449459i | 56.0003 | 89.8106 | 48.3291 | 89.8647
[5 empty] | 69 | 48.9779 | 32,2315671197498 | 1+0,114775255687828i | 1.0066 | 0.11428 | 1+0,000138481698673062i | 1 | 0.00013848 | 1-0,000816445389002177i | 1 | -0.00081645 | 0,999999950437336+0,00105842914474024i | 1 | 0.0010584 | 31,8060964065331-3,7065194553253i | 30.1088 | -6.647 | 77,9756878975879 | 1+0,117302144758358i | 1.0069 | 0.11677 | 1+0,000138481698673062i | 1 | 0.00013848 | 1-0,000344910604760894i | 1 | -0.00034491 | 76,9154626187261-9,03844516621203i | 37.7798 | -6.7022 | -0,0000166666666666667 | 2,10707597958767E-06i | 2.1071e-06 | 1.5708 | 1+0,000788603418913551i | 1 | 0.0007886 | 1+0,114884417219172i | 1.0066 | 0.11438 | -0,902480846680033+7,9105672662122i | 18.0203 | 96.5085 | 0,616278660320244+254,949327915788i | 48.1291 | 89.8615 | 2,08449664235641+616,601964503537i | 55.8001 | 89.8063 | 48.1291 | 89.8615
[5 empty] | 70 | 50.1187 | 32,2315671197498 | 1+0,117448714832586i | 1.0069 | 0.11691 | 1+0,000141707351811279i | 1 | 0.00014171 | 1-0,000835462845145861i | 1 | -0.00083546 | 0,99999994810152+0,00108308312663839i | 1 | 0.0010831 | 31,7863174251292-3,79053236581771i | 30.1061 | -6.8004 | 77,9756878975879 | 1+0,12003446271073i | 1.0072 | 0.11946 | 1+0,000141707351811279i | 1 | 0.00014171 | 1-0,000352944604815139i | 1 | -0.00035294 | 76,866205451403-9,24306504208431i | 37.7771 | -6.8568 | -0,0000166666666666667 | 2,15615608411517E-06i | 2.1562e-06 | 1.5708 | 1+0,000806972352262879i | 1 | 0.00080697 | 1+0,117560419062637i | 1.0069 | 0.11702 | -0,902480820229215+7,73053354926442i | 17.823 | 96.6587 | 0,616295801629651+249,146076021138i | 47.9291 | 89.8583 | 2,08354826217636+602,558468967335i | 55.6 | 89.8019 | 47.9291 | 89.8583
[5 empty] | 71 | 51.2861 | 32,2315671197498 | 1+0,120184446840566i | 1.0072 | 0.11961 | 1+0,000145008140063145i | 1 | 0.00014501 | 1-0,0008549232747487i | 1 | -0.00085492 | 0,99999994565562+0,0011083113735466i | 1 | 0.0011083 | 31,7656322369324-3,8763391662435i | 30.1033 | -6.9574 | 77,9756878975879 | 1+0,122830424524075i | 1.0075 | 0.12222 | 1+0,000145008140063145i | 1 | 0.00014501 | 1-0,000361165740770632i | 1 | -0.00036117 | 76,8146943192104-9,45203655052513i | 37.7742 | -7.015 | -0,0000166666666666667 | 2,20637941113856E-06i | 2.2064e-06 | 1.5708 | 1+0,00082576915303492i | 1 | 0.00082577 | 1+0,120298752996385i | 1.0072 | 0.11972 | -0,902480792531812+7,55459866352818i | 17.6258 | 96.8123 | 0,616313728224256+243,474924486131i | 47.7291 | 89.855 | 2,08255648492677+588,83446848039i | 55.3999 | 89.7974 | 47.7291 | 89.855
[5 empty] | 72 | 52.4807 | 32,2315671197498 | 1+0,12298390223309i | 1.0075 | 0.12237 | 1+0,000148385813550283i | 1 | 0.00014839 | 1-0,00087483699598806i | 1 | -0.00087484 | 0,999999943094448+0,00113412726181529i | 1 | 0.0011341 | 31,7440005824364-3,96397035622786i | 30.1004 | -7.1179 | 77,9756878975879 | 1+0,125691512654357i | 1.0079 | 0.12504 | 1+0,000148385813550283i | 1 | 0.00014839 | 1-0,000369578371582476i | 1 | -0.00036958 | 76,7608293554573-9,66543239616079i | 37.7711 | -7.1767 | -0,0000166666666666667 | 2,25777258973063E-06i | 2.2578e-06 | 1.5708 | 1+0,000845003787542249i | 1 | 0.000845 | 1+0,123100870921314i | 1.0075 | 0.12248 | -0,90248076352907+7,38266932599808i | 17.4287 | 96.9694 | 0,616332474984659+237,932866378114i | 47.5291 | 89.8516 | 2,08151938780662+575,422687129433i | 55.1998 | 89.7927 | 47.5291 | 89.8516
[5 empty] | 73 | 53.7032 | 32,2315671197498 | 1+0,125848565318462i | 1.0079 | 0.12519 | 1+0,000151842163159883i | 1 | 0.00015184 | 1-0,000895214567382526i | 1 | -0.00089521 | 0,999999940412572+0,00116054447937015i | 1 | 0.0011605 | 31,7213805330707-4,05345638315031i | 30.0974 | -7.282 | 77,9756878975879 | 1+0,128619244088371i | 1.0082 | 0.12792 | 1+0,000151842163159883i | 1 | 0.00015184 | 1-0,00037818695773888i | 1 | -0.00037819 | 76,7045065789003-9,88332504540896i | 37.7679 | -7.3421 | -0,0000166666666666667 | 2,31036286923492E-06i | 2.3104e-06 | 1.5708 | 1+0,000864686454242677i | 1 | 0.00086469 | 1+0,125968258557438i | 1.0079 | 0.12531 | -0,902480733159474+7,21465437746353i | 17.2317 | 97.1301 | 0,616352078236563+232,5169632106i | 47.3291 | 89.8481 | 2,08043496879306+562,316014593677i | 54.9997 | 89.788 | 47.3291 | 89.8481
[5 empty] | 74 | 54.9541 | 32,2315671197498 | 1+0,128779954978969i | 1.0083 | 0.12808 | 1+0,000155379021494259i | 1 | 0.00015538 | 1-0,000916066793390187i | 1 | -0.00091607 | 0,999999937604303+0,00118757703296959i | 1 | 0.0011876 | 31,6977284334223-4,1448275916086i | 30.0942 | -7.4498 | 77,9756878975879 | 1+0,131615171148078i | 1.0086 | 0.13086 | 1+0,000155379021494259i | 1 | 0.00015538 | 1-0,000386996063626174i | 1 | -0.000387 | 76,6456177538503-10,1057865966122i | 37.7646 | -7.5112 | -0,0000166666666666667 | 2,36417813371375E-06i | 2.3642e-06 | 1.5708 | 1+0,000884827589146626i | 1 | 0.00088483 | 1+0,128902436231637i | 1.0083 | 0.1282 | -0,90248070135861+7,05046473417468i | 17.0349 | 97.2944 | 0,616372575800895+227,224343385175i | 47.1291 | 89.8446 | 2,07930114395072+549,507502378045i | 54.7995 | 89.7832 | 47.1291 | 89.8446
[5 empty] | 75 | 56.2341 | 32,2315671197498 | 1+0,13177962547621i | 1.0086 | 0.13102 | 1+0,000158998263842516i | 1 | 0.000159 | 1-0,000937404730137279i | 1 | -0.0009374 | 0,999999934663685+0,00121523925563135i | 1 | 0.0012152 | 31,6729988425866-4,2381141687823i | 30.0909 | -7.6214 | 77,9756878975879 | 1+0,13468088231366i | 1.009 | 0.13388 | 1+0,000158998263842516i | 1 | 0.000159 | 1-0,0003960103599489i | 1 | -0.00039601 | 76,5840502484602-10,3328886398502i | 37.7611 | -7.6841 | -0,0000166666666666667 | 2,41924691673268E-06i | 2.4192e-06 | 1.5708 | 1+0,000905437871350416i | 1 | 0.00090544 | 1+0,131904959683751i | 1.0087 | 0.13115 | -0,902480668059014+6,89001334060913i | 16.8383 | 97.4623 | 0,616394007044686+222,052200668872i | 46.9291 | 89.841 | 2,07811574470095+536,990360132442i | 54.5994 | 89.7783 | 46.9291 | 89.841
[5 empty] | 76 | 57.544 | 32,2315671197498 | 1+0,134849167275188i | 1.0091 | 0.13404 | 1+0,000162701809174853i | 1 | 0.0001627 | 1-0,00095923969128031i | 1 | -0.00095924 | 0,999999931584479+0,00124354581423204i | 1 | 0.0012435 | 31,6471444747634-4,33334608546023i | 30.0874 | -7.7968 | 77,9756878975879 | 1+0,137818003065757i | 1.0095 | 0.13696 | 1+0,000162701809174853i | 1 | 0.0001627 | 1-0,000405234626206289i | 1 | -0.00040523 | 76,5196868915-10,5647021058493i | 37.7575 | -7.8609 | -0,0000166666666666667 | 2,47559841648937E-06i | 2.4756e-06 | 1.5708 | 1+0,000926528228698484i | 1 | 0.00092653 | 1+0,134977420891458i | 1.0091 | 0.13417 | -0,902480633190064+6,73321512331406i | 16.6418 | 97.6341 | 0,61641641293269+216,99779270622i | 46.7291 | 89.8372 | 2,07687651506603+524,757952055056i | 54.3992 | 89.7732 | 46.7291 | 89.8372
[5 empty] | 77 | 58.8844 | 32,2315671197498 | 1+0,137990207887595i | 1.0095 | 0.13712 | 1+0,000166491621160027i | 1 | 0.00016649 | 1-0,000981583254004695i | 1 | -0.00098158 | 0,999999928360155+0,00127251171728371i | 1 | 0.0012725 | 31,6201161392263-4,43055303248612i | 30.0837 | -7.9763 | 77,9756878975879 | 1+0,141028196747317i | 1.0099 | 0.1401 | 1+0,000166491621160027i | 1 | 0.00016649 | 1-0,000414673753226406i | 1 | -0.00041467 | 76,4524058279838-10,8012971033864i | 37.7537 | -8.0416 | -0,0000166666666666667 | 0,0000025332625112949i | 2.5333e-06 | 1.5708 | 1+0,000948109843577459i | 1 | 0.00094811 | 1+0,138121448914359i | 1.0095 | 0.13725 | -0,902480596677793+6,57998694579898i | 16.4454 | 97.8097 | 0,61643983607869+212,058439565127i | 46.5291 | 89.8334 | 2,07558110888725+512,803793377818i | 54.1991 | 89.7681 | 46.5291 | 89.8334
[5 empty] | 78 | 60.256 | 32,2315671197498 | 1+0,141204412734741i | 1.0099 | 0.14028 | 1+0,000170369709206518i | 1 | 0.00017037 | 1-0,00100444726516314i | 1 | -0.0010044 | 0,999999924983873+0,00130215232289157i | 1 | 0.0013022 | 31,5918626798196-4,52976435237092i | 30.0799 | -8.1597 | 77,9756878975879 | 1+0,144313165445521i | 1.0104 | 0.14332 | 1+0,000170369709206518i | 1 | 0.00017037 | 1-0,00042433274575934i | 1 | -0.00042433 | 76,3820803740498-11,0427427445691i | 37.7497 | -8.2264 | -0,0000166666666666667 | 2,59226977541562E-06i | 2.5923e-06 | 1.5708 | 1+0,000970194158845215i | 1 | 0.00097019 | 1+0,141338710757727i | 1.0099 | 0.14041 | -0,902480558444747+6,4302475644557i | 16.2493 | 97.9892 | 0,616464320798006+207,23152231588i | 46.3292 | 89.8296 | 2,0742270870323+501,121546932174i | 53.9989 | 89.7628 | 46.3292 | 89.8296
[5 empty] | 79 | 61.6595 | 32,2315671197498 | 1+0,144493486030579i | 1.0104 | 0.1435 | 1+0,00017433812952794i | 1 | 0.00017434 | 1-0,00102784384755701i | 1 | -0.0010278 | 0,999999921448472+0,00133248334689705i | 1 | 0.0013325 | 31,5623309141524-4,63100896581139i | 30.0759 | -8.3472 | 77,9756878975879 | 1+0,147674650894255i | 1.0108 | 0.14661 | 1+0,00017433812952794i | 1 | 0.00017434 | 1-0,000434216725130784i | 1 | -0.00043422 | 76,3085788715535-11,2891069573554i | 37.7455 | -8.4153 | -0,0000166666666666667 | 2,65265149528401E-06i | 2.6527e-06 | 1.5708 | 1+0,00099279288389803i | 1 | 0.00099279 | 1+0,144630912256379i | 1.0104 | 0.14363 | -0,902480518409844+6,28391758548198i | 16.0533 | 98.1728 | 0,616489913159608+202,51448164247i | 46.1292 | 89.8256 | 2,07281191459451+489,705019793352i | 53.7988 | 89.7575 | 46.1292 | 89.8256
[5 empty] | 80 | 63.0957 | 32,2315671197498 | 1+0,147859171685309i | 1.0109 | 0.1468 | 1+0,000178398986233275i | 1 | 0.0001784 | 1-0,00105178540636398i | 1 | -0.0010518 | 0,999999917746452+0,00136352087121055i | 1 | 0.0013635 | 31,5314655726843-4,73431529284861i | 30.0717 | -8.5389 | 77,9756878975879 | 1+0,151114435397597i | 1.0114 | 0.14998 | 1+0,000178398986233275i | 1 | 0.0001784 | 1-0,000444330931957429i | 1 | -0.00044433 | 76,2317645428918-11,5404562846634i | 37.7411 | -8.6084 | -0,0000166666666666667 | 2,71443968608719E-06i | 2.7144e-06 | 1.5708 | 1+0,00101591800087905i | 1 | 0.0010159 | 1+0,147999798979125i | 1.0109 | 0.14693 | -0,902480476488155+6,14091942278585i | 15.8575 | 98.3604 | 0,616516661040126+197,904816485536i | 45.9292 | 89.8215 | 2,07133295809868+478,548160001356i | 53.5986 | 89.752 | 45.9292 | 89.8215
[5 empty] | 81 | 64.5654 | 32,2315671197498 | 1+0,151303254230013i | 1.0114 | 0.15016 | 1+0,000182554432442501i | 1 | 0.00018255 | 1-0,00107628463571543i | 1 | -0.0010763 | 0,999999913869962+0,00139528135233831i | 1 | 0.0013953 | 31,4992092379187-4,83971116839351i | 30.0673 | -8.7349 | 77,9756878975879 | 1+0,154634342774824i | 1.0119 | 0.15342 | 1+0,000182554432442501i | 1 | 0.00018255 | 1-0,000454680728925614i | 1 | -0.00045468 | 76,1514953466318-11,7968556694098i | 37.7366 | -8.8059 | -0,0000166666666666667 | 2,77766710874179E-06i | 2.7777e-06 | 1.5708 | 1+0,00103958177103141i | 1 | 0.0010396 | 1+0,151447157154299i | 1.0114 | 0.1503 | -0,902480432590764+6,00117725684831i | 15.6619 | 98.5523 | 0,616544614174035+193,40008271617i | 45.7292 | 89.8173 | 2,06978748272232+467,645053356937i | 53.3984 | 89.7464 | 45.7292 | 89.8173
[5 empty] | 82 | 66.0693 | 32,2315671197498 | 1+0,154827559762846i | 1.0119 | 0.15361 | 1+0,000186806671428202i | 1 | 0.00018681 | 1-0,00110135452542704i | 1 | -0.0011014 | 0,999999909810778+0,00142778163010781i | 1 | 0.0014278 | 31,4655022839492-4,94722375184242i | 30.0627 | -8.9353 | 77,9756878975879 | 1+0,158236239327418i | 1.0124 | 0.15694 | 1+0,000186806671428202i | 1 | 0.00018681 | 1-0,000465271603634686i | 1 | -0.00046527 | 76,0676238345923-12,0583682248027i | 37.7318 | -9.0077 | -0,0000166666666666667 | 2,84236728726422E-06i | 2.8424e-06 | 1.5708 | 1+0,00106379674119926i | 1 | 0.0010638 | 1+0,154974814616836i | 1.0119 | 0.15375 | -0,902480386624555+5,86461699452305i | 15.4664 | 98.7484 | 0,616573824208846+188,997891839933i | 45.5292 | 89.8131 | 2,0681726495406+456,989920290918i | 53.1982 | 89.7407 | 45.5292 | 89.8131
[5 empty] | 83 | 67.6083 | 32,2315671197498 | 1+0,15843395691725i | 1.0125 | 0.15713 | 1+0,000191157957783772i | 1 | 0.00019116 | 1-0,00112700836788619i | 1 | -0.001127 | 0,999999905560291+0,00146103893659651i | 1 | 0.001461 | 31,4302828166278-5,05687943049989i | 30.058 | -9.1401 | 77,9756878975879 | 1+0,161922034828607i | 1.013 | 0.16053 | 1+0,000191157957783772i | 1 | 0.00019116 | 1-0,000476109171506603i | 1 | -0.00047611 | 75,9799970110876-12,3250549892141i | 37.7268 | -9.2139 | -0,0000166666666666667 | 2,90857452654553E-06i | 2.9086e-06 | 1.5708 | 1+0,0010885757504803i | 1 | 0.0010886 | 1+0,158584641777418i | 1.0125 | 0.15727 | -0,902480338492037+5,73116622975104i | 15.2712 | 98.9488 | 0,616604344752936+184,695909730333i | 45.3292 | 89.8087 | 2,06648551281812+446,577112805129i | 52.998 | 89.7349 | 45.3292 | 89.8087
[5 empty] | 84 | 69.1831 | 32,2315671197498 | 1+0,162124357852733i | 1.0131 | 0.16073 | 1+0,000195610598618834i | 1 | 0.00019561 | 1-0,0011532597650997i | 1 | -0.0011533 | 0,999999901109485+0,00149507090526853i | 1 | 0.0014951 | 31,3934866146578-5,16870371652592i | 30.0529 | -9.3494 | 77,9756878975879 | 1+0,165693683535954i | 1.0136 | 0.1642 | 1+0,000195610598618834i | 1 | 0.00019561 | 1-0,000487199178763302i | 1 | -0.0004872 | 75,8884561951298-12,5969746649478i | 37.7216 | -9.4248 | -0,0000166666666666667 | 2,97632393054035E-06i | 2.9763e-06 | 1.5708 | 1+0,00111393193703326i | 1 | 0.0011139 | 1+0,162278552614185i | 1.0131 | 0.16088 | -0,9024802880911+5,60075420517006i | 15.0763 | 99.1537 | 0,616636231430199+180,491855391143i | 45.1292 | 89.8043 | 2,06472301735751+436,401111483436i | 52.7978 | 89.7289 | 45.1292 | 89.8043
[5 empty] | 85 | 70.7946 | 32,2315671197498 | 1+0,165900719268719i | 1.0137 | 0.1644 | 1+0,000200166954782497i | 1 | 0.00020017 | 1-0,00118012263590588i | 1 | -0.0011801 | 0,999999896448919+0,00152989558032413i | 1 | 0.0015299 | 31,3550470719443-5,28272113712117i | 30.0477 | -9.5634 | 77,9756878975879 | 1+0,169553185227526i | 1.0143 | 0.16796 | 1+0,000200166954782497i | 1 | 0.00020017 | 1-0,000498547505473426i | 1 | -0.00049855 | 75,7928368864569-12,8741833402245i | 37.7161 | -9.6403 | -0,0000166666666666667 | 3,04565142087945E-06i | 3.0457e-06 | 1.5708 | 1+0,00113987874504386i | 1 | 0.0011399 | 1+0,166058505687559i | 1.0137 | 0.16456 | -0,90248023531485+5,47331177459813i | 14.8815 | 99.3631 | 0,616669541927234+176,383499746883i | 44.9292 | 89.7997 | 2,06288199591617+426,456522571212i | 52.5976 | 89.7228 | 44.9292 | 89.7997
[5 empty] | 86 | 72.4436 | 32,2315671197498 | 1+0,169765043442016i | 1.0143 | 0.16816 | 1+0,000204829442115107i | 1 | 0.00020483 | 1-0,00120761122335437i | 1 | -0.0012076 | 0,999999891568707+0,00156553142626698i | 1 | 0.0015655 | 31,3148951415682-5,39895511766556i | 30.0422 | -9.7821 | 77,9756878975879 | 1+0,173502586262208i | 1.0149 | 0.17179 | 1+0,000204829442115107i | 1 | 0.00020483 | 1-0,000510160168670007i | 1 | -0.00051016 | 75,6929686363485-13,15673419371i | 37.7104 | -9.8605 | -0,0000166666666666667 | 3,11659375591586E-06i | 3.1166e-06 | 1.5708 | 1+0,00116642993185316i | 1 | 0.0011664 | 1+0,169926505178693i | 1.0143 | 0.16832 | -0,902480180051339+5,34877136637124i | 14.687 | 99.5771 | 0,616704336041746+172,368664460818i | 44.7292 | 89.795 | 2,0609591667213+416,738075121764i | 52.3974 | 89.7166 | 44.7292 | 89.795
[5 empty] | 87 | 74.131 | 32,2315671197498 | 1+0,173719379288453i | 1.015 | 0.172 | 1+0,000209600532729166i | 1 | 0.0002096 | 1-0,00123574010225812i | 1 | -0.0012357 | 0,999999886458497+0,0016019973376943i | 1 | 0.001602 | 31,2729592817891-5,51742785752898i | 30.0365 | -10.0056 | 77,9756878975879 | 1+0,177543980664705i | 1.0156 | 0.17571 | 1+0,000209600532729166i | 1 | 0.0002096 | 1-0,000522043325540786i | 1 | -0.00052204 | 75,588674924278-13,4446771809248i | 37.7044 | -10.0855 | -0,0000166666666666667 | 3,18918855021466E-06i | 3.1892e-06 | 1.5708 | 1+0,00119359957525185i | 1 | 0.0011936 | 1+0,173884601952116i | 1.015 | 0.17216 | -0,902480122183345+5,22706694751609i | 14.4927 | 99.7958 | 0,616740675730451+168,445220779857i | 44.5292 | 89.7902 | 2,05895113109628+407,240618208188i | 52.1971 | 89.7103 | 44.5292 | 89.7902
[5 empty] | 88 | 75.8578 | 32,2315671197498 | 1+0,177765823449237i | 1.0157 | 0.17593 | 1+0,000214482756320068i | 1 | 0.00021448 | 1-0,00126452418692104i | 1 | -0.0012645 | 0,999999881107451+0,001639312649315i | 1 | 0.0016393 | 31,2291654045177-5,63816019827621i | 30.0305 | -10.234 | 77,9756878975879 | 1+0,181679511235822i | 1.0164 | 0.17972 | 1+0,000214482756320068i | 1 | 0.00021448 | 1-0,000534203276692827i | 1 | -0.0005342 | 75,4797730415503-13,7380587018907i | 37.6982 | -10.3155 | -0,0000166666666666667 | 3,26347429449668E-06i | 3.2635e-06 | 1.5708 | 1+0,00122140208094451i | 1 | 0.0012214 | 1+0,177934894643129i | 1.0157 | 0.17609 | -0,902480061588127+5,10813398873841i | 14.2987 | 100.0193 | 0,616778625151859+164,611088405735i | 44.3292 | 89.7853 | 2,05685437121521+397,959118199188i | 51.9969 | 89.7039 | 44.3292 | 89.7853
[5 empty] | 89 | 77.6247 | 32,2315671197498 | 1+0,181906521402622i | 1.0164 | 0.17994 | 1+0,000219478701507387i | 1 | 0.00021948 | 1-0,00129397873904582i | 1 | -0.001294 | 0,999999875504218+0,00167749714620124i | 1 | 0.0016775 | 31,1834368267426-5,76117148399763i | 30.0242 | -10.4674 | 77,9756878975879 | 1+0,185911370688609i | 1.0171 | 0.18381 | 1+0,000219478701507387i | 1 | 0.00021948 | 1-0,000546646469493187i | 1 | -0.00054665 | 75,3660739831735-14,0369212493975i | 37.6916 | -10.5504 | -0,0000166666666666667 | 3,33949037604683E-06i | 3.3395e-06 | 1.5708 | 1+0,00124985219018765i | 1 | 0.0012499 | 1+0,182079530770528i | 1.0164 | 0.18011 | -0,902479998137149+4,99190943020874i | 14.105 | 100.2477 | 0,616818250708885+160,864234391881i | 44.1293 | 89.7803 | 2,05466524802618+388,888656097421i | 51.7966 | 89.6973 | 44.1293 | 89.7803
[5 empty] | 90 | 79.4328 | 32,2315671197498 | 1+0,186143668601472i | 1.0172 | 0.18404 | 1+0,000224591017207388i | 1 | 0.00022459 | 1-0,00132411937582587i | 1 | -0.0013241 | 0,999999869636912+0,00171657107427869i | 1 | 0.0017166 | 31,1356942254356-5,88647941350686i | 30.0177 | -10.7059 | 77,9756878975879 | 1+0,190241802810964i | 1.0179 | 0.188 | 1+0,000224591017207388i | 1 | 0.00022459 | 1-0,000559379501487393i | 1 | -0.00055938 | 75,2473823493243-14,3413030373033i | 37.6848 | -10.7905 | -0,0000166666666666667 | 3,41727709959774E-06i | 3.4173e-06 | 1.5708 | 1+0,00127896498760577i | 1 | 0.001279 | 1+0,186320707875249i | 1.0172 | 0.18421 | -0,902479931695829+4,87833164812721i | 13.9116 | 100.4811 | 0,616859621086476+157,202672065385i | 43.9293 | 89.7752 | 2,05237999935146+380,024424938972i | 51.5964 | 89.6906 | 43.9293 | 89.7752
[5 empty] | 91 | 81.2831 | 32,2315671197498 | 1+0,190479511637317i | 1.018 | 0.18822 | 1+0,000229822414037526i | 1 | 0.00022982 | 1-0,00135496207822578i | 1 | -0.001355 | 0,999999863493089+0,00175655515106123i | 1 | 0.0017566 | 31,0858555965085-6,01409988416137i | 30.0108 | -10.9496 | 77,9756878975879 | 1+0,194673103655316i | 1.0188 | 0.19227 | 1+0,000229822414037526i | 1 | 0.00022982 | 1-0,000572409123897551i | 1 | -0.00057241 | 75,1234962578763-14,6512376083252i | 37.6776 | -11.0358 | -0,0000166666666666667 | 3,49687570869987E-06i | 3.4969e-06 | 1.5708 | 1+0,00130875590918943i | 1 | 0.0013088 | 1+0,190660674685532i | 1.018 | 0.1884 | -0,902479862123238+4,76734042204986i | 13.7184 | 100.7195 | 0,616902807287996+153,624459973493i | 43.7293 | 89.7699 | 2,04999473820206+371,361727252581i | 51.3961 | 89.6837 | 43.7293 | 89.7699
[5 empty] | 92 | 83.1764 | 32,2315671197498 | 1+0,194916349431527i | 1.0188 | 0.1925 | 1+0,000235175665753647i | 1 | 0.00023518 | 1-0,00138652319945461i | 1 | -0.0013865 | 0,999999857059717+0,00179747057663562i | 1 | 0.0017975 | 31,0338362184392-6,14404682707944i | 30.0037 | -11.1985 | 77,9756878975879 | 1+0,19920762275603i | 1.0196 | 0.19663 | 1+0,000235175665753647i | 1 | 0.00023518 | 1-0,00058574224520193i | 1 | -0.00058574 | 74,9942072695803-14,9667534208325i | 37.6702 | -11.2864 | -0,0000166666666666667 | 3,57832840758937E-06i | 3.5783e-06 | 1.5708 | 1+0,00133924075047957i | 1 | 0.0013392 | 1+0,195101732309225i | 1.0189 | 0.19268 | -0,902479789271802+4,65887690295891i | 13.5256 | 100.9631 | 0,616947882665755+150,127700854075i | 43.5293 | 89.7645 | 2,04750545134111+362,895972577277i | 51.1958 | 89.6767 | 43.5293 | 89.7645
[5 empty] | 93 | 85.1138 | 32,2315671197498 | 1+0,199456534454229i | 1.0197 | 0.19687 | 1+0,000240653610720668i | 1 | 0.00024065 | 1-0,00141881947363659i | 1 | -0.0014188 | 0,999999850323149+0,00183933904490207i | 1 | 0.0018393 | 30,9795486212358-6,27633203354951i | 29.9962 | -11.4529 | 77,9756878975879 | 1+0,203847764375154i | 1.0206 | 0.20109 | 1+0,000240653610720668i | 1 | 0.00024065 | 1-0,000599385934797931i | 1 | -0.00059939 | 74,859300327606-15,2878734142117i | 37.6624 | -11.5423 | -0,0000166666666666667 | 3,66167838356536E-06i | 3.6617e-06 | 1.5708 | 1+0,00137043567494256i | 1 | 0.0013704 | 1+0,199646235453866i | 1.0197 | 0.19706 | -0,902479712986997+4,55288358206023i | 13.3331 | 101.2119 | 0,616994922946652+146,71054062951i | 43.3293 | 89.759 | 2,04490799811425+354,622675037113i | 50.9955 | 89.6696 | 43.3293 | 89.759
[5 empty] | 94 | 87.0964 | 32,2315671197498 | 1+0,204102473971617i | 1.0206 | 0.20134 | 1+0,00024625915341752i | 1 | 0.00024626 | 1-0,00145186802468379i | 1 | -0.0014519 | 0,999999843269096+0,00188218275507666i | 1 | 0.0018822 | 30,9229025614568-6,41096497245453i | 29.9884 | -11.7127 | 77,9756878975879 | 1+0,208595988777193i | 1.0215 | 0.20565 | 1+0,00024625915341752i | 1 | 0.00024626 | 1-0,00061334742675037i | 1 | -0.00061335 | 74,7185537132801-15,6146145524557i | 37.6542 | -11.8037 | -0,0000166666666666667 | 3,74696982988835E-06i | 3.747e-06 | 1.5708 | 1+0,00140235722254026i | 1 | 0.0014024 | 1+0,204296593675174i | 1.0207 | 0.20152 | -0,902479633107012+4,44930426029144i | 13.1409 | 101.4661 | 0,617044006253717+143,371167423469i | 43.1293 | 89.7534 | 2,04219810960227+346,53745097172i | 50.7952 | 89.6624 | 43.1293 | 89.7534
[5 empty] | 95 | 89.1251 | 32,2315671197498 | 1+0,20885663132232i | 1.0216 | 0.2059 | 1+0,000251995265977139i | 1 | 0.000252 | 1-0,00148568637537542i | 1 | -0.0014857 | 0,999999835882596+0,00192602442346163i | 1 | 0.001926 | 30,8638050040604-6,54795259856638i | 29.9802 | -11.9781 | 77,9756878975879 | 1+0,213454813533576i | 1.0225 | 0.2103 | 1+0,000251995265977139i | 1 | 0.000252 | 1-0,000627634123627087i | 1 | -0.00062763 | 74,5717390199861-15,9469873457119i | 37.6457 | -12.0708 | -0,0000166666666666667 | 3,83424796921215E-06i | 3.8342e-06 | 1.5708 | 1+0,00143502231849975i | 1 | 0.001435 | 1+0,209055272654634i | 1.0216 | 0.20609 | -0,902479549462417+4,34808401852443i | 12.9491 | 101.7257 | 0,617095213121669+140,107810600065i | 42.9293 | 89.7476 | 2,03937138811524+338,636016621417i | 50.5948 | 89.655 | 42.9293 | 89.7476
[5 empty] | 96 | 91.2011 | 32,2315671197498 | 1+0,213721527223495i | 1.0226 | 0.21055 | 1+0,000257864989762331i | 1 | 0.00025786 | 1-0,00152029245664866i | 1 | -0.0015203 | 0,999999828147981+0,00197088729548987i | 1 | 0.0019709 | 30,8021601119076-6,68729915160193i | 29.9716 | -12.2491 | 77,9756878975879 | 1+0,218426814857503i | 1.0236 | 0.21505 | 1+0,000257864989762331i | 1 | 0.00025786 | 1-0,00064225360042387i | 1 | -0.00064225 | 74,41862114732-16,2849953496326i | 37.6368 | -12.3434 | -0,0000166666666666667 | 3,92355907756151E-06i | 3.9236e-06 | 1.5708 | 1+0,00146844828228728i | 1 | 0.0014684 | 1+0,21392479550683i | 1.0226 | 0.21075 | -0,902479461875792+4,24916918844639i | 12.7577 | 101.9908 | 0,61714862650425+136,91873982485i | 42.7293 | 89.7417 | 2,03642330707982+330,914185865643i | 50.3945 | 89.6474 | 42.7293 | 89.7417
[5 empty] | 97 | 93.3254 | 32,2315671197498 | 1+0,218699741107344i | 1.0236 | 0.21531 | 1+0,000263871436978342i | 1 | 0.00026387 | 1-0,00155570461710587i | 1 | -0.0015557 | 0,999999820048845+0,00201679515804995i | 1 | 0.0020168 | 30,7378692438007-6,82900594597753i | 29.9627 | -12.5259 | 77,9756878975879 | 1+0,223514628969889i | 1.0247 | 0.2199 | 1+0,000263871436978342i | 1 | 0.00026387 | 1-0,000657213608580831i | 1 | -0.00065721 | 74,2589583177322-16,6286346424882i | 37.6275 | -12.6219 | -0,0000166666666666667 | 4,01495050886824E-06i | 4.015e-06 | 1.5708 | 1+0,00150265283679129i | 1 | 0.0015027 | 1+0,218907744117233i | 1.0237 | 0.21551 | -0,902479370161352+4,15250732410433i | 12.5666 | 102.2616 | 0,61720433177646+133,802264147198i | 42.5294 | 89.7357 | 2,03334921136221+323,367868013537i | 50.1941 | 89.6397 | 42.5294 | 89.7357
[5 empty] | 98 | 95.4993 | 32,2315671197498 | 1+0,22379391248876i | 1.0247 | 0.22017 | 1+0,00027001779232299i | 1 | 0.00027002 | 1-0,00159194163274325i | 1 | -0.0015919 | 0,999999811568008+0,00206377235209827i | 1 | 0.0020638 | 30,6708309619942-6,97307115124828i | 29.9534 | -12.8086 | 77,9756878975879 | 1+0,228720953497121i | 1.0258 | 0.22485 | 1+0,00027001779232299i | 1 | 0.00027002 | 1-0,000672522080092311i | 1 | -0.00067252 | 74,0925021180152-16,9778932801404i | 37.6177 | -12.9062 | -0,0000166666666666667 | 4,10847072007891E-06i | 4.1085e-06 | 1.5708 | 1+0,00153765411771932i | 1 | 0.0015377 | 1+0,224006760511153i | 1.0248 | 0.22037 | -0,902479274124565+4,05804717409748i | 12.376 | 102.5381 | 0,617262416725985+130,75673110354i | 42.3294 | 89.7295 | 2,03014431806318+315,993065645449i | 49.9937 | 89.6319 | 42.3294 | 89.7295
[5 empty] | 99 | 97.7237 | 32,2315671197498 | 1+0,22900674236484i | 1.0259 | 0.22512 | 1+0,000276307314675235i | 1 | 0.00027631 | 1-0,00162902271690615i | 1 | -0.001629 | 0,999999802687482+0,00211184378556493i | 1 | 0.0021118 | 30,6009410501691-7,11948956327653i | 29.9436 | -13.0972 | 77,9756878975879 | 1+0,234048548901375i | 1.027 | 0.22991 | 1+0,000276307314675235i | 1 | 0.00027631 | 1-0,000688187131712537i | 1 | -0.00068819 | 73,9189975681316-17,3327507291301i | 37.6076 | -13.1965 | -0,0000166666666666667 | 4,20416929684741E-06i | 4.2042e-06 | 1.5708 | 1+0,00157347068321382i | 1 | 0.0015735 | 1+0,229224548254575i | 1.0259 | 0.22533 | -0,902479173561722+3,96573865440301i | 12.1858 | 102.8204 | 0,617322971536957+127,780525841011i | 42.1294 | 89.7232 | 2,02680371784484+308,785872504238i | 49.7933 | 89.6239 | 42.1294 | 89.7232
[5 empty] | 100 | 100 | 32,2315671197498 | 1+0,234340994646985i | 1.0271 | 0.23019 | 1+0,000282743338823082i | 1 | 0.00028274 | 1-0,00166696753047622i | 1 | -0.001667 | 0,99999979338843+0,00216103494656025i | 1 | 0.002161 | 30,5280925429188-7,26825236623927i | 29.9334 | -13.3919 | 77,9756878975879 | 1+0,239500239944257i | 1.0283 | 0.23507 | 1+0,000282743338823082i | 1 | 0.00028274 | 1-0,000704217069259232i | 1 | -0.00070422 | 73,7381832200058-17,6931772783065i | 37.597 | -13.4928 | -0,0000166666666666667 | 4,30209697982586E-06i | 4.3021e-06 | 1.5708 | 1+0,00161012152369192i | 1 | 0.0016101 | 1+0,234563873887629i | 1.0271 | 0.2304 | -0,902479068259527+3,87553282182092i | 11.996 | 103.1086 | 0,617386088763887+124,872070261027i | 41.9294 | 89.7167 | 2,02332237683187+301,742471435254i | 49.5929 | 89.6158 | 41.9294 | 89.7167
[5 empty] | 1 | 102.3293 | 32,2315671197498 | 1+0,239799497626361i | 1.0284 | 0.23536 | 1+0,000289329277231722i | 1 | 0.00028933 | 1-0,00170579619229587i | 1 | -0.0017058 | 0,999999783651126+0,00221137191688892i | 1 | 0.0022114 | 30,4521757678494-7,41934688565792i | 29.9228 | -13.6927 | 77,9756878975879 | 1+0,245078917184517i | 1.0296 | 0.24034 | 1+0,000289329277231722i | 1 | 0.00028933 | 1-0,000720620392017462i | 1 | -0.00072062 | 73,5497912890294-18,0591334296221i | 37.5859 | -13.7953 | -0,0000166666666666667 | 0,000004402305691568i | 4.4023e-06 | 1.5708 | 1+0,00164762607191435i | 1 | 0.0016476 | 1+0,240027568391437i | 1.0284 | 0.23557 | -0,902478957994615+3,78738184802374i | 11.8066 | 103.4028 | 0,617451863294683+122,02982218235i | 41.7294 | 89.7101 | 2,01969513914479+294,859132373856i | 49.3925 | 89.6075 | 41.7294 | 89.7101
[5 empty] | 2 | 104.7129 | 32,2315671197498 | 1+0,245385145473501i | 1.0297 | 0.24063 | 1+0,000296068621852877i | 1 | 0.00029607 | 1-0,00174552928983556i | 1 | -0.0017455 | 0,999999773454918+0,00226288138587889i | 1 | 0.0022629 | 30,373078401448-7,57275633271682i | 29.9117 | -13.9998 | 77,9756878975879 | 1+0,250787538510672i | 1.031 | 0.24572 | 1+0,000296068621852877i | 1 | 0.00029607 | 1-0,000737405797246079i | 1 | -0.00073741 | 73,3535478211451-18,4305692689359i | 37.5743 | -14.104 | -0,0000166666666666667 | 4,50484856405922E-06i | 4.5048e-06 | 1.5708 | 1+0,00168600421328902i | 1 | 0.001686 | 1+0,245618528689147i | 1.0297 | 0.24085 | -0,902478842533107+3,70123899419717i | 11.6178 | 103.7031 | 0,61752039229895+119,252274523183i | 41.5294 | 89.7033 | 2,01591673011364+288,132210379385i | 49.192 | 89.5991 | 41.5294 | 89.7033
[5 empty] | 3 | 107.1519 | 32,2315671197498 | 1+0,251100899772827i | 1.031 | 0.24601 | 1+0,00030296494597627i | 1 | 0.00030296 | 1-0,00178618789010952i | 1 | -0.0017862 | 0,999999762778177+0,00231559066453243i | 1 | 0.0023156 | 30,290685539922-7,72845954022836i | 29.9001 | -14.3133 | 77,9756878975879 | 1+0,25662913070931i | 1.0324 | 0.25121 | 1+0,00030296494597627i | 1 | 0.00030296 | 1-0,000754582184789115i | 1 | -0.00075458 | 73,1491728984908-18,8074238179076i | 37.5622 | -14.419 | -0,0000166666666666667 | 4,60977996688781E-06i | 4.6098e-06 | 1.5708 | 1+0,00172527629641448i | 1 | 0.0017253 | 1+0,251339719181913i | 1.0311 | 0.24624 | -0,902478721630099+3,61705858625866i | 11.4294 | 104.0096 | 0,617591775167512+116,537954501871i | 41.3295 | 89.6964 | 2,01198176023925+281,558143714546i | 48.9916 | 89.5906 | 41.3295 | 89.6964
[5 empty] | 4 | 109.6478 | 32,2315671197498 | 1+0,256949791092926i | 1.0325 | 0.25151 | 1+0,000310021906124234i | 1 | 0.00031002 | 1-0,00182779355084582i | 1 | -0.0018278 | 0,999999751598257+0,00236952770000677i | 1 | 0.0023695 | 30,2048797862619-7,88643069070432i | 29.888 | -14.6331 | 77,9756878975879 | 1+0,262606791069939i | 1.0339 | 0.25681 | 1+0,000310021906124234i | 1 | 0.00031002 | 1-0,000772158661794603i | 1 | -0.00077216 | 72,9363808866786-19,1896243683317i | 37.5496 | -14.7405 | -0,0000166666666666667 | 4,71715553607251E-06i | 4.7172e-06 | 1.5708 | 1+0,00176546314386903i | 1 | 0.0017655 | 1+0,257194173320665i | 1.0325 | 0.25174 | -0,902478595029142+3,53479599064034i | 11.2415 | 104.3224 | 0,61766611343479+113,885422855794i | 41.1295 | 89.6893 | 2,00788472995299+275,133451969117i | 48.7911 | 89.5819 | 41.1295 | 89.6893
[5 empty] | 5 | 112.2018 | 32,2315671197498 | 1+0,262934920593395i | 1.034 | 0.25712 | 1+0,000317243243990451i | 1 | 0.00031724 | 1-0,00187036833191649i | 1 | -0.0018704 | 0,999999739891444+0,00242472109043206i | 1 | 0.0024247 | 30,1155413548164-8,0466390371045i | 29.8753 | -14.9595 | 77,9756878975879 | 1+0,268723689027205i | 1.0355 | 0.26252 | 1+0,000317243243990451i | 1 | 0.00031724 | 1-0,000790144547543302i | 1 | -0.00079014 | 72,7148807268731-19,5770858005507i | 37.5364 | -15.0685 | -0,0000166666666666667 | 4,82703220356136E-06i | 4.827e-06 | 1.5708 | 1+0,00180658606325113i | 1 | 0.0018066 | 1+0,263184995214478i | 1.0341 | 0.25735 | -0,902478462461705+3,45440759062376i | 11.0542 | 104.6415 | 0,617743510686648+111,293273078012i | 40.9295 | 89.682 | 2,00362003524026+268,854734226974i | 48.5906 | 89.573 | 40.9295 | 89.682
[5 empty] | 6 | 114.8154 | 32,2315671197498 | 1+0,269059461669117i | 1.0356 | 0.26283 | 1+0,000324632788423842i | 1 | 0.00032463 | 1-0,00191393480703398i | 1 | -0.0019139 | 0,999999727632905+0,00248120010007448i | 1 | 0.0024812 | 30,022548194708-8,20904861695673i | 29.8621 | -15.2926 | 77,9756878975879 | 1+0,274983067841371i | 1.0371 | 0.26835 | 1+0,000324632788423842i | 1 | 0.00032463 | 1-0,000808549378389908i | 1 | -0.00080855 | 72,4843762758968-19,9697098879021i | 37.5226 | -15.4031 | -0,0000166666666666667 | 4,93946822741787E-06i | 4.9395e-06 | 1.5708 | 1+0,00184866685847695i | 1 | 0.0018487 | 1+0,269315361276419i | 1.0356 | 0.26307 | -0,902478323646595+3,37585076321362i | 10.8675 | 104.9671 | 0,61782407245191+108,760130671287i | 40.7295 | 89.6745 | 1,9991819741885+262,718667275392i | 48.3901 | 89.564 | 40.7295 | 89.6745
[5 empty] | 7 | 117.4898 | 32,2315671197498 | 1+0,27532666163284i | 1.0372 | 0.26867 | 1+0,000332194457458677i | 1 | 0.00033219 | 1-0,00195851607572009i | 1 | -0.0019585 | 0,99999971479664+0,00253899467485252i | 1 | 0.002539 | 29,925776133442-8,37361796067399i | 29.8483 | -15.6323 | 77,9756878975879 | 1+0,281388246317938i | 1.0388 | 0.2743 | 1+0,000332194457458677i | 1 | 0.00033219 | 1-0,000827382912819352i | 1 | -0.00082738 | 72,2445666976422-20,3673845894945i | 37.5083 | -15.7444 | -0,0000166666666666667 | 5,05452322271014E-06i | 5.0545e-06 | 1.5708 | 1+0,00189172784134114i | 1 | 0.0018917 | 1+0,275588521907719i | 1.0373 | 0.26891 | -0,90247817828938+3,29908385653862i | 10.6813 | 105.2992 | 0,617907906076855+106,284652419068i | 40.5296 | 89.6669 | 1,99456475452102+256,722003855665i | 48.1895 | 89.5549 | 40.5296 | 89.6669
[5 empty] | 8 | 120.2264 | 32,2315671197498 | 1+0,28173984343694i | 1.0389 | 0.27462 | 1+0,000339932260391972i | 1 | 0.00033993 | 1-0,00200413577555358i | 1 | -0.0020041 | 0,999999701355419+0,00259813545821474i | 1 | 0.0025981 | 29,825099042085-8,54029979503918i | 29.8339 | -15.9789 | 77,9756878975879 | 1+0,287942620567317i | 1.0406 | 0.28036 | 1+0,000339932260391972i | 1 | 0.00033993 | 1-0,000846655136620883i | 1 | -0.00084665 | 71,9951469090862-20,7699833339786i | 37.4933 | -16.0924 | -0,0000166666666666667 | 5,17225819311962E-06i | 5.1723e-06 | 1.5708 | 1+0,00193579184334679i | 1 | 0.0019358 | 1+0,28200780322118i | 1.039 | 0.27487 | -0,90247802608174+3,22406616776697i | 10.4957 | 105.638 | 0,617995120579746+103,865525673059i | 40.3296 | 89.6591 | 1,98976250218723+250,861570953997i | 47.989 | 89.5456 | 40.3296 | 89.6591
[5 empty] | 9 | 123.0269 | 32,2315671197498 | 1+0,288302407435297i | 1.0407 | 0.28069 | 1+0,000347850299909262i | 1 | 0.00034785 | 1-0,00205081809470313i | 1 | -0.0020508 | 0,999999687280734+0,00265865380738728i | 1 | 0.0026586 | 29,7203890233916-8,7090407429814i | 29.8189 | -16.3323 | 77,9756878975879 | 1+0,294649665805492i | 1.0425 | 0.28654 | 1+0,000347850299909262i | 1 | 0.00034785 | 1-0,000866376268182653i | 1 | -0.00086638 | 71,7358080842021-21,1773642973659i | 37.4776 | -16.4473 | -0,0000166666666666667 | 5,29273556328603E-06i | 5.2927e-06 | 1.5708 | 1+0,00198088222781101i | 1 | 0.0019809 | 1+0,288576608804723i | 1.0408 | 0.28094 | -0,902477866700827+3,15075792152524i | 10.3107 | 105.9834 | 0,618085826485586+101,501467656999i | 40.1296 | 89.6511 | 1,98476927106077+245,134268131747i | 47.7884 | 89.5361 | 40.1296 | 89.6511
[5 empty] | 10 | 125.8925 | 32,2315671197498 | 1+0,29501783318621i | 1.0426 | 0.28688 | 1+0,000355952774259906i | 1 | 0.00035595 | 1-0,00209858778475228i | 1 | -0.0020986 | 0,999999672542729+0,00272058180999995i | 1 | 0.0027206 | 29,6115166242607-8,87978102093399i | 29.8032 | -16.6927 | 77,9756878975879 | 1+0,301512938196625i | 1.0445 | 0.29284 | 1+0,000355952774259906i | 1 | 0.00035595 | 1-0,00088655676390966i | 1 | -0.00088656 | 71,4662382190195-21,5893696783707i | 37.4613 | -16.8091 | -0,0000166666666666667 | 5,41601921190572E-06i | 5.416e-06 | 1.5708 | 1+0,0020270229022525i | 1 | 0.002027 | 1+0,295298421526018i | 1.0427 | 0.28714 | -0,902477699808589+3,07912024880896i | 10.1265 | 106.3356 | 0,618180135640756+99,1912247862807i | 39.9296 | 89.6429 | 1,97957905382002+239,537065894041i | 47.5878 | 89.5265 | 39.9296 | 89.6429
[5 empty] | 11 | 128.825 | 32,2315671197498 | 1+0,301889681297301i | 1.0446 | 0.29319 | 1+0,000364243979483055i | 1 | 0.00036424 | 1-0,002147470173823i | 1 | -0.0021475 | 0,999999657110143+0,00278395230109944i | 1 | 0.0027839 | 29,4983510738815-9,05245413523818i | 29.7868 | -17.0602 | 77,9756878975879 | 1+0,308536076738587i | 1.0465 | 0.29927 | 1+0,000364243979483055i | 1 | 0.00036424 | 1-0,000907207323767858i | 1 | -0.00090721 | 71,1861227610087-22,0058249751868i | 37.4443 | -17.178 | -0,0000166666666666667 | 5,54217450560106E-06i | 5.5422e-06 | 1.5708 | 1+0,00207423833106758i | 1 | 0.0020742 | 1+0,302176805379142i | 1.0447 | 0.29345 | -0,902477525051022+3,00911516637367i | 9.9428 | 106.6948 | 0,618278161004522+96,9335720030395i | 39.7297 | 89.6346 | 1,97418579406573+234,067004095802i | 47.3871 | 89.5168 | 39.7297 | 89.6346
[5 empty] | 12 | 131.8257 | 32,2315671197498 | 1+0,308921595313399i | 1.0466 | 0.29962 | 1+0,000372728311685465i | 1 | 0.00037273 | 1-0,00219749118000501i | 1 | -0.0021975 | 0,999999640950242+0,00284879888055894i | 1 | 0.0028488 | 29,3807605488975-9,22698657924195i | 29.7698 | -17.4348 | 77,9756878975879 | 1+0,315722805192393i | 1.0487 | 0.30582 | 1+0,000372728311685465i | 1 | 0.00037273 | 1-0,000928338896957427i | 1 | -0.00092834 | 70,8951453058437-22,4265382680731i | 37.4265 | -17.5539 | -0,0000166666666666667 | 5,67126833357862E-06i | 5.6713e-06 | 1.5708 | 1+0,00212255354850158i | 1 | 0.0021226 | 1+0,309215407374262i | 1.0467 | 0.29989 | -0,902477342057462+2,94070555659577i | 9.7599 | 107.0608 | 0,618380016415646+94,7273121263868i | 39.5297 | 89.626 | 1,96858339973487+228,72119038428i | 47.1864 | 89.5069 | 39.5297 | 89.626
[5 empty] | 13 | 134.8963 | 32,2315671197498 | 1+0,316117303648392i | 1.0488 | 0.30618 | 1+0,000381410269372373i | 1 | 0.00038141 | 1-0,00224867732509789i | 1 | -0.0022487 | 0,999999624028748+0,00291515593089322i | 1 | 0.0029151 | 29,2586124668638-9,40329753293741i | 29.752 | -17.8167 | 77,9756878975879 | 1+0,323076934056597i | 1.0509 | 0.31249 | 1+0,000381410269372373i | 1 | 0.00038141 | 1-0,000949962687718179i | 1 | -0.00094996 | 70,5929883644302-22,8512995125995i | 37.408 | -17.937 | -0,0000166666666666667 | 5,80336914309474E-06i | 5.8034e-06 | 1.5708 | 1+0,00217199417192231i | 1 | 0.002172 | 1+0,31641795947132i | 1.0489 | 0.30645 | -0,902477150439759+2,87385514779221i | 9.5778 | 107.4339 | 0,618485816337515+92,5712752174164i | 39.3297 | 89.6172 | 1,96276575786766+223,49679867713i | 46.9858 | 89.4968 | 39.3297 | 89.6172
[5 empty] | 14 | 138.0384 | 32,2315671197498 | 1+0,323480621562087i | 1.051 | 0.31286 | 1+0,000390294455832664i | 1 | 0.00039029 | 1-0,0023010557486733i | 1 | -0.0023011 | 0,999999606309769+0,00298305863548871i | 1 | 0.0029831 | 29,1317738092054-9,58129856718034i | 29.7334 | -18.2058 | 77,9756878975879 | 1+0,330602362587668i | 1.0532 | 0.31929 | 1+0,000390294455832664i | 1 | 0.00039029 | 1-0,000972090161270204i | 1 | -0.00097209 | 70,2793342028684-23,279879848904i | 37.3887 | -18.3273 | -0,0000166666666666667 | 5,93854697574722E-06i | 5.9385e-06 | 1.5708 | 1+0,00222258641540274i | 1 | 0.0022226 | 1+0,323788280558778i | 1.0511 | 0.31314 | -0,902476949791479+2,80852849498871i | 9.3963 | 107.814 | 0,618595675573502+90,4643179586695i | 39.1297 | 89.6082 | 1,95672675077972+218,391067675142i | 46.785 | 89.4867 | 39.1297 | 89.6082
[5 empty] | 15 | 141.2538 | 32,2315671197498 | 1+0,331015453183106i | 1.0534 | 0.31966 | 1+0,000399385581579595i | 1 | 0.00039939 | 1-0,00235465422246473i | 1 | -0.0023546 | 0,99999958775572+0,00305254299725818i | 1 | 0.0030525 | 29,0001114747847-9,76089335474351i | 29.7141 | -18.6023 | 77,9756878975879 | 1+0,338303080867421i | 1.0557 | 0.32622 | 1+0,000399385581579595i | 1 | 0.00039939 | 1-0,000994733049892867i | 1 | -0.00099473 | 69,9538657577356-23,7120309328078i | 37.3686 | -18.7249 | -0,0000166666666666667 | 6,07687350461219E-06i | 6.0769e-06 | 1.5708 | 1+0,00227435710362003i | 1 | 0.0022744 | 1+0,331330278478432i | 1.0535 | 0.31995 | -0,902476739687034+2,74469096112649i | 9.2157 | 108.2013 | 0,618709708959894+88,4053230477239i | 38.9298 | 89.599 | 1,95046027368362+213,401299408711i | 46.5843 | 89.4763 | 38.9298 | 89.599
[5 empty] | 16 | 144.544 | 32,2315671197498 | 1+0,338725793578911i | 1.0558 | 0.3266 | 1+0,000408688466848374i | 1 | 0.00040869 | 1-0,00240950116509245i | 1 | -0.0024095 | 0,999999568327246+0,00312364585772999i | 1 | 0.0031236 | 28,8634926650746-9,94197739066705i | 29.6939 | -19.0062 | 77,9756878975879 | 1+0,346183171918622i | 1.0582 | 0.33327 | 1+0,000408688466848374i | 1 | 0.00040869 | 1-0,00101790335914543i | 1 | -0.0010179 | 69,6162676287397-24,1474842951571i | 37.3476 | -19.1299 | -0,0000166666666666667 | 6,21842207224625E-06i | 6.2184e-06 | 1.5708 | 1+0,00232733368607833i | 1 | 0.0023273 | 1+0,339047952097411i | 1.0559 | 0.32688 | -0,902476519680775+2,68230869869709i | 9.0359 | 108.5958 | 0,618828031027924+86,3931986045834i | 38.7298 | 89.5896 | 1,94396025380084+208,524857817133i | 46.3835 | 89.4659 | 38.7298 | 89.5896
[5 empty] | 17 | 147.9108 | 32,2315671197498 | 1+0,346615730874037i | 1.0584 | 0.33366 | 1+0,000418208044151906i | 1 | 0.00041821 | 1-0,00246562565713142i | 1 | -0.0024656 | 0,999999547983136+0,00319640491658191i | 1 | 0.0031964 | 28,7217853017856-10,1244377245828i | 29.6729 | -19.4176 | 77,9756878975879 | 1+0,354246813869849i | 1.0609 | 0.34045 | 1+0,000418208044151906i | 1 | 0.00041821 | 1-0,00104161337423256i | 1 | -0.0010416 | 69,2662271503814-24,5859507362599i | 37.3258 | -19.5422 | -0,0000166666666666667 | 6,36326772957355E-06i | 6.3633e-06 | 1.5708 | 1+0,00238154425166289i | 1 | 0.0023815 | 1+0,346945393428421i | 1.0585 | 0.33395 | -0,902476289306055+2,62134863179601i | 8.857 | 108.9975 | 0,61895075563837+84,4268775925662i | 38.5298 | 89.58 | 1,93722067099248+203,759167359845i | 46.1827 | 89.4553 | 38.5298 | 89.58
[5 empty] | 18 | 151.3561 | 32,2315671197498 | 1+0,354689448417673i | 1.061 | 0.34085 | 1+0,000427949360896085i | 1 | 0.00042795 | 1-0,00252305745653021i | 1 | -0.0025231 | 0,999999526680237+0,00327085875163001i | 1 | 0.0032708 | 28,5748584776231-10,3081527079042i | 29.651 | -19.8365 | 77,9756878975879 | 1+0,362498282170801i | 1.0637 | 0.34777 | 1+0,000427949360896085i | 1 | 0.00042795 | 1-0,00106587566651809i | 1 | -0.0010659 | 68,9034355437845-25,0271197627972i | 37.303 | -19.962 | -0,0000166666666666667 | 6,51148727567888E-06i | 6.5115e-06 | 1.5708 | 1+0,00243701754353315i | 1 | 0.002437 | 1+0,355026789799392i | 1.0612 | 0.34115 | -0,902476048074234+2,56177843858544i | 8.6789 | 109.4066 | 0,619077995589279+82,5053172523803i | 38.3299 | 89.5701 | 1,93023557993707+199,101711658739i | 45.9819 | 89.4446 | 38.3299 | 89.5701
[5 empty] | 19 | 154.8817 | 32,2315671197498 | 1+0,362951227001731i | 1.0638 | 0.34817 | 1+0,000437917582055992i | 1 | 0.00043792 | 1-0,00258182701438906i | 1 | -0.0025818 | 0,999999504373364+0,00334704683928317i | 1 | 0.003347 | 28,4225829406494-10,4929917589815i | 29.6282 | -20.263 | 77,9756878975879 | 1+0,370941951859192i | 1.0666 | 0.35521 | 1+0,000437917582055992i | 1 | 0.00043792 | 1-0,00109070310019054i | 1 | -0.0010907 | 68,5275891492975-25,4706590750713i | 37.2793 | -20.3893 | -0,0000166666666666667 | 6,66315929852749E-06i | 6.6632e-06 | 1.5708 | 1+0,00249378297436272i | 1 | 0.0024938 | 1+0,36329642607365i | 1.0639 | 0.34847 | -0,902475795473647+2,50356653415672i | 8.5017 | 109.823 | 0,619209862190065+80,6274985490888i | 38.1299 | 89.56 | 1,92299913386015+194,550032170635i | 45.7811 | 89.4337 | 38.1299 | 89.56
[5 empty] | 20 | 158.4893 | 32,2315671197498 | 1+0,371405447130573i | 1.0667 | 0.35562 | 1+0,000448117992914429i | 1 | 0.00044812 | 1-0,00264196549110547i | 1 | -0.002642 | 0,9999994810152+0,00342500957547391i | 1 | 0.003425 | 28,2648316124895-10,6788151495303i | 29.6044 | -20.6972 | 77,9756878975879 | 1+0,379582299880456i | 1.0696 | 0.36278 | 1+0,000448117992914429i | 1 | 0.00044812 | 1-0,00111610883908387i | 1 | -0.0011161 | 68,1383907398319-25,9162141129179i | 37.2546 | -20.8241 | -0,0000166666666666667 | 6,81836421663353E-06i | 6.8184e-06 | 1.5708 | 1+0,00255187064193443i | 1 | 0.0025519 | 1+0,37175868692181i | 1.0669 | 0.35593 | -0,902475530968515+2,44668205378364i | 8.3255 | 110.2468 | 0,61934646481151+78,7924256316815i | 37.93 | 89.5496 | 1,91550560982058+190,101726889093i | 45.5802 | 89.4227 | 37.93 | 89.5496
[5 empty] | 21 | 162.181 | 32,2315671197498 | 1+0,380056591343614i | 1.0698 | 0.3632 | 1+0,00045855600186425i | 1 | 0.00045856 | 1-0,0027035047728958i | 1 | -0.0027035 | 0,9999994565562+0,00350478829707693i | 1 | 0.0035048 | 28,1014801403498-10,8654738158283i | 29.5797 | -21.1391 | 77,9756878975879 | 1+0,388423907461481i | 1.0728 | 0.37049 | 1+0,00045855600186425i | 1 | 0.00045856 | 1-0,00114210635365713i | 1 | -0.0011421 | 67,7355509141859-26,3634076690379i | 37.2289 | -21.2665 | -0,0000166666666666667 | 6,97718432169894E-06i | 6.9772e-06 | 1.5708 | 1+0,00261131134509849i | 1 | 0.0026113 | 1+0,380418059146582i | 1.0699 | 0.36351 | -0,902475253997802+2,3910948365575i | 8.1503 | 110.6781 | 0,619487910401389+76,9991253049596i | 37.73 | 89.539 | 1,90774943553595+185,75444907465i | 45.3792 | 89.4116 | 37.73 | 89.539
[5 empty] | 22 | 165.9587 | 32,2315671197498 | 1+0,388909246592032i | 1.073 | 0.37091 | 1+0,000469237143275969i | 1 | 0.00046924 | 1-0,00276647748870185i | 1 | -0.0027665 | 0,999999430944483+0,00358642530382643i | 1 | 0.0035864 | 27,9324074825187-11,0528091983608i | 29.5539 | -21.5886 | 77,9756878975879 | 1+0,397471462539643i | 1.0761 | 0.37832 | 1+0,000469237143275969i | 1 | 0.00046924 | 1-0,00116870942813667i | 1 | -0.0011687 | 67,3187895688024-26,8118395788877i | 37.2022 | -21.7165 | -0,0000166666666666667 | 7,13970382224568E-06i | 7.1397e-06 | 1.5708 | 1+0,00267213660010252i | 1 | 0.0026721 | 1+0,389279134061744i | 1.0731 | 0.37123 | -0,902474963974049+2,3367754093954i | 7.9761 | 111.1168 | 0,61963430297428+75,2466465134645i | 37.53 | 89.5282 | 1,89972521771756+181,505906012676i | 45.1783 | 89.4003 | 37.53 | 89.5282
[5 empty] | 23 | 169.8244 | 32,2315671197498 | 1+0,397968106670813i | 1.0763 | 0.37875 | 1+0,000480167080432137i | 1 | 0.00048017 | 1-0,00283091702749106i | 1 | -0.0028309 | 0,999999404125723+0,00366996388074394i | 1 | 0.0036699 | 27,7574965266807-11,2406531137489i | 29.5271 | -22.0459 | 77,9756878975879 | 1+0,406729762248398i | 1.0796 | 0.38629 | 1+0,000480167080432137i | 1 | 0.00048017 | 1-0,0011959321678247i | 1 | -0.0011959 | 66,8878374455221-27,2610864965892i | 37.1743 | -22.174 | -0,0000166666666666667 | 7,30600888826411E-06i | 7.306e-06 | 1.5708 | 1+0,00273437865730182i | 1 | 0.0027344 | 1+0,398346609926501i | 1.0764 | 0.37908 | -0,90247466028209+2,28369497141319i | 7.803 | 111.563 | 0,619785743070921+73,5340598371792i | 37.3301 | 89.5171 | 1,89142777186956+177,353857797972i | 44.9773 | 89.389 | 37.3301 | 89.5171
[5 empty] | 24 | 173.7801 | 32,2315671197498 | 1+0,407237974707484i | 1.0797 | 0.38673 | 1+0,000491351608530117i | 1 | 0.00049135 | 1-0,00289685755595987i | 1 | -0.0028968 | 0,999999376043033+0,00375544832108877i | 1 | 0.0037554 | 27,5766347399977-11,428827662932i | 29.4992 | -22.511 | 77,9756878975879 | 1+0,416203715460805i | 1.0832 | 0.3944 | 1+0,000491351608530117i | 1 | 0.00049135 | 1-0,00122378900657815i | 1 | -0.0012238 | 66,4424377519263-27,7107017665797i | 37.1454 | -22.6392 | -0,0000166666666666667 | 7,47618769690158E-06i | 7.4762e-06 | 1.5708 | 1+0,00279807051825902i | 1 | 0.0027981 | 1+0,407625294436585i | 1.0799 | 0.38706 | -0,902474342277795+2,23182537865479i | 7.6309 | 112.0167 | 0,619942327189129+71,860456998731i | 37.1301 | 89.5057 | 1,88285215348366+173,29611614529i | 44.7763 | 89.3775 | 37.1301 | 89.5057
[5 empty] | 25 | 177.8279 | 32,2315671197498 | 1+0,416723765708777i | 1.0834 | 0.39484 | 1+0,000502796657754747i | 1 | 0.0005028 | 1-0,0029643340366493i | 1 | -0.0029643 | 0,999999346636847+0,00384292394984268i | 1 | 0.0038429 | 27,3897148495138-11,617145179681i | 29.4702 | -22.9839 | 77,9756878975879 | 1+0,425898345392256i | 1.0869 | 0.40263 | 1+0,000502796657754747i | 1 | 0.0005028 | 1-0,00125229471446165i | 1 | -0.0012523 | 65,9823478498219-28,1602154008851i | 37.1153 | -23.112 | -0,0000166666666666667 | 7,65033047921497E-06i | 7.6503e-06 | 1.5708 | 1+0,00286324595324184i | 1 | 0.0028632 | 1+0,417120107273338i | 1.0835 | 0.39518 | -0,902474009286664+2,18113912916997i | 7.46 | 112.4779 | 0,620104147191338+70,2249503818543i | 36.9302 | 89.4941 | 1,87399369054924+169,330543224963i | 44.5752 | 89.3659 | 36.9302 | 89.4941
[5 empty] | 26 | 181.9701 | 32,2315671197498 | 1+0,426430509166635i | 1.0871 | 0.40308 | 1+0,000514508296422614i | 1 | 0.00051451 | 1-0,00303338224648253i | 1 | -0.0030334 | 0,99999931584479+0,00393243714774186i | 1 | 0.0039324 | 27,1966355509884-11,8054082235854i | 29.44 | -23.4645 | 77,9756878975879 | 1+0,43581879226386i | 1.0908 | 0.411 | 1+0,000514508296422614i | 1 | 0.00051451 | 1-0,00128146440557883i | 1 | -0.0012815 | 65,50734100629-28,6091341719769i | 37.0839 | -23.5924 | -0,0000166666666666667 | 7,82852956801254E-06i | 7.8285e-06 | 1.5708 | 1+0,00292993951912859i | 1 | 0.0029299 | 1+0,4268360827122i | 1.0873 | 0.40342 | -0,902473660602394+2,13160934843232i | 7.2902 | 112.9467 | 0,62027128968472+68,6266725608384i | 36.7302 | 89.4822 | 1,86484801726466+165,455050522801i | 44.3742 | 89.3542 | 36.7302 | 89.4822
[5 empty] | 27 | 186.2087 | 32,2315671197498 | 1+0,436363351724931i | 1.0911 | 0.41146 | 1+0,00052649273419957i | 1 | 0.00052649 | 1-0,00310403879573442i | 1 | -0.003104 | 0,999999283601549+0,00402403537586876i | 1 | 0.004024 | 26,9973022438021-11,9934096216875i | 29.4086 | -23.9529 | 77,9756878975879 | 1+0,44597031602787i | 1.0949 | 0.4195 | 1+0,00052649273419957i | 1 | 0.00052649 | 1-0,00131131354608603i | 1 | -0.0013113 | 65,0172082005413-29,0569418311284i | 37.0514 | -24.0804 | -0,0000166666666666667 | 8,01087944680992E-06i | 8.0109e-06 | 1.5708 | 1+0,00299818657773072i | 1 | 0.0029982 | 1+0,436778372291963i | 1.0912 | 0.4118 | -0,902473295485437+2,08320977509009i | 7.1216 | 113.4229 | 0,620443835378474+67,0647758407412i | 36.5303 | 89.4699 | 1,85541110882553+161,667597723502i | 44.173 | 89.3425 | 36.5303 | 89.4699
[5 empty] | 28 | 190.5461 | 32,2315671197498 | 1+0,446527559908268i | 1.0952 | 0.41996 | 1+0,000538756325393157i | 1 | 0.00053876 | 1-0,00317634114744265i | 1 | -0.0031763 | 0,99999924983873+0,00411776720081639i | 1 | 0.0041177 | 26,7916277890701-12,1809325629136i | 29.376 | -24.4491 | 77,9756878975879 | 1+0,456358299156556i | 1.0992 | 0.42813 | 1+0,000538756325393157i | 1 | 0.00053876 | 1-0,00134185796239268i | 1 | -0.0013419 | 64,5117599785693-29,5030994620126i | 37.0176 | -24.576 | -0,0000166666666666667 | 8,19747679992652E-06i | 8.1975e-06 | 1.5708 | 1+0,00306802331454209i | 1 | 0.003068 | 1+0,446952247546163i | 1.0953 | 0.42032 | -0,90247291316137+2,03591474704194i | 6.9543 | 113.9066 | 0,620621858421966+65,5384318081013i | 36.3303 | 89.4574 | 1,84567931713005+157,966191616771i | 43.9719 | 89.3306 | 36.3303 | 89.4574
[5 empty] | 29 | 194.9845 | 32,2315671197498 | 1+0,456928522914352i | 1.0994 | 0.4286 | 1+0,000551305572321745i | 1 | 0.00055131 | 1-0,00325032763727105i | 1 | -0.0032503 | 0,999999214484718+0,00421368232043892i | 1 | 0.0042137 | 26,5795332875841-12,3677507493805i | 29.3421 | -24.9531 | 77,9756878975879 | 1+0,466988249496065i | 1.1037 | 0.43689 | 1+0,000551305572321745i | 1 | 0.00055131 | 1-0,00137311384955255i | 1 | -0.0013731 | 63,9908283462973-29,9470459789776i | 36.9824 | -25.0791 | -0,0000166666666666667 | 8,38842056374886E-06i | 8.3884e-06 | 1.5708 | 1+0,00313948675792487i | 1 | 0.0031395 | 1+0,457363102798119i | 1.0996 | 0.42896 | -0,902472512819264+1,9896991878306i | 6.7882 | 114.3977 | 0,620805425724381+64,0468308919382i | 36.1304 | 89.4446 | 1,83564940722825+154,348885025397i | 43.7707 | 89.3186 | 36.1304 | 89.4446
[5 empty] | 30 | 199.5262 | 32,2315671197498 | 1+0,467571755471453i | 1.1039 | 0.43737 | 1+0,000564147128762173i | 1 | 0.00056415 | 1-0,00332603749383593i | 1 | -0.003326 | 0,999999177464524+0,00431183159020246i | 1 | 0.0043118 | 26,3609488736515-12,5536286085207i | 29.3069 | -25.4648 | 77,9756878975879 | 1+0,47786580318678i | 1.1083 | 0.44578 | 1+0,000564147128762173i | 1 | 0.00056415 | 1-0,00140509777985078i | 1 | -0.0014051 | 63,4542686905924-30,3881987789662i | 36.946 | -25.5897 | -0,0000166666666666667 | 8,58381197918798E-06i | 8.5838e-06 | 1.5708 | 1+0,00321261479874275i | 1 | 0.0032126 | 1+0,468016458021098i | 1.1041 | 0.43773 | -0,90247209361+1,94453859334692i | 6.6235 | 114.8963 | 0,620994596262054+62,5891819347944i | 35.9304 | 89.4315 | 1,82531859430712+150,813775754553i | 43.5695 | 89.3066 | 35.9304 | 89.4315
[5 empty] | 31 | 204.1738 | 32,2315671197498 | 1+0,478462900762347i | 1.1086 | 0.44627 | 1+0,000577287803477638i | 1 | 0.00057729 | 1-0,00340351085950534i | 1 | -0.0034035 | 0,999999138699621+0,00441226705014894i | 1 | 0.0044122 | 26,1358145203529-12,7383215697668i | 29.2703 | -25.9841 | 77,9756878975879 | 1+0,488996727651645i | 1.1132 | 0.45481 | 1+0,000577287803477638i | 1 | 0.00057729 | 1-0,00143782671159054i | 1 | -0.0014378 | 62,9019617161828-30,8259545554052i | 36.9081 | -26.1078 | -0,0000166666666666667 | 8,78375464535866E-06i | 8.7838e-06 | 1.5708 | 1+0,00328744621045089i | 1 | 0.0032874 | 1+0,478917961765048i | 1.1088 | 0.44664 | -0,902471654644425+1,90040901883749i | 6.4601 | 115.4022 | 0,621189420374289+61,1647117736027i | 35.7305 | 89.4181 | 1,81468458098289+147,359005561615i | 43.3682 | 89.2945 | 35.7305 | 89.4181
[5 empty] | 32 | 208.9296 | 32,2315671197498 | 1+0,489607733416434i | 1.1134 | 0.4553 | 1+0,000590734563827819i | 1 | 0.00059073 | 1-0,00348278881168328i | 1 | -0.0034828 | 0,999999098107785+0,00451504195248872i | 1 | 0.004515 | 25,904080851173-12,9215764092715i | 29.2324 | -26.5111 | 77,9756878975879 | 1+0,500386924654151i | 1.1182 | 0.46396 | 1+0,000590734563827819i | 1 | 0.00059073 | 1-0,00147131799808469i | 1 | -0.0014713 | 62,3338153851696-31,259690281582i | 36.8688 | -26.6332 | -0,0000166666666666667 | 8,98835457450903E-06i | 8.9884e-06 | 1.5708 | 1+0,00336402066965434i | 1 | 0.003364 | 1+0,490073394151559i | 1.1136 | 0.45567 | -0,902471194991509+1,85728706620867i | 6.2981 | 115.9155 | 0,621389939052264+59,7726648301566i | 35.5305 | 89.4044 | 1,80374559463699+143,982759145798i | 43.1669 | 89.2823 | 35.5305 | 89.4044
[5 empty] | 33 | 213.7962 | 32,2315671197498 | 1+0,501012162571499i | 1.1185 | 0.46446 | 1+0,000604494539463034i | 1 | 0.00060449 | 1-0,00356391338458931i | 1 | -0.0035639 | 0,999999055602914+0,0046202107898353i | 1 | 0.0046202 | 25,6657099524012-13,1031316657879i | 29.193 | -27.0457 | 77,9756878975879 | 1+0,51204243342751i | 1.1235 | 0.47324 | 1+0,000604494539463034i | 1 | 0.00060449 | 1-0,00150558939685661i | 1 | -0.0015056 | 61,7497668445291-31,6887643700203i | 36.828 | -27.166 | -0,0000166666666666667 | 9,19772024822975E-06i | 9.1977e-06 | 1.5708 | 1+0,00344237877714489i | 1 | 0.0034424 | 1+0,501488669938533i | 1.1187 | 0.46484 | -0,902470713676309+1,81514987162067i | 6.1376 | 116.436 | 0,621596183230984+58,4123027109726i | 35.3306 | 89.3903 | 1,79250042453215+140,683263156986i | 42.9656 | 89.27 | 35.3306 | 89.3903
[5 empty] | 34 | 218.7762 | 32,2315671197498 | 1+0,512682235006842i | 1.1238 | 0.47374 | 1+0,000618575026104505i | 1 | 0.00061857 | 1-0,00364692759154583i | 1 | -0.0036469 | 0,999999011094851+0,0047278293240984i | 1 | 0.0047278 | 25,4206761801527-13,2827181304147i | 29.1521 | -27.5878 | 77,9756878975879 | 1+0,523969433876756i | 1.129 | 0.48264 | 1+0,000618575026104505i | 1 | 0.00061857 | 1-0,00154065907905557i | 1 | -0.0015407 | 61,1497843257331-32,1125180131684i | 36.7856 | -27.706 | -0,0000166666666666667 | 0,0000094119626749723i | 9.412e-06 | 1.5708 | 1+0,00352256207942836i | 1 | 0.0035225 | 1+0,513169841656297i | 1.124 | 0.47413 | -0,902470209677977+1,77397509336474i | 5.9785 | 116.9637 | 0,621808173081583+57,08290381633i | 35.1306 | 89.3759 | 1,78094845837988+137,458785223108i | 42.7642 | 89.2577 | 35.1306 | 89.3759
[5 empty] | 35 | 223.8721 | 32,2315671197498 | 1+0,524624138349337i | 1.1293 | 0.48315 | 1+0,000632983489412626i | 1 | 0.00063298 | 1-0,00373187544778418i | 1 | -0.0037319 | 0,999998964489187+0,00483795461604936i | 1 | 0.0048379 | 25,1689669553361-13,4600594124016i | 29.1097 | -28.1373 | 77,9756878975879 | 1+0,536174249855399i | 1.1347 | 0.49217 | 1+0,000632983489412626i | 1 | 0.00063298 | 1-0,00157654563909129i | 1 | -0.0015765 | 60,5338689994514-32,5302767093212i | 36.7418 | -28.2531 | -0,0000166666666666667 | 9,63119544890718E-06i | 9.6312e-06 | 1.5708 | 1+0,00360461309075297i | 1 | 0.0036046 | 1+0,525123102816714i | 1.1295 | 0.48354 | -0,902469681927539+1,73374090001727i | 5.821 | 117.4985 | 0,622025917316169+55,7837629582852i | 34.9307 | 89.3611 | 1,76908971805116+134,307632995512i | 42.5628 | 89.2453 | 34.9307 | 89.3611
[5 empty] | 36 | 229.0868 | 32,2315671197498 | 1+0,536844204354205i | 1.135 | 0.49269 | 1+0,000647727568945358i | 1 | 0.00064773 | 1-0,00381880199378215i | 1 | -0.0038188 | 0,999998915687066+0,00495064505557563i | 1 | 0.0049506 | 24,9105835394022-13,6348725826254i | 29.0658 | -28.6942 | 77,9756878975879 | 1+0,54866335251842i | 1.1406 | 0.50182 | 1+0,000647727568945358i | 1 | 0.00064773 | 1-0,0016132681044929i | 1 | -0.0016133 | 59,9020567672246-32,9413519761065i | 36.6963 | -28.8073 | -0,0000166666666666667 | 9,85553481015301E-06i | 9.8555e-06 | 1.5708 | 1+0,00368857531565098i | 1 | 0.0036886 | 1+0,537354791197069i | 1.1352 | 0.49308 | -0,902469129305648+1,6944259588644i | 5.665 | 118.0402 | 0,622249412509049+54,5141909874587i | 34.7308 | 89.346 | 1,75692489406927+131,228153211782i | 42.3613 | 89.233 | 34.7308 | 89.346
[5 empty] | 37 | 234.4229 | 32,2315671197498 | 1+0,549348912262192i | 1.141 | 0.50234 | 1+0,00066281508220883i | 1 | 0.00066281 | 1-0,00390775331914503i | 1 | -0.0039077 | 0,999998864584971+0,00506596039263988i | 1 | 0.0050659 | 24,6455417832654-13,8068688956718i | 29.0202 | -29.2583 | 77,9756878975879 | 1+0,561443363753361i | 1.1468 | 0.51159 | 1+0,00066281508220883i | 1 | 0.00066281 | 1-0,00165084594599763i | 1 | -0.0016508 | 59,254419971072-33,345043252081i | 36.6492 | -29.3684 | -0,0000166666666666667 | 0,0000100850997064086i | 1.0085e-05 | 1.5708 | 1+0,0037744932720054i | 1 | 0.0037745 | 1+0,549871392200445i | 1.1412 | 0.50274 | -0,902468550640212+1,65600942459112i | 5.5106 | 118.5889 | 0,622478642440178+53,2735144283981i | 34.5308 | 89.3306 | 1,74445537852488+128,218730775516i | 42.1598 | 89.2205 | 34.5308 | 89.3306
[5 empty] | 38 | 239.8833 | 32,2315671197498 | 1+0,562144892234958i | 1.1472 | 0.51212 | 1+0,000678254028802291i | 1 | 0.00067825 | 1-0,00399877658704298i | 1 | -0.0039988 | 0,99999881107451+0,00518396176896027i | 1 | 0.0051839 | 24,373872841404-13,9757545907116i | 28.973 | -29.8296 | 77,9756878975879 | 1+0,574521059691351i | 1.1533 | 0.52147 | 1+0,000678254028802291i | 1 | 0.00067825 | 1-0,00168929908787448i | 1 | -0.0016893 | 58,59106900124-33,7406399850181i | 36.6004 | -29.9362 | -0,0000166666666666667 | 0,0000103200118560206i | 1.032e-05 | 1.5708 | 1+0,00386241251465399i | 1 | 0.0038624 | 1+0,56267954229438i | 1.1474 | 0.51253 | -0,90246794470392+1,61847092822872i | 5.3579 | 119.1443 | 0,622713577469238+52,0610751233218i | 34.3309 | 89.3147 | 1,73168329602868+125,277787852624i | 41.9583 | 89.2081 | 34.3309 | 89.3147
[5 empty] | 39 | 245.4709 | 32,2315671197498 | 1+0,575238928870451i | 1.1536 | 0.52201 | 1+0,000694052594659571i | 1 | 0.00069405 | 1-0,00409192005921742i | 1 | -0.0040919 | 0,999998755042178+0,00530471175042837i | 1 | 0.0053047 | 24,0956238428324-14,1412317705282i | 28.9241 | -30.4078 | 77,9756878975879 | 1+0,587903374299871i | 1.16 | 0.53148 | 1+0,000694052594659571i | 1 | 0.00069405 | 1-0,00172864791848822i | 1 | -0.0017286 | 57,9121537817477-34,1274239033337i | 36.5499 | -30.5107 | -0,0000166666666666667 | 0,0000105603958125202i | 1.056e-05 | 1.5708 | 1+0,00395237965954291i | 1 | 0.0039524 | 1+0,57578603252958i | 1.1539 | 0.52242 | -0,902467310211594+1,5817905663548i | 5.2068 | 119.7063 | 0,622954173946987+50,8762298840534i | 34.1309 | 89.2985 | 1,71861153231051+122,403782983749i | 41.7568 | 89.1956 | 34.1309 | 89.2985
[5 empty] | 40 | 251.1886 | 32,2315671197498 | 1+0,588637964800222i | 1.1604 | 0.53202 | 1+0,000710219156389417i | 1 | 0.00071022 | 1-0,00418723312157025i | 1 | -0.0041872 | 0,999998696369123+0,00542827436028274i | 1 | 0.0054282 | 23,8108585104112-14,3029993571593i | 28.8735 | -30.9929 | 77,9756878975879 | 1+0,601597403059269i | 1.167 | 0.54159 | 1+0,000710219156389417i | 1 | 0.00071022 | 1-0,00176891330110971i | 1 | -0.0017689 | 57,2178651130541-34,5046714648166i | 36.4977 | -31.0917 | -0,0000166666666666667 | 0,0000108063790306629i | 1.0806e-05 | 1.5708 | 1+0,00404444240844326i | 1 | 0.0040444 | 1+0,58919781214066i | 1.1607 | 0.53244 | -0,902466645817532+1,54594889054021i | 5.0575 | 120.2748 | 0,623200373671121+49,718350151966i | 33.931 | 89.2819 | 1,70524376006975+119,595210212494i | 41.5552 | 89.1831 | 33.931 | 89.2819
[5 empty] | 41 | 257.0396 | 32,2315671197498 | 1+0,602349104370471i | 1.1674 | 0.54214 | 1+0,000726762285716837i | 1 | 0.00072676 | 1-0,0042847663103487i | 1 | -0.0042847 | 0,999998634930893+0,00555471511305461i | 1 | 0.0055547 | 23,5196577198329-14,4607541216534i | 28.8212 | -31.5847 | 77,9756878975879 | 1+0,615610406724849i | 1.1743 | 0.55182 | 1+0,000726762285716837i | 1 | 0.00072676 | 1-0,00181011658497778i | 1 | -0.0018101 | 56,5084358511269-34,8716564744189i | 36.4436 | -31.679 | -0,0000166666666666667 | 0,0000110580919340071i | 1.1058e-05 | 1.5708 | 1+0,00413864957424308i | 1 | 0.0041386 | 1+0,602921992230688i | 1.1677 | 0.54257 | -0,902465950112575+1,51092689703708i | 4.9099 | 120.8496 | 0,623452103394378+48,5868216657436i | 33.7311 | 89.2648 | 1,69158446167401+116,850598229148i | 41.3535 | 89.1706 | 33.7311 | 89.2648
[5 empty] | 42 | 263.0268 | 32,2315671197498 | 1+0,616379617408891i | 1.1747 | 0.55238 | 1+0,000743690754027982i | 1 | 0.00074369 | 1-0,00438457133894048i | 1 | -0.0043845 | 0,999998570597168+0,00568410104930477i | 1 | 0.005684 | 23,2221199896007-14,6141917844332i | 28.767 | -32.1831 | 77,9756878975879 | 1+0,629949815176642i | 1.1819 | 0.56215 | 1+0,000743690754027982i | 1 | 0.00074369 | 1-0,00185227961661893i | 1 | -0.0018523 | 55,7841419024128-35,2276528603686i | 36.3877 | -32.2724 | -0,0000166666666666667 | 0,0000113156679840658i | 1.1316e-05 | 1.5708 | 1+0,00423505110682866i | 1 | 0.004235 | 1+0,616965849541613i | 1.175 | 0.5528 | -0,90246522162121+1,47670601670279i | 4.7641 | 121.4305 | 0,623709274391658+47,4810441367909i | 33.5312 | 89.2474 | 1,67763894831356+114,168509529723i | 41.1519 | 89.1581 | 33.5312 | 89.2474
[5 empty] | 43 | 269.1535 | 32,2315671197498 | 1+0,630736943079211i | 1.1823 | 0.56271 | 1+0,000761013537020825i | 1 | 0.00076101 | 1-0,00448670112529284i | 1 | -0.0044867 | 0,999998503231487+0,00581650077116927i | 1 | 0.0058164 | 22,9183618934257-14,7630081817096i | 28.711 | -32.7879 | 77,9756878975879 | 1+0,644623231358815i | 1.1898 | 0.57259 | 1+0,000761013537020825i | 1 | 0.00076101 | 1-0,00189542475143063i | 1 | -0.0018954 | 55,0453030147636-35,5719375953044i | 36.33 | -32.8718 | -0,0000166666666666667 | 0,0000115792437510702i | 1.1579e-05 | 1.5708 | 1+0,00433369811956863i | 1 | 0.0043337 | 1+0,631336830312476i | 1.1826 | 0.56314 | -0,902464458798372+1,4432681051542i | 4.6202 | 122.0174 | 0,623971782096309+46,4004309321052i | 33.3312 | 89.2296 | 1,66341337522741+111,547539590112i | 40.9502 | 89.1457 | 33.3312 | 89.2296
[5 empty] | 44 | 275.4229 | 32,2315671197498 | 1+0,645428693825543i | 1.1902 | 0.57315 | 1+0,000778739819464202i | 1 | 0.00077874 | 1-0,00459120981997035i | 1 | -0.0045912 | 0,999998432690961+0,00595198447873312i | 1 | 0.0059519 | 22,6085183866995-14,9069004923145i | 28.6532 | -33.3988 | 77,9756878975879 | 1+0,659638435310852i | 1.198 | 0.58312 | 1+0,000778739819464202i | 1 | 0.00077874 | 1-0,00193957486553446i | 1 | -0.0019396 | 54,2922833452454-35,903793746564i | 36.2703 | -33.4769 | -0,0000166666666666667 | 0,0000118489589863808i | 1.1849e-05 | 1.5708 | 1+0,00443464291641487i | 1 | 0.0044346 | 1+0,646042554227502i | 1.1905 | 0.57359 | -0,902463660026184+1,41059543314721i | 4.4781 | 122.6101 | 0,624239505808621+45,3444087644433i | 33.1313 | 89.2113 | 1,64891475263374+108,986316055287i | 40.7484 | 89.1332 | 33.1313 | 89.2113
[5 empty] | 45 | 281.8383 | 32,2315671197498 | 1+0,660462659408599i | 1.1984 | 0.5837 | 1+0,000796879000067698i | 1 | 0.00079688 | 1-0,00469815283486624i | 1 | -0.0046981 | 0,999998358825961+0,00609062400725142i | 1 | 0.0060906 | 22,2927430390794-15,0455685182491i | 28.5934 | -34.0158 | 77,9756878975879 | 1+0,675003388292637i | 1.2065 | 0.59375 | 1+0,000796879000067698i | 1 | 0.00079688 | 1-0,0019847533679053i | 1 | -0.0019848 | 53,5254917869862-36,2225136372134i | 36.2087 | -34.0875 | -0,0000166666666666667 | 0,0000121249566965856i | 1.2125e-05 | 1.5708 | 1+0,00453793901963482i | 1 | 0.0045379 | 1+0,661090818456162i | 1.1988 | 0.58413 | -0,902462823610529+1,37867067717633i | 4.338 | 123.2083 | 0,624512308485798+44,3124173896103i | 32.9314 | 89.1926 | 1,6341509520201+106,483497943471i | 40.5467 | 89.1208 | 32.9314 | 89.1926
[5 empty] | 46 | 288.4032 | 32,2315671197498 | 1+0,67584681103593i | 1.207 | 0.59433 | 1+0,00081544069646497i | 1 | 0.00081544 | 1-0,00480758687258258i | 1 | -0.0048075 | 0,999998281479812+0,00623249286523731i | 1 | 0.0062324 | 21,971208165739-15,1787160111746i | 28.5317 | -34.6385 | 77,9756878975879 | 1+0,69072623700562i | 1.2154 | 0.60447 | 1+0,00081544069646497i | 1 | 0.00081544 | 1-0,00203098421278312i | 1 | -0.002031 | 52,745382038796-36,5274020969357i | 36.1451 | -34.7035 | -0,0000166666666666667 | 0,0000124073832193236i | 1.2407e-05 | 1.5708 | 1+0,00464364119818971i | 1 | 0.0046436 | 1+0,676489601787339i | 1.2073 | 0.59477 | -0,902461947777487+1,34747691028951i | 4.1998 | 123.8119 | 0,624790036622024+43,3039093107036i | 32.7314 | 89.1734 | 1,61913070748197+104,037774865329i | 40.3449 | 89.1084 | 32.7314 | 89.1734
[5 empty] | 47 | 295.1209 | 32,2315671197498 | 1+0,691589305588361i | 1.2159 | 0.60506 | 1+0,00083443475031314i | 1 | 0.00083443 | 1-0,0049195699564947i | 1 | -0.0049195 | 0,99999820048845+0,00637766627343713i | 1 | 0.0063776 | 21,6441048505144-15,3060520360445i | 28.468 | -35.2668 | 77,9756878975879 | 1+0,706815317912305i | 1.2246 | 0.61529 | 1+0,00083443475031314i | 1 | 0.00083443 | 1-0,00207829191237381i | 1 | -0.0020783 | 51,9524524032264-36,8177797795684i | 36.0795 | -35.3245 | -0,0000166666666666667 | 0,0000126963883008757i | 1.2696e-05 | 1.5708 | 1+0,00475180549677373i | 1 | 0.0047518 | 1+0,692247068859781i | 1.2162 | 0.6055 | -0,90246103066952+1,31699759311304i | 4.0636 | 124.4205 | 0,62507252021917+42,3183494891438i | 32.5315 | 89.1538 | 1,60386361183265+101,647866258202i | 40.143 | 89.096 | 32.5315 | 89.1538
[5 empty] | 48 | 301.9952 | 32,2315671197498 | 1+0,707698489944883i | 1.2251 | 0.61587 | 1+0,000853871232510977i | 1 | 0.00085387 | 1-0,00503416146151596i | 1 | -0.0050341 | 0,999998115680084+0,00652622120471353i | 1 | 0.0065261 | 21,3116428549857-15,427292362103i | 28.4022 | -35.9004 | 77,9756878975879 | 1+0,723279161656356i | 1.2342 | 0.62618 | 1+0,000853871232510977i | 1 | 0.00085387 | 1-0,00212670154984589i | 1 | -0.0021267 | 51,147245301016-37,0929865219219i | 36.0118 | -35.9504 | -0,0000166666666666667 | 0,0000129921251755614i | 1.2992e-05 | 1.5708 | 1+0,00486248926552972i | 1 | 0.0048625 | 1+0,708371574491107i | 1.2255 | 0.61632 | -0,902460070341594+1,28721656508212i | 3.9294 | 125.0341 | 0,625359572858525+41,3552150623354i | 32.3316 | 89.1337 | 1,58836010725202+99,3125206355398i | 39.9412 | 89.0837 | 32.3316 | 89.1337
[5 empty] | 49 | 309.0295 | 32,2315671197498 | 1+0,72418290540827i | 1.2347 | 0.62677 | 1+0,000873760448538613i | 1 | 0.00087376 | 1-0,00515142214557912i | 1 | -0.0051514 | 0,999998026874822+0,00667823642485741i | 1 | 0.0066782 | 20,9740504085037-15,5421608705769i | 28.3345 | -36.5391 | 77,9756878975879 | 1+0,740126497585647i | 1.2441 | 0.63715 | 1+0,000873760448538613i | 1 | 0.00087376 | 1-0,00217623879262991i | 1 | -0.0021762 | 50,3303464924766-37,352384716601i | 35.9421 | -36.5808 | -0,0000166666666666667 | 0,0000132947506469864i | 1.3295e-05 | 1.5708 | 1+0,00497575119045695i | 1 | 0.0049757 | 1+0,724871668107633i | 1.2351 | 0.62722 | -0,902459064756987+1,25811803587206i | 3.7972 | 125.6522 | 0,625650991873648+40,4139950677917i | 32.1317 | 89.1131 | 1,57263147029207+97,0305148516618i | 39.7393 | 89.0715 | 32.1317 | 89.1131
[5 empty] | 50 | 316.2278 | 32,2315671197498 | 1+0,741051292233798i | 1.2447 | 0.63775 | 1+0,00089411294392165i | 1 | 0.00089411 | 1-0,00527141418185099i | 1 | -0.0052714 | 0,999997933884297+0,00683379253435065i | 1 | 0.0068337 | 20,6315738752641-15,6503909675924i | 28.2646 | -37.1827 | 77,9756878975879 | 1+0,75736625838069i | 1.2544 | 0.6482 | 1+0,00089411294392165i | 1 | 0.00089411 | 1-0,00222692990602772i | 1 | -0.0022269 | 49,5023839992871-37,595362669926i | 35.8703 | -37.2154 | -0,0000166666666666667 | 0,0000136044251711812i | 1.3604e-05 | 1.5708 | 1+0,00509165132452721i | 1 | 0.0050916 | 1+0,741756098277401i | 1.2451 | 0.6382 | -0,902458011783044+1,22968657702606i | 3.6671 | 126.2747 | 0,625946558632439+39,4941901735745i | 31.9318 | 89.092 | 1,55668979111721+94,8006533820768i | 39.5374 | 89.0592 | 31.9318 | 89.092
[5 empty] | 51 | 323.5937 | 32,2315671197498 | 1+0,758312594263442i | 1.255 | 0.6488 | 1+0,000914939509822538i | 1 | 0.00091494 | 1-0,0053942011916975i | 1 | -0.0053941 | 0,999997836511264+0,00699297201110155i | 1 | 0.0069929 | 20,2844772957658-15,7517269901763i | 28.1927 | -37.8308 | 77,9756878975879 | 1+0,775007584790854i | 1.2652 | 0.65931 | 1+0,000914939509822538i | 1 | 0.00091494 | 1-0,0022788017671386i | 1 | -0.0022788 | 48,6640267233446-37,8213379147686i | 35.7963 | -37.8541 | -0,0000166666666666667 | 0,0000139213129416776i | 1.3921e-05 | 1.5708 | 1+0,00521025111952571i | 1 | 0.0052102 | 1+0,759033817348778i | 1.2554 | 0.64926 | -0,902456909186602+1,20190711377456i | 3.5392 | 126.9012 | 0,626246038925025+38,5953124148852i | 31.7318 | 89.0704 | 1,54054794690809+92,6217676195673i | 39.3355 | 89.0471 | 31.7318 | 89.0704
[5 empty] | 52 | 331.1311 | 32,2315671197498 | 1+0,775975963668022i | 1.2658 | 0.65992 | 1+0,000936251188762195i | 1 | 0.00093625 | 1-0,00551984827841656i | 1 | -0.0055198 | 0,999997734549182+0,00715585925417569i | 1 | 0.0071558 | 19,9330418013218-15,845925592671i | 28.1186 | -38.4832 | 77,9756878975879 | 1+0,793059830480916i | 1.2763 | 0.67049 | 1+0,000936251188762195i | 1 | 0.00093625 | 1-0,00233188187910993i | 1 | -0.0023319 | 47,8159827627282-38,0297604472185i | 35.7202 | -38.4965 | -0,0000166666666666667 | 0,0000142455819765661i | 1.4246e-05 | 1.5708 | 1+0,00533161345863363i | 1 | 0.0053316 | 1+0,776713986197117i | 1.2662 | 0.66038 | -0,902455754629279+1,17476491704228i | 3.4134 | 127.5315 | 0,626549183463464+37,7168849366634i | 31.5319 | 89.0483 | 1,52421956943596+90,4927151863168i | 39.1335 | 89.035 | 31.5319 | 89.0483
[5 empty] | 53 | 338.8442 | 32,2315671197498 | 1+0,794050765799789i | 1.2769 | 0.6711 | 1+0,000958059280474876i | 1 | 0.00095806 | 1-0,00564842206175663i | 1 | -0.0056484 | 0,999997627781774+0,00732254062854534i | 1 | 0.0073224 | 19,5775649017277-15,9327571005264i | 28.0423 | -39.1396 | 77,9756878975879 | 1+0,811532566990481i | 1.2879 | 0.68173 | 1+0,000958059280474876i | 1 | 0.00095806 | 1-0,00238619838571966i | 1 | -0.0023862 | 46,9589974284184-38,2201158555287i | 35.6418 | -39.1423 | -0,0000166666666666667 | 0,0000145774042075811i | 1.4577e-05 | 1.5708 | 1+0,00545580268976953i | 1 | 0.0054557 | 1+0,794805979081957i | 1.2774 | 0.67157 | -0,902454545662508+1,14824559563852i | 3.2897 | 128.1653 | 0,62685572849086+36,8584417420428i | 31.332 | 89.0257 | 1,50771900687458+88,4123792623516i | 38.9315 | 89.023 | 31.332 | 89.0257
[5 empty] | 54 | 346.7369 | 32,2315671197498 | 1+0,81254658415809i | 1.2885 | 0.68234 | 1+0,000980375347899482i | 1 | 0.00098038 | 1-0,00577999071323957i | 1 | -0.0057799 | 0,999997515982573+0,00749310451088156i | 1 | 0.007493 | 19,2183596476955-16,0120068182466i | 27.9639 | -39.7998 | 77,9756878975879 | 1+0,830435588808972i | 1.2999 | 0.69303 | 1+0,000980375347899482i | 1 | 0.00098038 | 1-0,00244178008629858i | 1 | -0.0024418 | 46,0938509691057-38,3919283097758i | 35.5613 | -39.7912 | -0,0000166666666666667 | 0,0000149169555712617i | 1.4917e-05 | 1.5708 | 1+0,00558288465970765i | 1 | 0.0055828 | 1+0,81331938861741i | 1.289 | 0.68281 | -0,902453279722365+1,12233508862655i | 3.1682 | 128.8023 | 0,62716539649896+36,0195274465168i | 31.1321 | 89.0025 | 1,49106127999302+86,3796679305733i | 38.7295 | 89.0111 | 31.1321 | 89.0025
[5 empty] | 55 | 354.8134 | 32,2315671197498 | 1+0,831473225470638i | 1.3005 | 0.69364 | 1+0,00100321122331035i | 1 | 0.0010032 | 1-0,00591462399230589i | 1 | -0.0059146 | 0,999997398914438+0,00766764133641241i | 1 | 0.0076675 | 18,8557536712117-16,0834762782706i | 27.8832 | -40.4633 | 77,9756878975879 | 1+0,849778918568762i | 1.3123 | 0.70437 | 1+0,00100321122331035i | 1 | 0.0010032 | 1-0,00249865645100003i | 1 | -0.0024987 | 45,2213560151862-38,5447633811402i | 35.4786 | -40.4429 | -0,0000166666666666667 | 0,0000152644161022354i | 1.5264e-05 | 1.5708 | 1+0,00571292674899056i | 1 | 0.0057129 | 1+0,832264030858263i | 1.301 | 0.69411 | -0,90245195412411+1,0970196578681i | 3.0489 | 129.4421 | 0,627477897050255+35,1996970376719i | 30.9322 | 88.9787 | 1,47426203293843+84,3935135386725i | 38.5275 | 88.9992 | 30.9322 | 88.9787
[5 empty] | 56 | 363.0781 | 32,2315671197498 | 1+0,850840724893182i | 1.313 | 0.70498 | 1+0,00102657901459088i | 1 | 0.0010266 | 1-0,00605239328330225i | 1 | -0.0060523 | 0,999997276329053+0,00784624364687308i | 1 | 0.0078461 | 18,4900881085511-16,1469844177815i | 27.8004 | -41.13 | 77,9756878975879 | 1+0,869572812359335i | 1.3252 | 0.71575 | 1+0,00102657901459088i | 1 | 0.0010266 | 1-0,00255685763642544i | 1 | -0.0025569 | 44,3423547567588-38,6782306606826i | 35.3936 | -41.097 | -0,0000166666666666667 | 0,000015619970028675i | 1.562e-05 | 1.5708 | 1+0,00584599790765533i | 1 | 0.0058459 | 1+0,851649950504597i | 1.3135 | 0.70545 | -0,902450566056507+1,07228588073904i | 2.9319 | 130.0844 | 0,627792927703762+34,3985156403527i | 30.7322 | 88.9544 | 1,45733747890237+82,4528720781912i | 38.3255 | 88.9874 | 30.7322 | 88.9544
[5 empty] | 57 | 371.5352 | 32,2315671197498 | 1+0,87065935133027i | 1.3259 | 0.71637 | 1+0,00105049111165333i | 1 | 0.0010505 | 1-0,0061933716333303i | 1 | -0.0061933 | 0,999997147966395+0,00802900613957261i | 1 | 0.0080289 | 18,1217164122406-16,2023686708493i | 27.7152 | -41.7994 | 77,9756878975879 | 1+0,889827765165174i | 1.3386 | 0.72717 | 1+0,00105049111165333i | 1 | 0.0010505 | 1-0,00261641450161368i | 1 | -0.0026164 | 43,4577158740953-38,7919861489564i | 35.3063 | -41.7533 | -0,0000166666666666667 | 0,0000159838058699786i | 1.5984e-05 | 1.5708 | 1+0,00598216869179165i | 1 | 0.0059821 | 1+0,871487426227605i | 1.3265 | 0.71684 | -0,902449112575864+1,04812064301229i | 2.8171 | 130.729 | 0,628110175034752+33,6155582871189i | 30.5323 | 88.9295 | 1,44030434101668+80,5567225809831i | 38.1234 | 88.9757 | 30.5323 | 88.9295
[5 empty] | 58 | 380.1894 | 32,2315671197498 | 1+0,890939612879972i | 1.3393 | 0.72779 | 1+0,00107496019300807i | 1 | 0.001075 | 1-0,0063376337909773i | 1 | -0.0063375 | 0,999997013554193+0,0082160257176038i | 1 | 0.0082159 | 17,7510030597876-16,2494859639416i | 27.6279 | -42.4714 | 77,9756878975879 | 1+0,910554516430367i | 1.3524 | 0.73862 | 1+0,00107496019300807i | 1 | 0.001075 | 1-0,00267735862440302i | 1 | -0.0026774 | 42,5683312425208-38,8857343897552i | 35.2168 | -42.4114 | -0,0000166666666666667 | 0,0000163561165367251i | 1.6356e-05 | 1.5708 | 1+0,00612151130095172i | 1 | 0.0061214 | 1+0,891786976119498i | 1.3399 | 0.72826 | -0,902447590599809+1,02451113190424i | 2.7045 | 131.3754 | 0,628429315744711+32,8504096938631i | 30.3324 | 88.9041 | 1,42317978890826+78,7040665332883i | 37.9214 | 88.9641 | 30.3324 | 88.9041
[5 empty] | 59 | 389.0451 | 32,2315671197498 | 1+0,911692262405403i | 1.3532 | 0.73924 | 1+0,00109999923248593i | 1 | 0.0011 | 1-0,00648525624594879i | 1 | -0.0064852 | 0,999996872807338+0,00840740154122242i | 1 | 0.0084072 | 17,378322168444-16,2882136036662i | 27.5382 | -43.1454 | 77,9756878975879 | 1+0,931764055752786i | 1.3668 | 0.75009 | 1+0,00109999923248593i | 1 | 0.0011 | 1-0,00273972231817406i | 1 | -0.0027397 | 41,6751124368927-38,9592303237206i | 35.125 | -43.0709 | -0,0000166666666666667 | 0,0000167370994329581i | 1.6737e-05 | 1.5708 | 1+0,00626409961643134i | 1 | 0.006264 | 1+0,912559363270327i | 1.3538 | 0.73971 | -0,902445996900739+1,00144482928096i | 2.5943 | 132.0234 | 0,628750017851649+32,1026640404596i | 30.1325 | 88.878 | 1,40598137139395+76,8939273076043i | 37.7193 | 88.9525 | 30.1325 | 88.878
[5 empty] | 60 | 398.1072 | 32,2315671197498 | 1+0,932928303236033i | 1.3676 | 0.75071 | 1+0,00112562150611706i | 1 | 0.0011256 | 1-0,00663631726962437i | 1 | -0.0066362 | 0,999996725427288+0,0086032350804233i | 1 | 0.0086031 | 17,0040560266243-16,3184500466371i | 27.4463 | -43.8213 | 77,9756878975879 | 1+0,953467628710917i | 1.3817 | 0.76158 | 1+0,00112562150611706i | 1 | 0.0011256 | 1-0,00280353864898269i | 1 | -0.0028035 | 40,7789870637925-39,0122808403975i | 35.0309 | -43.7316 | -0,0000166666666666667 | 0,0000171269565608522i | 1.7127e-05 | 1.5708 | 1+0,00641000924044274i | 1 | 0.0064099 | 1+0,933815601474711i | 1.3682 | 0.75119 | -0,902444328098974+0,978909505020662i | 2.4863 | 132.6726 | 0,629071941953644+31,3719247563205i | 29.9326 | 88.8513 | 1,3887269458596+75,1253496124821i | 37.5172 | 88.941 | 29.9326 | 88.8513
[5 empty] | 61 | 407.3803 | 32,2315671197498 | 1+0,954658995001808i | 1.3825 | 0.76221 | 1+0,00115184059917009i | 1 | 0.0011518 | 1-0,00679089695655837i | 1 | -0.0067908 | 0,999996571101431+0,00880363016874112i | 1 | 0.0088034 | 16,6285935538201-16,340115542563i | 27.3521 | -44.4987 | 77,9756878975879 | 1+0,97567674282643i | 1.3971 | 0.77309 | 1+0,00115184059917009i | 1 | 0.0011518 | 1-0,00286884145309224i | 1 | -0.0028688 | 39,8808949521087-39,0447460105818i | 34.9345 | -44.393 | -0,0000166666666666667 | 0,0000175258946278169i | 1.7526e-05 | 1.5708 | 1+0,00655931753619994i | 1 | 0.0065592 | 1+0,95556696107151i | 1.3832 | 0.76268 | -0,902442580655624+0,956893210528835i | 2.3806 | 133.3226 | 0,629394742552343+30,6578043107356i | 29.7327 | 88.8239 | 1,37143460491171+73,3973989603193i | 37.3151 | 88.9295 | 29.7327 | 88.8239
[5 empty] | 62 | 416.8694 | 32,2315671197498 | 1+0,97689585960314i | 1.398 | 0.77371 | 1+0,00117867041335522i | 1 | 0.0011787 | 1-0,00694907726694689i | 1 | -0.006949 | 0,99999640950242+0,00900869305830424i | 1 | 0.0090085 | 16,2523287019167-16,3531526430315i | 27.2556 | -45.1772 | 77,9756878975879 | 1+0,9984031736656i | 1.4131 | 0.7846 | 1+0,00117867041335522i | 1 | 0.0011787 | 1-0,00293566535491383i | 1 | -0.0029357 | 38,9817842348283-39,0565399844009i | 34.8359 | -45.0549 | -0,0000166666666666667 | 0,000017934125156096i | 1.7934e-05 | 1.5708 | 1+0,00671210366893767i | 1 | 0.006712 | 1+0,977824974919494i | 1.3986 | 0.77419 | -0,902440750865055+0,935384272402589i | 2.2772 | 133.9731 | 0,629718069427105+29,9599240078783i | 29.5327 | 88.7959 | 1,35412260093345+71,7091611531634i | 37.113 | 88.9182 | 29.5327 | 88.7959
[5 empty] | 63 | 426.5795 | 32,2315671197498 | 1+0,999650687319976i | 1.414 | 0.78522 | 1+0,00120612517419506i | 1 | 0.0012061 | 1-0,00711094207008425i | 1 | -0.0071108 | 0,999996240287482+0,009218532476171i | 1 | 0.0092183 | 15,8756588117001-16,3575265699746i | 27.1567 | -45.8565 | 77,9756878975879 | 1+1,02165897108287i | 1.4296 | 0.79611 | 1+0,00120612517419506i | 1 | 0.0012061 | 1-0,00300404578536471i | 1 | -0.003004 | 38,0826073564984-39,0476315444343i | 34.7349 | -45.7168 | -0,0000166666666666667 | 0,000018351864594919i | 1.8352e-05 | 1.5708 | 1+0,00686844864788586i | 1 | 0.0068683 | 1+1,00060144451222i | 1.4146 | 0.7857 | -0,902438834847067+0,914371286240954i | 2.1761 | 134.6237 | 0,630041569048045+29,2779137863646i | 29.3328 | 88.7672 | 1,33680926921048+70,0597417864675i | 36.911 | 88.9069 | 29.3328 | 88.7672
[5 empty] | 64 | 436.5158 | 32,2315671197498 | 1+1,02293554306317i | 1.4305 | 0.79674 | 1+0,00123421943856721i | 1 | 0.0012342 | 1-0,0072765771888316i | 1 | -0.0072764 | 0,99999606309769+0,00943325968197831i | 1 | 0.009433 | 15,4989829390248-16,3532254394261i | 27.0556 | -46.5362 | 77,9756878975879 | 1+1,04545646560987i | 1.4467 | 0.80762 | 1+0,00123421943856721i | 1 | 0.0012342 | 1-0,00307401900065424i | 1 | -0.003074 | 37,1843170419653-39,0180443072573i | 34.6316 | -46.3785 | -0,0000166666666666667 | 0,0000187793344352659i | 1.8779e-05 | 1.5708 | 1+0,0070284353692218i | 1 | 0.0070283 | 1+1,02390844623535i | 1.4312 | 0.79721 | -0,902436828538648+0,89384311059772i | 2.0773 | 135.2741 | 0,630364886014236+28,6114120232522i | 29.1329 | 88.7379 | 1,31951295031175+68,4482657706638i | 36.7089 | 88.8956 | 29.1329 | 88.7379
[5 empty] | 65 | 446.6836 | 32,2315671197498 | 1+1,04676277277145i | 1.4477 | 0.80824 | 1+0,00126296810242251i | 1 | 0.001263 | 1-0,00744607044512136i | 1 | -0.0074459 | 0,9999958775572+0,00965298852693298i | 1 | 0.0096527 | 15,1227001655802-16,3402603378945i | 26.9522 | -47.2161 | 77,9756878975879 | 1+1,06980827499318i | 1.4644 | 0.81911 | 1+0,00126296810242251i | 1 | 0.001263 | 1-0,00314562210150737i | 1 | -0.0031456 | 36,2878622625967-38,9678565709905i | 34.526 | -47.0395 | -0,0000166666666666667 | 0,0000192167613273043i | 1.9217e-05 | 1.5708 | 1+0,00719214866002287i | 1 | 0.007192 | 1+1,04775833776971i | 1.4484 | 0.80872 | -0,902434727685394+0,873788861073714i | 1.9808 | 135.924 | 0,630687664503583+27,9600653423779i | 28.933 | 88.7078 | 1,30225191241809+66,8738768703595i | 36.5068 | 88.8844 | 28.933 | 88.7078
[5 empty] | 66 | 457.0882 | 32,2315671197498 | 1+1,07114500995739i | 1.4654 | 0.81974 | 1+0,00129238640868308i | 1 | 0.0012924 | 1-0,00761951170652153i | 1 | -0.0076194 | 0,999995683272457+0,00987783551417704i | 1 | 0.0098776 | 14,7472079094243-16,3186652504337i | 26.8465 | -47.8958 | 77,9756878975879 | 1+1,09472731088449i | 1.4827 | 0.83059 | 1+0,00129238640868308i | 1 | 0.0012924 | 1-0,00321889305283595i | 1 | -0.0032189 | 35,3941842362186-38,8972008106829i | 34.4181 | -47.6996 | -0,0000166666666666667 | 0,0000196643772005623i | 1.9664e-05 | 1.5708 | 1+0,00735967532324282i | 1 | 0.0073595 | 1+1,07216376464348i | 1.4661 | 0.82021 | -0,902432527832464+0,85419790454532i | 1.8866 | 136.5729 | 0,631009549724316+27,3235284269251i | 28.7331 | 88.677 | 1,28504427430515+65,3357372608605i | 36.3047 | 88.8732 | 28.7331 | 88.677
[5 empty] | 67 | 467.7351 | 32,2315671197498 | 1+1,0960951824059i | 1.4837 | 0.83121 | 1+0,00132248995532428i | 1 | 0.0013225 | 1-0,00779699293388465i | 1 | -0.0077968 | 0,999995479831356+0,0101079198605593i | 1 | 0.010108 | 14,3729002504644-16,2884968412743i | 26.7385 | -48.575 | 77,9756878975879 | 1+1,12022678568645i | 1.5016 | 0.84204 | 1+0,00132248995532428i | 1 | 0.0013225 | 1-0,00329387070386823i | 1 | -0.0032939 | 34,5042124964994-38,8062628275715i | 34.308 | -48.3584 | -0,0000166666666666667 | 0,0000201224193869008i | 2.0122e-05 | 1.5708 | 1+0,00753110418373596i | 1 | 0.007531 | 1+1,09713766693702i | 1.4845 | 0.83168 | -0,902430224315147+0,835059853526205i | 1.7947 | 137.2205 | 0,631330189350749+26,7014638361273i | 28.5331 | 88.6455 | 1,26790792965782+63,8330271016817i | 36.1026 | 88.8621 | 28.5331 | 88.6455
[5 empty] | 68 | 478.6301 | 32,2315671197498 | 1+1,12162651902865i | 1.5027 | 0.84266 | 1+0,00135329470364503i | 1 | 0.0013533 | 1-0,00797860823010672i | 1 | -0.0079784 | 0,99999526680237+0,0103433635598458i | 1 | 0.010343 | 14,00016628583-16,2498340896416i | 26.6282 | -49.2532 | 77,9756878975879 | 1+1,14632021955814i | 1.5212 | 0.85347 | 1+0,00135329470364503i | 1 | 0.0013533 | 1-0,00337059480874724i | 1 | -0.0033706 | 33,6188610664252-38,6952805623504i | 34.1955 | -49.0155 | -0,0000166666666666667 | 0,00002059113074635i | 2.0591e-05 | 1.5708 | 1+0,00770652613535328i | 1 | 0.0077064 | 1+1,12269328614391i | 1.5035 | 0.84313 | -0,902427812249012+0,81636456065924i | 1.705 | 137.8665 | 0,631649234931862+26,0935418260126i | 28.3332 | 88.6133 | 1,25086047339164+62,3649441265998i | 35.9006 | 88.851 | 28.3332 | 88.6133
[5 empty] | 69 | 489.7788 | 32,2315671197498 | 1+1,14775255687828i | 1.5223 | 0.85408 | 1+0,00138481698673062i | 1 | 0.0013848 | 1-0,00816445389002177i | 1 | -0.0081643 | 0,999995043733638+0,0105842914474024i | 1.0001 | 0.010584 | 13,6293885296242-16,2027777850959i | 26.5156 | -49.9303 | 77,9756878975879 | 1+1,17302144758358i | 1.5414 | 0.86485 | 1+0,00138481698673062i | 1 | 0.0013848 | 1-0,00344910604760894i | 1 | -0.0034491 | 32,7390247689506-38,5645425864905i | 34.0808 | -49.6707 | -0,0000166666666666667 | 0,0000210707597958767i | 2.1071e-05 | 1.5708 | 1+0,00788603418913551i | 1 | 0.0078859 | 1+1,14884417219172i | 1.5231 | 0.85455 | -0,902425286519527+0,798102113335733i | 1.6177 | 138.5106 | 0,631966343262231+25,4994401740943i | 28.1333 | 88.5803 | 1,2339191306138+60,9307032497586i | 35.6985 | 88.8399 | 28.1333 | 88.5803
[5 empty] | 70 | 501.1872 | 32,2315671197498 | 1+1,17448714832586i | 1.5425 | 0.86547 | 1+0,00141707351811279i | 1 | 0.0014171 | 1-0,00835462845145861i | 1 | -0.0083544 | 0,999994810152001+0,0108308312663839i | 1.0001 | 0.01083 | 13,2609413708689-16,1474498883635i | 26.4008 | -50.6058 | 77,9756878975879 | 1+1,2003446271073i | 1.5623 | 0.8762 | 1+0,00141707351811279i | 1 | 0.0014171 | 1-0,0035294460481514i | 1 | -0.0035294 | 31,8655757058174-38,4143862892846i | 33.9639 | -50.3235 | -0,0000166666666666667 | 0,0000215615608411517i | 2.1562e-05 | 1.5708 | 1+0,0080697235226288i | 1 | 0.0080695 | 1+1,17560419062637i | 1.5434 | 0.86594 | -0,902422641771225+0,780262828439058i | 1.5326 | 139.1523 | 0,632281177699612+24,9188440079242i | 27.9334 | 88.5465 | 1,21710068882307+59,5295361872565i | 35.4965 | 88.8287 | 27.9334 | 88.5465
[5 empty] | 71 | 512.8614 | 32,2315671197498 | 1+1,20184446840566i | 1.5635 | 0.87681 | 1+0,00145008140063145i | 1 | 0.0014501 | 1-0,008549232747487i | 1 | -0.008549 | 0,999994565562+0,011083113735466i | 1.0001 | 0.011083 | 12,8951896025765-16,0839927651404i | 26.2837 | -51.2794 | 77,9756878975879 | 1+1,22830424524075i | 1.5839 | 0.8875 | 1+0,00145008140063145i | 1 | 0.0014501 | 1-0,00361165740770632i | 1 | -0.0036116 | 30,9993599330438-38,2451957815983i | 33.8447 | -50.9738 | -0,0000166666666666667 | 0,0000220637941113856i | 2.2064e-05 | 1.5708 | 1+0,0082576915303492i | 1 | 0.0082575 | 1+1,20298752996385i | 1.5643 | 0.87728 | -0,902419872396392+0,762837247209957i | 1.4497 | 139.7914 | 0,632593409420203+24,3514456374224i | 27.7334 | 88.5119 | 1,2004214338931+58,1606910935987i | 35.2944 | 88.8176 | 27.7334 | 88.5119
[5 empty] | 72 | 524.8075 | 32,2315671197498 | 1+1,2298390223309i | 1.5851 | 0.88811 | 1+0,00148385813550283i | 1 | 0.0014839 | 1-0,0087483699598806i | 1 | -0.0087481 | 0,999994309444828+0,0113412726181529i | 1.0001 | 0.011341 | 12,5324870338265-16,0125683017313i | 26.1644 | -51.9509 | 77,9756878975879 | 1+1,25691512654357i | 1.6062 | 0.89874 | 1+0,00148385813550283i | 1 | 0.0014839 | 1-0,00369578371582476i | 1 | -0.0036958 | 30,1411943586909-38,0573995402322i | 33.7233 | -51.621 | -0,0000166666666666667 | 0,0000225777258973063i | 2.2578e-05 | 1.5708 | 1+0,00845003787542249i | 1 | 0.0084498 | 1+1,23100870921314i | 1.586 | 0.88857 | -0,90241697252316+0,745816130230717i | 1.3691 | 140.4275 | 0,632902718600814+23,7969443909038i | 27.5335 | 88.4765 | 1,18389709033826+56,8234322123314i | 35.0924 | 88.8064 | 27.5335 | 88.4765
[5 empty] | 73 | 537.0318 | 32,2315671197498 | 1+1,25848565318462i | 1.6074 | 0.89935 | 1+0,00151842163159882i | 1 | 0.0015184 | 1-0,00895214567382526i | 1 | -0.0089519 | 0,999994041257225+0,0116054447937014i | 1.0001 | 0.011605 | 12,1731751955042-15,9333569125965i | 26.0429 | -52.62 | 77,9756878975879 | 1+1,28619244088371i | 1.6292 | 0.90993 | 1+0,00151842163159882i | 1 | 0.0015184 | 1-0,0037818695773888i | 1 | -0.0037819 | 29,2918638853192-37,8514678192854i | 33.5998 | -52.265 | -0,0000166666666666667 | 0,0000231036286923492i | 2.3104e-05 | 1.5708 | 1+0,00864686454242677i | 1 | 0.0086466 | 1+1,25968258557438i | 1.6084 | 0.89982 | -0,90241393600309+0,729190452525653i | 1.2907 | 141.0603 | 0,633208795518852+23,255046454722i | 27.3336 | 88.4403 | 1,16754276628726+55,5170395401514i | 34.8904 | 88.7952 | 27.3336 | 88.4403
[5 empty] | 74 | 549.5409 | 32,2315671197498 | 1+1,28779954978969i | 1.6305 | 0.91054 | 1+0,00155379021494259i | 1 | 0.0015538 | 1-0,00916066793390187i | 1 | -0.0091604 | 0,99999376043033+0,0118757703296959i | 1.0001 | 0.011875 | 11,8175821490154-15,8465564509155i | 25.9192 | -53.2862 | 77,9756878975879 | 1+1,31615171148078i | 1.653 | 0.92106 | 1+0,00155379021494259i | 1 | 0.0015538 | 1-0,00386996063626174i | 1 | -0.0038699 | 28,452118816087-37,6279098569378i | 33.474 | -52.9055 | -0,0000166666666666667 | 0,0000236417813371376i | 2.3642e-05 | 1.5708 | 1+0,00884827589146626i | 1 | 0.008848 | 1+1,28902436231637i | 1.6314 | 0.911 | -0,90241075639814+0,712951398775178i | 1.2144 | 141.6894 | 0,633511341559883+22,7254647164576i | 27.1336 | 88.4032 | 1,15137290353529+54,2408085037271i | 34.6885 | 88.784 | 27.1336 | 88.4032
[5 empty] | 75 | 562.3413 | 32,2315671197498 | 1+1,3177962547621i | 1.6543 | 0.92166 | 1+0,00158998263842516i | 1 | 0.00159 | 1-0,00937404730137279i | 1 | -0.0093738 | 0,999993466368471+0,0121523925563135i | 1.0001 | 0.012152 | 11,4660214058361-15,7523810341118i | 25.7933 | -53.9495 | 77,9756878975879 | 1+1,3468088231366i | 1.6775 | 0.93212 | 1+0,00158998263842516i | 1 | 0.00159 | 1-0,003960103599489i | 1 | -0.0039601 | 27,6226725398351-37,3872709076025i | 33.3462 | -53.5421 | -0,0000166666666666667 | 0,0000241924691673268i | 2.4192e-05 | 1.5708 | 1+0,00905437871350416i | 1 | 0.0090541 | 1+1,31904959683751i | 1.6553 | 0.92212 | -0,902407426967042+0,697090358641048i | 1.1403 | 142.3147 | 0,633810070129856+22,2079186115775i | 26.9337 | 88.3652 | 1,13540123296488+52,9940496484672i | 34.4865 | 88.7726 | 26.9337 | 88.3652
[5 empty] | 76 | 575.4399 | 32,2315671197498 | 1+1,34849167275188i | 1.6788 | 0.93271 | 1+0,00162701809174853i | 1 | 0.001627 | 1-0,0095923969128031i | 1 | -0.0095921 | 0,999993158447903+0,0124354581423204i | 1.0001 | 0.012435 | 11,1187909642401-15,6510597969147i | 25.6654 | -54.6093 | 77,9756878975879 | 1+1,37818003065757i | 1.7028 | 0.9431 | 1+0,00162701809174853i | 1 | 0.001627 | 1-0,00405234626206289i | 1 | -0.0040523 | 26,8041995067607-37,1301291304368i | 33.2162 | -54.1745 | -0,0000166666666666667 | 0,0000247559841648937i | 2.4756e-05 | 1.5708 | 1+0,00926528228698484i | 1 | 0.009265 | 1+1,34977420891458i | 1.6798 | 0.93317 | -0,902403940651025+0,681598922200175i | 1.0684 | 142.9357 | 0,634104707462273+21,7021339734958i | 26.7338 | 88.3264 | 1,11964073556193+51,7760883384341i | 34.2846 | 88.7612 | 26.7338 | 88.3264
[5 empty] | 77 | 588.8437 | 32,2315671197498 | 1+1,37990207887595i | 1.7042 | 0.94369 | 1+0,00166491621160027i | 1 | 0.0016649 | 1-0,00981583254004695i | 1 | -0.0098155 | 0,999992836015486+0,0127251171728371i | 1.0001 | 0.012725 | 10,776172467982-15,5428355849575i | 25.5353 | -55.2656 | 77,9756878975879 | 1+1,41028196747317i | 1.7288 | 0.954 | 1+0,00166491621160027i | 1 | 0.0016649 | 1-0,00414673753226406i | 1 | -0.0041467 | 25,9973335025433-36,8570923657405i | 33.0842 | -54.8026 | -0,0000166666666666667 | 0,000025332625112949i | 2.5333e-05 | 1.5708 | 1+0,00948109843577459i | 1 | 0.0094808 | 1+1,38121448914359i | 1.7052 | 0.94414 | -0,902400290058865+0,666468875484683i | 0.99856 | 143.5522 | 0,634394993318628+21,2078428869679i | 26.5338 | 88.2866 | 1,10410360917804+50,5862644666109i | 34.0827 | 88.7497 | 26.5338 | 88.2866
[5 empty] | 78 | 602.5596 | 32,2315671197498 | 1+1,41204412734741i | 1.7303 | 0.95459 | 1+0,00170369709206518i | 1 | 0.0017037 | 1-0,0100444726516314i | 1.0001 | -0.010044 | 0,999992498387298+0,0130215232289157i | 1.0001 | 0.013021 | 10,4384304901424-15,4279636021275i | 25.4031 | -55.918 | 77,9756878975879 | 1+1,44313165445521i | 1.7557 | 0.96483 | 1+0,00170369709206518i | 1 | 0.0017037 | 1-0,0042433274575934i | 1 | -0.0042433 | 25,2026662250693-36,5687948308244i | 32.9501 | -55.426 | -0,0000166666666666667 | 0,0000259226977541562i | 2.5923e-05 | 1.5708 | 1+0,00970194158845215i | 1 | 0.0097016 | 1+1,41338710757727i | 1.7314 | 0.95504 | -0,902396467451247+0,65169219612578i | 0.93079 | 144.164 | 0,634680681579178+20,7247835447535i | 26.3339 | 88.2459 | 1,08880124111764+49,4239321747258i | 33.8809 | 88.738 | 26.3339 | 88.2459
[5 empty] | 79 | 616.595 | 32,2315671197498 | 1+1,44493486030579i | 1.7572 | 0.96541 | 1+0,0017433812952794i | 1 | 0.0017434 | 1-0,0102784384755701i | 1.0001 | -0.010278 | 0,999992144847183+0,0133248334689705i | 1.0001 | 0.013324 | 10,1058119437917-15,306710024893i | 25.2689 | -56.5664 | 77,9756878975879 | 1+1,47674650894255i | 1.7835 | 0.97556 | 1+0,0017433812952794i | 1 | 0.0017434 | 1-0,00434216725130784i | 1 | -0.0043421 | 24,4207461642994-36,2658937665212i | 32.8139 | -56.0444 | -0,0000166666666666667 | 0,0000265265149528401i | 2.6527e-05 | 1.5708 | 1+0,0099279288389803i | 1 | 0.0099276 | 1+1,44630912256379i | 1.7584 | 0.96586 | -0,902392464724402+0,637261049099161i | 0.86507 | 144.7706 | 0,634961540720466+20,2527001074844i | 26.1339 | 88.2043 | 1,0737441865609+48,2884595818501i | 33.679 | 88.7262 | 26.1339 | 88.2043
[5 empty] | 80 | 630.9573 | 32,2315671197498 | 1+1,47859171685309i | 1.785 | 0.97614 | 1+0,00178398986233275i | 1 | 0.001784 | 1-0,0105178540636398i | 1.0001 | -0.010517 | 0,999991774645236+0,0136352087121055i | 1.0001 | 0.013634 | 9,77854561961778-15,1793505966528i | 25.1326 | -57.2103 | 77,9756878975879 | 1+1,51114435397597i | 1.8121 | 0.98621 | 1+0,00178398986233275i | 1 | 0.001784 | 1-0,00444330931957429i | 1 | -0.0044433 | 23,6520777823898-35,9490660646767i | 32.6758 | -56.6578 | -0,0000166666666666667 | 0,0000271443968608719i | 2.7144e-05 | 1.5708 | 1+0,0101591800087905i | 1.0001 | 0.010159 | 1+1,47999798979125i | 1.7862 | 0.97658 | -0,902388273392907+0,623167782569655i | 0.80137 | 145.372 | 0,635237354182832+19,7913425666725i | 25.934 | 88.1616 | 1,05894215276914+47,179228521008i | 33.4772 | 88.7142 | 25.934 | 88.1616
[5 empty] | 81 | 645.6542 | 32,2315671197498 | 1+1,51303254230013i | 1.8136 | 0.98678 | 1+0,00182554432442501i | 1 | 0.0018255 | 1-0,0107628463571543i | 1.0001 | -0.010762 | 0,999991386996209+0,0139528135233831i | 1.0001 | 0.013952 | 9,45684184923415-15,0461692147919i | 24.9944 | -57.8498 | 77,9756878975879 | 1+1,54634342774824i | 1.8415 | 0.99675 | 1+0,00182554432442501i | 1 | 0.0018255 | 1-0,00454680728925614i | 1 | -0.0045468 | 22,8971209879589-35,6190049057195i | 32.5358 | -57.2657 | -0,0000166666666666667 | 0,0000277766710874179i | 2.7777e-05 | 1.5708 | 1+0,0103958177103141i | 1.0001 | 0.010395 | 1+1,51447157154299i | 1.8148 | 0.98722 | -0,902383884571777+0,609404923832921i | 0.73964 | 145.9677 | 0,63550792062464+19,3404666108007i | 25.734 | 88.118 | 1,04440398895012+46,0956342830646i | 33.2754 | 88.7021 | 25.734 | 88.118
[5 empty] | 82 | 660.6934 | 32,2315671197498 | 1+1,54827559762846i | 1.8431 | 0.99732 | 1+0,00186806671428202i | 1 | 0.0018681 | 1-0,0110135452542704i | 1.0001 | -0.011013 | 0,999990981077846+0,0142778163010781i | 1.0001 | 0.014277 | 9,14089229153797-14,9074565226035i | 24.8542 | -58.4844 | 77,9756878975879 | 1+1,58236239327418i | 1.8719 | 1.0072 | 1+0,00186806671428202i | 1 | 0.0018681 | 1-0,00465271603634686i | 1 | -0.0046527 | 22,1562908954445-35,2764164338361i | 32.3938 | -57.868 | -0,0000166666666666667 | 0,0000284236728726422i | 2.8424e-05 | 1.5708 | 1+0,0106379674119926i | 1.0001 | 0.010638 | 1+1,54974814616836i | 1.8444 | 0.99776 | -0,902379288957632+0,595965175352063i | 0.67986 | 146.5577 | 0,635773054070317+18,8998334944345i | 25.5341 | 88.0733 | 1,03013768161386+45,0370853671932i | 33.0737 | 88.6897 | 25.5341 | 88.0733
[5 empty] | 83 | 676.083 | 32,2315671197498 | 1+1,5843395691725i | 1.8735 | 1.0078 | 1+0,00191157957783772i | 1 | 0.0019116 | 1-0,0112700836788619i | 1.0001 | -0.01127 | 0,99999055602914+0,0146103893659651i | 1.0001 | 0.014609 | 8,83086983826152-14,7635085175662i | 24.7121 | -59.114 | 77,9756878975879 | 1+1,61922034828607i | 1.9031 | 1.0175 | 1+0,00191157957783772i | 1 | 0.0019116 | 1-0,00476109171506603i | 1 | -0.0047611 | 21,4299578578367-34,9220164953951i | 32.25 | -58.4646 | -0,0000166666666666667 | 0,0000290857452654553i | 2.9086e-05 | 1.5708 | 1+0,010885757504803i | 1.0001 | 0.010885 | 1+1,58584641777418i | 1.8748 | 1.0082 | -0,902374476809042+0,582841410886995i | 0.622 | 147.1417 | 0,636032583950463+18,4692099102964i | 25.3341 | 88.0277 | 1,01615035518978+44,0030032372593i | 32.872 | 88.6771 | 25.3341 | 88.0277
[5 empty] | 84 | 691.831 | 32,2315671197498 | 1+1,62124357852733i | 1.9048 | 1.0181 | 1+0,00195610598618834i | 1 | 0.0019561 | 1-0,011532597650997i | 1.0001 | -0.011532 | 0,999990110948506+0,0149507090526853i | 1.0001 | 0.01495 | 8,52692863375302-14,6146251866763i | 24.5681 | -59.7385 | 77,9756878975879 | 1+1,65693683535954i | 1.9353 | 1.0278 | 1+0,00195610598618834i | 1 | 0.0019561 | 1-0,00487199178763302i | 1 | -0.004872 | 20,7184477587518-34,5565274641466i | 32.1043 | -59.0551 | -0,0000166666666666667 | 0,0000297632393054035i | 2.9763e-05 | 1.5708 | 1+0,0111393193703326i | 1.0001 | 0.011139 | 1+1,62278552614185i | 1.9062 | 1.0185 | -0,902369437925877+0,570026671714546i | 0.566 | 147.7194 | 0,636286355042888+18,0483678642442i | 25.1342 | 87.9809 | 1,00244827763828+42,9928220835051i | 32.6703 | 88.6643 | 25.1342 | 87.9809
[5 empty] | 85 | 707.9458 | 32,2315671197498 | 1+1,65900719268719i | 1.9371 | 1.0283 | 1+0,00200166954782497i | 1 | 0.0020017 | 1-0,0118012263590588i | 1.0001 | -0.011801 | 0,999989644891867+0,0152989558032413i | 1.0001 | 0.015298 | 8,2292042030592-14,4611091786382i | 24.4223 | -60.3576 | 77,9756878975879 | 1+1,69553185227526i | 1.9685 | 1.0379 | 1+0,00200166954782497i | 1 | 0.0020017 | 1-0,00498547505473426i | 1 | -0.0049854 | 20,0220425478287-34,1806751744079i | 31.9568 | -59.6395 | -0,0000166666666666667 | 0,0000304565142087946i | 3.0457e-05 | 1.5708 | 1+0,0113987874504386i | 1.0001 | 0.011398 | 1+1,66058505687559i | 1.9384 | 1.0288 | -0,902364161627779+0,557514162937293i | 0.51185 | 148.2907 | 0,636534227315969+17,6370845530982i | 24.9342 | 87.9331 | 0,989036870744368+42,0059885889736i | 32.4686 | 88.6512 | 24.9342 | 87.9331
[5 empty] | 86 | 724.436 | 32,2315671197498 | 1+1,69765043442017i | 1.9703 | 1.0385 | 1+0,00204829442115108i | 1 | 0.0020483 | 1-0,0120761122335437i | 1.0001 | -0.012076 | 0,999989156870656+0,0156553142626698i | 1.0001 | 0.015654 | 7,93781368155733-14,3032645217454i | 24.2747 | -60.9713 | 77,9756878975879 | 1+1,73502586262208i | 2.0026 | 1.0479 | 1+0,00204829442115108i | 1 | 0.0020483 | 1-0,00510160168670008i | 1 | -0.0051016 | 19,3409810017993-33,795185980998i | 31.8075 | -60.2175 | -0,0000166666666666667 | 0,0000311659375591586i | 3.1166e-05 | 1.5708 | 1+0,0116642993185316i | 1.0001 | 0.011664 | 1+1,69926505178693i | 1.9717 | 1.0389 | -0,902358636731552+0,545297249879133i | 0.45949 | 148.8553 | 0,636776075682404+17,2351422452591i | 24.7342 | 87.8841 | 0,975920724757575+41,0419617001483i | 32.267 | 88.6378 | 24.7342 | 87.8841
[5 empty] | 87 | 741.3102 | 32,2315671197498 | 1+1,73719379288453i | 2.0045 | 1.0485 | 1+0,00209600532729166i | 1 | 0.002096 | 1-0,0123574010225812i | 1.0001 | -0.012357 | 0,999988645849714+0,016019973376943i | 1.0001 | 0.016019 | 7,65285613871141-14,1413953952548i | 24.1254 | -61.5792 | 77,9756878975879 | 1+1,77543980664705i | 2.0377 | 1.0578 | 1+0,00209600532729166i | 1 | 0.002096 | 1-0,00522043325540786i | 1 | -0.0052204 | 18,6754596923127-33,4007839621458i | 31.6566 | -60.789 | -0,0000166666666666667 | 0,0000318918855021466i | 3.1892e-05 | 1.5708 | 1+0,0119359957525185i | 1.0001 | 0.011935 | 1+1,73884601952116i | 2.0059 | 1.0489 | -0,902352851527494+0,533369454565663i | 0.40888 | 149.4132 | 0,637011789668502+16,8423281640599i | 24.5343 | 87.834 | 0,963103617010113+40,1002124013479i | 32.0654 | 88.6242 | 24.5343 | 87.834
[5 empty] | 88 | 758.5776 | 32,2315671197498 | 1+1,77765823449237i | 2.0396 | 1.0584 | 1+0,00214482756320068i | 1 | 0.0021448 | 1-0,0126452418692104i | 1.0001 | -0.012645 | 0,999988110745096+0,01639312649315i | 1.0001 | 0.016392 | 7,37441298800042-13,9758049609933i | 23.9743 | -62.1814 | 77,9756878975879 | 1+1,81679511235822i | 2.0738 | 1.0676 | 1+0,00214482756320068i | 1 | 0.0021448 | 1-0,00534203276692827i | 1 | -0.005342 | 18,0256341406646-32,9981882790273i | 31.5039 | -61.3539 | -0,0000166666666666667 | 0,0000326347429449668i | 3.2635e-05 | 1.5708 | 1+0,0122140208094451i | 1.0001 | 0.012213 | 1+1,77934894643129i | 2.0411 | 1.0588 | -0,902346793754679+0,521724452287574i | 0.36 | 149.9641 | 0,637241273007149+16,4584343737999i | 24.3343 | 87.7827 | 0,950588534134184+39,1802234924679i | 31.8639 | 88.6102 | 24.3343 | 87.7827
[5 empty] | 89 | 776.2471 | 32,2315671197498 | 1+1,81906521402622i | 2.0758 | 1.0682 | 1+0,00219478701507387i | 1 | 0.0021948 | 1-0,0129397873904582i | 1.0001 | -0.012939 | 0,999987550421775+0,0167749714620124i | 1.0001 | 0.016774 | 7,10254847468921-13,8067942608586i | 23.8215 | -62.7776 | 77,9756878975879 | 1+1,85911370688609i | 2.111 | 1.0773 | 1+0,00219478701507387i | 1 | 0.0021948 | 1-0,00546646469493187i | 1 | -0.0054664 | 17,3916201389927-32,5881107030235i | 31.3496 | -61.9121 | -0,0000166666666666667 | 0,0000333949037604683i | 3.3395e-05 | 1.5708 | 1+0,0124985219018765i | 1.0001 | 0.012498 | 1+1,82079530770528i | 2.0773 | 1.0686 | -0,902340450574997+0,510356068245108i | 0.3128 | 150.5079 | 0,637464443159097+16,0832576684021i | 24.1343 | 87.7303 | 0,938377697483533+38,2814893697029i | 31.6624 | 88.5958 | 24.1343 | 87.7303
[5 empty] | 90 | 794.3282 | 32,2315671197498 | 1+1,86143668601472i | 2.113 | 1.0778 | 1+0,00224591017207388i | 1 | 0.0022459 | 1-0,0132411937582587i | 1.0001 | -0.01324 | 0,99998696369123+0,0171657107427869i | 1.0001 | 0.017164 | 6,83731023286671-13,6346611848032i | 23.6671 | -63.3678 | 77,9756878975879 | 1+1,90241802810964i | 2.1492 | 1.0868 | 1+0,00224591017207388i | 1 | 0.0022459 | 1-0,00559379501487393i | 1 | -0.0055937 | 16,7734952172283-32,1712533192853i | 31.1937 | -62.4633 | -0,0000166666666666667 | 0,0000341727709959774i | 3.4173e-05 | 1.5708 | 1+0,0127896498760577i | 1.0001 | 0.012789 | 1+1,86320707875249i | 2.1146 | 1.0782 | -0,90233380854605+0,499258274271889i | 0.26723 | 151.0444 | 0,637681230773255+15,716599462641i | 23.9343 | 87.6766 | 0,926472591359589+37,4035158089516i | 31.4609 | 88.5811 | 23.9343 | 87.6766
[5 empty] | 91 | 812.8305 | 32,2315671197498 | 1+1,90479511637317i | 2.1513 | 1.0874 | 1+0,00229822414037526i | 1 | 0.0022982 | 1-0,0135496207822578i | 1.0001 | -0.013549 | 0,999986349308925+0,0175655515106123i | 1.0001 | 0.017564 | 6,57872990307598-13,4596995128426i | 23.5111 | -63.9519 | 77,9756878975879 | 1+1,94673103655316i | 2.1886 | 1.0963 | 1+0,00229822414037526i | 1 | 0.0022982 | 1-0,00572409123897551i | 1 | -0.005724 | 16,1713002351093-31,7483064127658i | 31.0362 | -63.0076 | -0,0000166666666666667 | 0,0000349687570869987i | 3.4969e-05 | 1.5708 | 1+0,0130875590918943i | 1.0001 | 0.013087 | 1+1,90660674685532i | 2.1529 | 1.0877 | -0,902326853592729+0,488425185636336i | 0.22326 | 151.5735 | 0,6378915790905+15,358265685888i | 23.7343 | 87.6216 | 0,91487399364488+36,545819751643i | 31.2595 | 88.566 | 23.7343 | 87.6216
[5 empty] | 92 | 831.7638 | 32,2315671197498 | 1+1,94916349431527i | 2.1907 | 1.0968 | 1+0,00235175665753647i | 1 | 0.0023518 | 1-0,0138652319945461i | 1.0001 | -0.013864 | 0,999985705971675+0,0179747057663562i | 1.0001 | 0.017973 | 6,32682380186769-13,2821980336139i | 23.3535 | -64.5297 | 77,9756878975879 | 1+1,9920762275603i | 2.229 | 1.1056 | 1+0,00235175665753647i | 1 | 0.0023518 | 1-0,0058574224520193i | 1 | -0.0058574 | 15,5850410788452-31,3199465405822i | 30.8772 | -63.5447 | -0,0000166666666666667 | 0,0000357832840758937i | 3.5783e-05 | 1.5708 | 1+0,0133924075047957i | 1.0001 | 0.013392 | 1+1,95101732309225i | 2.1924 | 1.0972 | -0,902319570977464+0,477851057918946i | 0.18085 | 152.0952 | 0,638095443300085+15,0080666783175i | 23.5343 | 87.5654 | 0,903582008452284+35,7079290927716i | 31.0581 | 88.5505 | 23.5343 | 87.5654
[5 empty] | 93 | 851.138 | 32,2315671197498 | 1+1,99456534454229i | 2.2312 | 1.1061 | 1+0,00240653610720668i | 1 | 0.0024065 | 1-0,0141881947363659i | 1.0001 | -0.014187 | 0,999985032314874+0,0183933904490207i | 1.0002 | 0.018392 | 6,08159363473971-13,1024397410542i | 23.1944 | -65.1013 | 77,9756878975879 | 1+2,03847764375154i | 2.2705 | 1.1147 | 1+0,00240653610720668i | 1 | 0.0024065 | 1-0,00599385934797931i | 1 | -0.0059938 | 15,0146904425569-30,8868347924125i | 30.7167 | -64.0747 | -0,0000166666666666667 | 0,0000366167838356536i | 3.6617e-05 | 1.5708 | 1+0,0137043567494256i | 1.0001 | 0.013703 | 1+1,99646235453866i | 2.2329 | 1.1064 | -0,902311945269112+0,467530283963801i | 0.13996 | 152.6092 | 0,638292789855424+14,6658170895242i | 23.3343 | 87.5079 | 0,892596100402564+34,8893824709846i | 30.8567 | 88.5345 | 23.3343 | 87.5079
[5 empty] | 94 | 870.9636 | 32,2315671197498 | 1+2,04102473971617i | 2.2728 | 1.1152 | 1+0,0024625915341752i | 1 | 0.0024626 | 1-0,0145186802468379i | 1.0001 | -0.014518 | 0,999984326909607+0,0188218275507666i | 1.0002 | 0.01882 | 5,84302724414683-12,9207011098636i | 23.0338 | -65.6665 | 77,9756878975879 | 1+2,08595988777193i | 2.3133 | 1.1238 | 1+0,0024625915341752i | 1 | 0.0024626 | 1-0,0061334742675037i | 1 | -0.0061334 | 14,4601896753341-30,4496152386433i | 30.5548 | -64.5975 | -0,0000166666666666667 | 0,0000374696982988835i | 3.747e-05 | 1.5708 | 1+0,0140235722254026i | 1.0001 | 0.014023 | 1+2,04296593675174i | 2.2746 | 1.1156 | -0,902303960310344+0,457457390902656i | 0.10054 | 153.1155 | 0,638483595756335+14,3313357794967i | 23.1343 | 87.4491 | 0,881915130166814+34,0897290605899i | 30.6554 | 88.5181 | 23.1343 | 87.4491
[5 empty] | 95 | 891.2509 | 32,2315671197498 | 1+2,08856631322321i | 2.3156 | 1.1243 | 1+0,00251995265977139i | 1 | 0.0025199 | 1-0,0148568637537542i | 1.0001 | -0.014856 | 0,999983588259613+0,0192602442346164i | 1.0002 | 0.019258 | 5,61109938457662-12,7372514495922i | 22.8718 | -66.2252 | 77,9756878975879 | 1+2,13454813533576i | 2.3572 | 1.1327 | 1+0,00251995265977139i | 1 | 0.0025199 | 1-0,00627634123627088i | 1 | -0.0062763 | 13,9214506756653-30,0089135641733i | 30.3915 | -65.1129 | -0,0000166666666666667 | 0,0000383424796921216i | 3.8342e-05 | 1.5708 | 1+0,0143502231849976i | 1.0001 | 0.014349 | 1+2,09055272654635i | 2.3174 | 1.1246 | -0,902295599183537+0,447627037250019i | 0.062552 | 153.6141 | 0,63866784780453+14,0044457218946i | 22.9343 | 87.3889 | 0,871537390919325+33,308528365403i | 30.4541 | 88.5012 | 22.9343 | 87.3889
[5 empty] | 96 | 912.0108 | 32,2315671197498 | 1+2,13721527223495i | 2.3596 | 1.1332 | 1+0,00257864989762331i | 1 | 0.0025786 | 1-0,0152029245664866i | 1.0001 | -0.015202 | 0,999982814798118+0,0197088729548987i | 1.0002 | 0.019707 | 5,38577251706971-12,5523523364343i | 22.7084 | -66.7775 | 77,9756878975879 | 1+2,18426814857503i | 2.4023 | 1.1415 | 1+0,00257864989762331i | 1 | 0.0025786 | 1-0,0064225360042387i | 1 | -0.0064224 | 13,3983578160455-29,5653358841629i | 30.2269 | -65.621 | -0,0000166666666666667 | 0,0000392355907756151i | 3.9236e-05 | 1.5708 | 1+0,0146844828228728i | 1.0001 | 0.014683 | 1+2,1392479550683i | 2.3614 | 1.1335 | -0,90228684417504+0,438034010067671i | 0.02596 | 154.1048 | 0,638845541839125+13,6849739095788i | 22.7343 | 87.3272 | 0,86146064536981+32,5453500143803i | 30.2528 | 88.4838 | 22.7343 | 87.3272
[5 empty] | 97 | 933.2543 | 32,2315671197498 | 1+2,18699741107343i | 2.4048 | 1.1419 | 1+0,00263871436978342i | 1 | 0.0026387 | 1-0,0155570461710587i | 1.0001 | -0.015556 | 0,999982004884505+0,0201679515804995i | 1.0002 | 0.020166 | 5,16699761600605-12,3662571211416i | 22.5436 | -67.3233 | 77,9756878975879 | 1+2,23514628969889i | 2.4486 | 1.1501 | 1+0,00263871436978342i | 1 | 0.0026387 | 1-0,0065721360858083i | 1 | -0.006572 | 12,8907698817239-29,1194677365957i | 30.0609 | -66.1217 | -0,0000166666666666667 | 0,0000401495050886823i | 4.015e-05 | 1.5708 | 1+0,0150265283679128i | 1.0001 | 0.015025 | 1+2,18907744117232i | 2.4067 | 1.1423 | -0,902277676737804+0,428673222197098i | -0.0092789 | 154.5876 | 0,639016681957868+13,372751262344i | 22.5343 | 87.2642 | 0,851682163067418+31,7997735590169i | 30.0516 | 88.4658 | 22.5343 | 87.2642
[5 empty] | 98 | 954.9926 | 32,2315671197498 | 1+2,2379391248876i | 2.4512 | 1.1506 | 1+0,0027001779232299i | 1 | 0.0027002 | 1-0,0159194163274325i | 1.0001 | -0.015918 | 0,99998115680084+0,0206377235209827i | 1.0002 | 0.020635 | 4,95471498146729-12,1792105108738i | 22.3775 | -67.8627 | 77,9756878975879 | 1+2,28720953497121i | 2.4963 | 1.1586 | 1+0,0027001779232299i | 1 | 0.0027002 | 1-0,00672522080092311i | 1 | -0.0067251 | 12,3985220088053-28,6718732452953i | 29.8936 | -66.615 | -0,0000166666666666667 | 0,0000410847072007891i | 4.1085e-05 | 1.5708 | 1+0,0153765411771932i | 1.0001 | 0.015375 | 1+2,24006760511153i | 2.4531 | 1.1509 | -0,902268077452223+0,419539709558358i | -0.043204 | 155.0624 | 0,639181279729877+13,0676125368012i | 22.3343 | 87.1997 | 0,842198757691413+31,0713882725135i | 29.8504 | 88.4474 | 22.3343 | 87.1997
[5 empty] | 99 | 977.2372 | 32,2315671197498 | 1+2,2900674236484i | 2.4989 | 1.1591 | 1+0,00276307314675236i | 1 | 0.0027631 | 1-0,0162902271690615i | 1.0001 | -0.016289 | 0,999980268748223+0,0211184378556493i | 1.0002 | 0.021116 | 4,74885505100892-11,9914482222986i | 22.2101 | -68.3954 | 77,9756878975879 | 1+2,34048548901376i | 2.5452 | 1.167 | 1+0,00276307314675236i | 1 | 0.0027631 | 1-0,00688187131712538i | 1 | -0.0068818 | 11,9214276082186-28,2230944460099i | 29.7251 | -67.1008 | -0,0000166666666666667 | 0,0000420416929684742i | 4.2042e-05 | 1.5708 | 1+0,0157347068321382i | 1.0001 | 0.015733 | 1+2,29224548254576i | 2.5009 | 1.1594 | -0,902258025985164+0,410628628513939i | -0.075855 | 155.5291 | 0,639339353405402+12,7693962383617i | 22.1343 | 87.1337 | 0,833006824068065+30,3597929507408i | 29.6492 | 88.4283 | 22.1343 | 87.1337
[5 empty] | 100 | 1000 | 32,2315671197498 | 1+2,34340994646985i | 2.5479 | 1.1675 | 1+0,00282743338823082i | 1 | 0.0028274 | 1-0,0166696753047622i | 1.0001 | -0.016668 | 0,999979338842975+0,0216103494656025i | 1.0002 | 0.021607 | 4,54933920522291-11,8031967028258i | 22.0415 | -68.9217 | 77,9756878975879 | 1+2,39500239944257i | 2.5954 | 1.1753 | 1+0,00282743338823082i | 1 | 0.0028274 | 1-0,00704217069259232i | 1 | -0.0070421 | 11,4592802633974-27,7736507673369i | 29.5554 | -67.5792 | -0,0000166666666666667 | 0,0000430209697982586i | 4.3021e-05 | 1.5708 | 1+0,0161012152369192i | 1.0001 | 0.0161 | 1+2,34563873887629i | 2.5499 | 1.1678 | -0,902247501047089+0,401935253296176i | -0.10727 | 155.9879 | 0,639490927126958+12,4779445352733i | 21.9343 | 87.0662 | 0,82410237468056+29,6645957150448i | 29.4481 | 88.4087 | 21.9343 | 87.0662
[5 empty] | 1 | 1023.293 | 32,2315671197498 | 1+2,39799497626361i | 2.5981 | 1.1757 | 1+0,00289329277231722i | 1 | 0.0028933 | 1-0,0170579619229587i | 1.0001 | -0.017056 | 0,999978365112644+0,0221137191688892i | 1.0002 | 0.022111 | 4,35608056202954-11,6146729165102i | 21.8717 | -69.4415 | 77,9756878975879 | 1+2,45078917184517i | 2.647 | 1.1834 | 1+0,00289329277231722i | 1 | 0.0028933 | 1-0,00720620392017462i | 1 | -0.0072061 | 11,0118555908616-27,3240386576018i | 29.3845 | -68.0501 | -0,0000166666666666667 | 0,00004402305691568i | 4.4023e-05 | 1.5708 | 1+0,0164762607191435i | 1.0001 | 0.016475 | 1+2,40027568391437i | 2.6003 | 1.176 | -0,902236480347137+0,393454973496841i | -0.13749 | 156.4385 | 0,639636030145887+12,1931031746588i | 21.7342 | 86.9971 | 0,815481075463461+28,9854138169572i | 29.247 | 88.3885 | 21.7342 | 86.9971
[5 empty] | 2 | 1047.1285 | 32,2315671197498 | 1+2,45385145473501i | 2.6498 | 1.1838 | 1+0,00296068621852877i | 1 | 0.0029607 | 1-0,0174552928983556i | 1.0002 | -0.017454 | 0,999977345491815+0,0226288138587889i | 1.0002 | 0.022625 | 4,16898475519982-11,4260841908904i | 21.7007 | -69.9547 | 77,9756878975879 | 1+2,50787538510672i | 2.6999 | 1.1914 | 1+0,00296068621852877i | 1 | 0.0029607 | 1-0,00737405797246079i | 1 | -0.0073739 | 10,5789130542153-26,8747313483112i | 29.2125 | -68.5135 | -0,0000166666666666667 | 0,0000450484856405922i | 4.5048e-05 | 1.5708 | 1+0,0168600421328902i | 1.0001 | 0.016858 | 1+2,45618528689147i | 2.652 | 1.1842 | -0,902224940546155+0,385183291617577i | -0.16655 | 156.8811 | 0,639774696048739+11,9147214005128i | 21.5342 | 86.9264 | 0,807138280698247+28,3218734448828i | 29.046 | 88.3676 | 21.5342 | 86.9264
[5 empty] | 3 | 1071.5193 | 32,2315671197498 | 1+2,51100899772827i | 2.7028 | 1.1918 | 1+0,0030296494597627i | 1 | 0.0030296 | 1-0,0178618789010952i | 1.0002 | -0.01786 | 0,999976277817738+0,0231559066453243i | 1.0002 | 0.023152 | 3,98795069316427-11,2376281208216i | 21.5286 | -70.4615 | 77,9756878975879 | 1+2,5662913070931i | 2.7542 | 1.1992 | 1+0,0030296494597627i | 1 | 0.0030296 | 1-0,00754582184789116i | 1 | -0.0075457 | 10,1601977233746-26,4261787444717i | 29.0394 | -68.9695 | -0,0000166666666666667 | 0,0000460977996688782i | 4.6098e-05 | 1.5708 | 1+0,0172527629641448i | 1.0001 | 0.017251 | 1+2,51339719181913i | 2.705 | 1.1921 | -0,902212857207492+0,377115820679826i | -0.19449 | 157.3156 | 0,639906961995994+11,642651873605i | 21.3341 | 86.8541 | 0,799069066854365+27,6736095328454i | 28.8449 | 88.3461 | 21.3341 | 86.8541
[5 empty] | 4 | 1096.4782 | 32,2315671197498 | 1+2,56949791092926i | 2.7572 | 1.1997 | 1+0,00310021906124234i | 1 | 0.0031002 | 1-0,0182779355084582i | 1.0002 | -0.018276 | 0,999975159825731+0,0236952770000677i | 1.0003 | 0.023691 | 3,81287129470906-11,0494925252325i | 21.3554 | -70.9619 | 77,9756878975879 | 1+2,62606791069939i | 2.81 | 1.207 | 1+0,00310021906124234i | 1 | 0.0031002 | 1-0,00772158661794603i | 1 | -0.0077214 | 9,75544197209538-25,9788074318712i | 28.8653 | -69.4181 | -0,0000166666666666667 | 0,0000471715553607251i | 4.7172e-05 | 1.5708 | 1+0,0176546314386903i | 1.0002 | 0.017653 | 1+2,57194173320665i | 2.7595 | 1.2 | -0,902200204745524+0,369248281892962i | -0.22135 | 157.7419 | 0,640032867976382+11,3767505932492i | 21.1341 | 86.7801 | 0,791268265239024+27,0402655713814i | 28.6439 | 88.3239 | 21.1341 | 86.7801
[5 empty] | 5 | 1122.0185 | 32,2315671197498 | 1+2,62934920593395i | 2.8131 | 1.2074 | 1+0,00317243243990451i | 1 | 0.0031724 | 1-0,0187036833191649i | 1.0002 | -0.018702 | 0,999973989144384+0,0242472109043206i | 1.0003 | 0.024243 | 3,64363419868307-10,8618554526527i | 21.1812 | -71.4559 | 77,9756878975879 | 1+2,68723689027205i | 2.8673 | 1.2145 | 1+0,00317243243990451i | 1 | 0.0031724 | 1-0,00790144547543302i | 1 | -0.0079013 | 9,36436710806626-25,5330207913678i | 28.6901 | -69.8592 | -0,0000166666666666667 | 0,0000482703220356136i | 4.827e-05 | 1.5708 | 1+0,0180658606325113i | 1.0002 | 0.018064 | 1+2,63184995214478i | 2.8154 | 1.2077 | -0,902186956371737+0,361576502379391i | -0.24716 | 158.1602 | 0,640152456078828+11,1168768208883i | 20.934 | 86.7043 | 0,783730493349136+26,4214934206716i | 28.443 | 88.301 | 20.934 | 86.7043
[5 empty] | 6 | 1148.1536 | 32,2315671197498 | 1+2,69059461669117i | 2.8704 | 1.215 | 1+0,00324632788423842i | 1 | 0.0032463 | 1-0,0191393480703398i | 1.0002 | -0.019137 | 0,999972763290526+0,0248120010007448i | 1.0003 | 0.024808 | 3,48012244534074-10,6748852313418i | 21.0059 | -71.9435 | 77,9756878975879 | 1+2,74983067841371i | 2.926 | 1.222 | 1+0,00324632788423842i | 1 | 0.0032463 | 1-0,00808549378389908i | 1 | -0.0080853 | 8,98668493096429-25,0891992102804i | 28.514 | -70.293 | -0,0000166666666666667 | 0,0000493946822741787i | 4.9395e-05 | 1.5708 | 1+0,0184866685847695i | 1.0002 | 0.018485 | 1+2,69315361276419i | 2.8728 | 1.2153 | -0,902173084038352+0,354096412955337i | -0.27195 | 158.5704 | 0,640265769783888+10,8628930054556i | 20.734 | 86.6269 | 0,776450184833125+25,8169531260055i | 28.242 | 88.2773 | 20.734 | 86.6269
[5 empty] | 7 | 1174.8976 | 32,2315671197498 | 1+2,7532666163284i | 2.9292 | 1.2224 | 1+0,00332194457458677i | 1 | 0.0033219 | 1-0,0195851607572009i | 1.0002 | -0.019583 | 0,999971479663954+0,0253899467485252i | 1.0003 | 0.025385 | 3,32221512741733-10,4887405598719i | 20.8297 | -72.4249 | 77,9756878975879 | 1+2,81388246317938i | 2.9863 | 1.2293 | 1+0,00332194457458677i | 1 | 0.0033219 | 1-0,00827382912819352i | 1 | -0.0082736 | 8,62209921492789-24,6477003811352i | 28.3369 | -70.7195 | -0,0000166666666666667 | 0,0000505452322271014i | 5.0545e-05 | 1.5708 | 1+0,0189172784134114i | 1.0002 | 0.018915 | 1+2,75588521907719i | 2.9317 | 1.2227 | -0,902158558379274+0,346804045966157i | -0.29577 | 158.9724 | 0,640372853276275+10,6146647104666i | 20.5339 | 86.5476 | 0,769421617996863+25,2263127356678i | 28.0411 | 88.253 | 20.5339 | 86.5476
[5 empty] | 8 | 1202.2644 | 32,2315671197498 | 1+2,8173984343694i | 2.9896 | 1.2297 | 1+0,00339932260391972i | 1 | 0.0033993 | 1-0,0200413577555358i | 1.0002 | -0.020039 | 0,999970135541927+0,0259813545821474i | 1.0003 | 0.025976 | 3,16978800947439-10,3035706340858i | 20.6525 | -72.9 | 77,9756878975879 | 1+2,87942620567317i | 3.0481 | 1.2365 | 1+0,00339932260391972i | 1 | 0.0033993 | 1-0,00846655136620883i | 1 | -0.0084663 | 8,27030711288057-24,2088596782675i | 28.1589 | -71.1386 | -0,0000166666666666667 | 0,0000517225819311962i | 5.1723e-05 | 1.5708 | 1+0,0193579184334679i | 1.0002 | 0.019356 | 1+2,8200780322118i | 2.9921 | 1.23 | -0,902143348648298+0,339695533174957i | -0.31865 | 159.3665 | 0,640473750779156+10,3720605427984i | 20.3338 | 86.4665 | 0,762638942802882+24,6492481213396i | 27.8402 | 88.2279 | 20.3338 | 86.4665
[5 empty] | 9 | 1230.2688 | 32,2315671197498 | 1+2,88302407435297i | 3.0515 | 1.2369 | 1+0,00347850299909262i | 1 | 0.0034785 | 1-0,0205081809470313i | 1.0002 | -0.020505 | 0,999968728073379+0,0265865380738728i | 1.0003 | 0.026581 | 3,02271411446188-10,1195153064578i | 20.4744 | -73.369 | 77,9756878975879 | 1+2,94649665805492i | 3.1116 | 1.2436 | 1+0,00347850299909262i | 1 | 0.0034785 | 1-0,00866376268182653i | 1 | -0.0086635 | 7,93100048103426-23,7729906030882i | 27.98 | -71.5506 | -0,0000166666666666667 | 0,0000529273556328603i | 5.2927e-05 | 1.5708 | 1+0,0198088222781101i | 1.0002 | 0.019806 | 1+2,88576608804723i | 3.0541 | 1.2372 | -0,902127422654448+0,332767103703382i | -0.34061 | 159.7525 | 0,640568505911286+10,1349520831198i | 20.1337 | 86.3835 | 0,756096206330753+24,0854428010963i | 27.6394 | 88.2019 | 20.1337 | 86.3835
[5 empty] | 10 | 1258.9254 | 32,2315671197498 | 1+2,95017833186211i | 3.1151 | 1.244 | 1+0,00355952774259906i | 1 | 0.0035595 | 1-0,0209858778475228i | 1.0002 | -0.020983 | 0,999967254272883+0,0272058180999995i | 1.0003 | 0.0272 | 2,88086427681572-9,93670527401361i | 20.2954 | -73.832 | 77,9756878975879 | 1+3,01512938196626i | 3.1766 | 1.2506 | 1+0,00355952774259906i | 1 | 0.0035595 | 1-0,00886556763909661i | 1 | -0.0088653 | 7,60386712271494-23,3403852892065i | 27.8002 | -71.9553 | -0,0000166666666666667 | 0,0000541601921190572i | 5.416e-05 | 1.5708 | 1+0,020270229022525i | 1.0002 | 0.020267 | 1+2,95298421526018i | 3.1177 | 1.2443 | -0,9021107466943+0,326015082023442i | -0.3617 | 160.1306 | 0,640657161067152+9,90321381792609i | 19.9337 | 86.2986 | 0,749787376682782+23,534587765086i | 27.4385 | 88.1752 | 19.9337 | 86.2986
[5 empty] | 11 | 1288.2496 | 32,2315671197498 | 1+3,01889681297301i | 3.1802 | 1.2509 | 1+0,00364243979483055i | 1 | 0.0036424 | 1-0,02147470173823i | 1.0002 | -0.021471 | 0,999965711014309+0,0278395230109944i | 1.0004 | 0.027833 | 2,74410766175047-9,75526229113005i | 20.1155 | -74.289 | 77,9756878975879 | 1+3,08536076738587i | 3.2434 | 1.2574 | 1+0,00364243979483055i | 1 | 0.0036424 | 1-0,00907207323767858i | 1 | -0.0090718 | 7,28859195138244-22,9113150590176i | 27.6197 | -72.353 | -0,0000166666666666667 | 0,0000554217450560106i | 5.5422e-05 | 1.5708 | 1+0,0207423833106758i | 1.0002 | 0.020739 | 1+3,02176805379142i | 3.1829 | 1.2512 | -0,902093285481129+0,319435885999266i | -0.38194 | 160.5007 | 0,640739756819936+9,67672307314431i | 19.7336 | 86.2117 | 0,743706365331714+22,9963813039594i | 27.2377 | 88.1477 | 19.7336 | 86.2117
[5 empty] | 12 | 1318.2567 | 32,2315671197498 | 1+3,08921595313399i | 3.247 | 1.2577 | 1+0,00372728311685465i | 1 | 0.0037273 | 1-0,0219749118000501i | 1.0002 | -0.021971 | 0,999964095024199+0,0284879888055894i | 1.0004 | 0.028481 | 2,61231225070743-9,57529940370764i | 19.9348 | -74.7401 | 77,9756878975879 | 1+3,15722805192393i | 3.3118 | 1.2641 | 1+0,00372728311685465i | 1 | 0.0037273 | 1-0,00928338896957427i | 1 | -0.0092831 | 6,98485807336343-22,486031023828i | 27.4383 | -72.7436 | -0,0000166666666666667 | 0,0000567126833357862i | 5.6713e-05 | 1.5708 | 1+0,0212255354850158i | 1.0002 | 0.021222 | 1+3,09215407374262i | 3.2498 | 1.258 | -0,902075002070815+0,313026024977694i | -0.40136 | 160.8629 | 0,640816331347366+9,45535994926772i | 19.5335 | 86.1228 | 0,737847047920321+22,4705288401224i | 27.0369 | 88.1193 | 19.5335 | 86.1228
[5 empty] | 13 | 1348.9629 | 32,2315671197498 | 1+3,16117303648392i | 3.3156 | 1.2644 | 1+0,00381410269372373i | 1 | 0.0038141 | 1-0,0224867732509789i | 1.0003 | -0.022483 | 0,999962402874822+0,0291515593089322i | 1.0004 | 0.029144 | 2,48534529319118-9,39692120140768i | 19.7534 | -75.1853 | 77,9756878975879 | 1+3,23076934056598i | 3.382 | 1.2706 | 1+0,00381410269372373i | 1 | 0.0038141 | 1-0,00949962687718179i | 1 | -0.0094993 | 6,69234779138381-22,0647647200708i | 27.2562 | -73.1272 | -0,0000166666666666667 | 0,0000580336914309475i | 5.8034e-05 | 1.5708 | 1+0,0217199417192231i | 1.0002 | 0.021717 | 1+3,1641795947132i | 3.3184 | 1.2647 | -0,902055857784242+0,306782097926672i | -0.42 | 161.2172 | 0,640886919879873+9,23900725798411i | 19.3334 | 86.0319 | 0,732203283534537+21,9567427618666i | 26.8362 | 88.09 | 19.3334 | 86.0319
[5 empty] | 14 | 1380.3843 | 32,2315671197498 | 1+3,23480621562087i | 3.3858 | 1.271 | 1+0,00390294455832664i | 1 | 0.0039029 | 1-0,023010557486733i | 1.0003 | -0.023006 | 0,999960630976902+0,0298305863548871i | 1.0004 | 0.029823 | 2,36307372546027-9,22022408484343i | 19.5711 | -75.6249 | 77,9756878975879 | 1+3,30602362587668i | 3.454 | 1.2771 | 1+0,00390294455832664i | 1 | 0.0039029 | 1-0,00972090161270204i | 1 | -0.0097206 | 6,41074353047802-21,6477287746699i | 27.0733 | -73.5039 | -0,0000166666666666667 | 0,0000593854697574722i | 5.9385e-05 | 1.5708 | 1+0,0222258641540274i | 1.0002 | 0.022222 | 1+3,23788280558778i | 3.3888 | 1.2712 | -0,90203581212615+0,300700791620372i | -0.43789 | 161.5638 | 0,640951554170118+9,02755046026004i | 19.1332 | 85.9388 | 0,726768932479142+21,4547422604359i | 26.6354 | 88.0599 | 19.1332 | 85.9388
[5 empty] | 15 | 1412.5375 | 32,2315671197498 | 1+3,31015453183106i | 3.4579 | 1.2774 | 1+0,00399385581579595i | 1 | 0.0039938 | 1-0,0235465422246473i | 1.0003 | -0.023542 | 0,999958775572005+0,0305254299725818i | 1.0004 | 0.030517 | 2,24536455674431-9,04529654483015i | 19.3882 | -76.0589 | 77,9756878975879 | 1+3,38303080867421i | 3.5277 | 1.2834 | 1+0,00399385581579595i | 1 | 0.0039938 | 1-0,00994733049892867i | 1 | -0.009947 | 6,13972868827022-21,2351175931172i | 26.8898 | -73.8738 | -0,0000166666666666667 | 0,0000607687350461219i | 6.0769e-05 | 1.5708 | 1+0,0227435710362003i | 1.0003 | 0.02274 | 1+3,31330278478432i | 3.4609 | 1.2777 | -0,90201482270016+0,294778878870061i | -0.45504 | 161.9026 | 0,641010261983326+8,820877605847i | 18.9331 | 85.8436 | 0,721537872595847+20,9642531700673i | 26.4347 | 88.0288 | 18.9331 | 85.8436
[5 empty] | 16 | 1445.4398 | 32,2315671197498 | 1+3,38725793578911i | 3.5318 | 1.2837 | 1+0,00408688466848374i | 1 | 0.0040869 | 1-0,0240950116509245i | 1.0003 | -0.02409 | 0,999956832724569+0,0312364585772999i | 1.0004 | 0.031228 | 2,13208522383136-8,87221945100904i | 19.2045 | -76.4875 | 77,9756878975879 | 1+3,46183171918622i | 3.6034 | 1.2896 | 1+0,00408688466848374i | 1 | 0.0040869 | 1-0,0101790335914543i | 1.0001 | -0.010179 | 5,87898841197315-20,8271080643401i | 26.7055 | -74.2369 | -0,0000166666666666667 | 0,0000621842207224625i | 6.2184e-05 | 1.5708 | 1+0,0232733368607833i | 1.0003 | 0.023269 | 1+3,39047952097411i | 3.5349 | 1.284 | -0,901992845119915+0,289013216799686i | -0.4715 | 162.2337 | 0,641063066607087+8,61887927417447i | 18.733 | 85.7462 | 0,716504014166941+20,4850078110465i | 26.234 | 87.9968 | 18.733 | 85.7462
[5 empty] | 17 | 1479.1084 | 32,2315671197498 | 1+3,46615730874037i | 3.6075 | 1.2899 | 1+0,00418208044151906i | 1 | 0.0041821 | 1-0,0246562565713142i | 1.0003 | -0.024651 | 0,999954798313555+0,0319640491658191i | 1.0005 | 0.031955 | 2,02310391501629-8,70106634737634i | 19.0201 | -76.9106 | 77,9756878975879 | 1+3,54246813869849i | 3.6809 | 1.2957 | 1+0,00418208044151906i | 1 | 0.0041821 | 1-0,0104161337423256i | 1.0001 | -0.010416 | 5,62821030473668-20,4238602769448i | 26.5206 | -74.5934 | -0,0000166666666666667 | 0,0000636326772957355i | 6.3633e-05 | 1.5708 | 1+0,0238154425166289i | 1.0003 | 0.023811 | 1+3,46945393428421i | 3.6107 | 1.2902 | -0,90196983291606+0,283400745165241i | -0.48728 | 162.5572 | 0,641109986379587+8,42144851659692i | 18.5328 | 85.6466 | 0,711661313457132+20,0167448358059i | 26.0334 | 87.9638 | 18.5328 | 85.6466
[5 empty] | 18 | 1513.5612 | 32,2315671197498 | 1+3,54689448417673i | 3.6852 | 1.296 | 1+0,00427949360896086i | 1 | 0.0042795 | 1-0,0252305745653021i | 1.0003 | -0.025225 | 0,999952668023703+0,0327085875163001i | 1.0005 | 0.032698 | 1,91828986451779-8,5319037524591i | 18.8351 | -77.3285 | 77,9756878975879 | 1+3,62498282170801i | 3.7604 | 1.3016 | 1+0,00427949360896086i | 1 | 0.0042795 | 1-0,0106587566651809i | 1.0001 | -0.010658 | 5,38708506420499-20,0255182419113i | 26.3351 | -74.9433 | -0,0000166666666666667 | 0,0000651148727567888i | 6.5115e-05 | 1.5708 | 1+0,0243701754353315i | 1.0003 | 0.024365 | 1+3,55026789799392i | 3.6884 | 1.2962 | -0,90194573743893+0,277938484716902i | -0.50241 | 162.8731 | 0,641151034234809+8,22848079996156i | 18.3327 | 85.5446 | 0,707003784946891+19,5592090780836i | 25.8327 | 87.9298 | 18.3327 | 85.5446
[5 empty] | 19 | 1548.8166 | 32,2315671197498 | 1+3,62951227001731i | 3.7648 | 1.3019 | 1+0,00437917582055992i | 1 | 0.0043791 | 1-0,0258182701438906i | 1.0003 | -0.025813 | 0,999950437336384+0,0334704683928317i | 1.0005 | 0.03346 | 1,81751361856739-8,36479146208762i | 18.6494 | -77.7412 | 77,9756878975879 | 1+3,70941951859192i | 3.8418 | 1.3075 | 1+0,00437917582055992i | 1 | 0.0043791 | 1-0,0109070310019054i | 1.0001 | -0.010907 | 5,15530705631843-19,6322106173035i | 26.149 | -75.2866 | -0,0000166666666666667 | 0,0000666315929852749i | 6.6632e-05 | 1.5708 | 1+0,0249378297436273i | 1.0003 | 0.024933 | 1+3,63296426073651i | 3.7681 | 1.3022 | -0,90192050775674+0,272623535603042i | -0.51693 | 163.1815 | 0,641186217263376+8,03987395146583i | 18.1325 | 85.4403 | 0,702525512316237+19,1121514051585i | 25.6321 | 87.8949 | 18.1325 | 85.4403
[5 empty] | 20 | 1584.8932 | 32,2315671197498 | 1+3,71405447130573i | 3.8463 | 1.3078 | 1+0,00448117992914429i | 1 | 0.0044811 | 1-0,0264196549110547i | 1.0003 | -0.026414 | 0,99994810152001+0,0342500957547391i | 1.0005 | 0.034238 | 1,72064727444503-8,19978285291591i | 18.4632 | -78.149 | 77,9756878975879 | 1+3,79582299880457i | 3.9253 | 1.3132 | 1+0,00448117992914429i | 1 | 0.0044811 | 1-0,0111610883908387i | 1.0001 | -0.011161 | 4,93257482751975-19,2440514310175i | 25.9623 | -75.6236 | -0,0000166666666666667 | 0,0000681836421663354i | 6.8184e-05 | 1.5708 | 1+0,0255187064193443i | 1.0003 | 0.025513 | 1+3,7175868692181i | 3.8497 | 1.308 | -0,901894090549034+0,267453075815172i | -0.53084 | 163.4825 | 0,641215536287592+7,85552810477347i | 17.9323 | 85.3335 | 0,698220658240009+18,675328573165i | 25.4314 | 87.8589 | 17.9323 | 85.3335
[5 empty] | 21 | 1621.8101 | 32,2315671197498 | 1+3,80056591343614i | 3.9299 | 1.3135 | 1+0,0045855600186425i | 1 | 0.0045855 | 1-0,027035047728958i | 1.0004 | -0.027028 | 0,999945655620002+0,0350478829707693i | 1.0006 | 0.035035 | 1,62756469378811-8,03692518503476i | 18.2764 | -78.5518 | 77,9756878975879 | 1+3,88423907461481i | 4.0109 | 1.3188 | 1+0,0045855600186425i | 1 | 0.0045855 | 1-0,0114210635365713i | 1.0001 | -0.011421 | 4,71859155860986-18,8611407980369i | 25.775 | -75.9543 | -0,0000166666666666667 | 0,0000697718432169895i | 6.9772e-05 | 1.5708 | 1+0,0261131134509849i | 1.0003 | 0.026107 | 1+3,80418059146582i | 3.9334 | 1.3137 | -0,90186642999527+0,262424359672909i | -0.54418 | 163.7761 | 0,641238985448795+7,67534564735995i | 17.7322 | 85.2243 | 0,694083473056122+18,2485030854899i | 25.2308 | 87.8218 | 17.7322 | 85.2243
[5 empty] | 22 | 1659.5869 | 32,2315671197498 | 1+3,88909246592032i | 4.0156 | 1.3191 | 1+0,00469237143275969i | 1 | 0.0046923 | 1-0,0276647748870185i | 1.0004 | -0.027658 | 0,999943094448278+0,0358642530382643i | 1.0006 | 0.035851 | 1,53814169153424-7,87625990220716i | 18.0889 | -78.9499 | 77,9756878975879 | 1+3,97471462539643i | 4.0986 | 1.3243 | 1+0,00469237143275969i | 1 | 0.0046923 | 1-0,0116870942813667i | 1.0001 | -0.011687 | 4,51306546354075-18,4835656290801i | 25.5872 | -76.2788 | -0,0000166666666666667 | 0,0000713970382224568i | 7.1397e-05 | 1.5708 | 1+0,0267213660010252i | 1.0004 | 0.026715 | 1+3,89279134061744i | 4.0192 | 1.3193 | -0,901837467658207+0,257534716348082i | -0.55698 | 164.0624 | 0,641256551805943+7,49923116905681i | 17.532 | 85.1125 | 0,690108302371+17,8314430542372i | 25.0302 | 87.7837 | 17.532 | 85.1125
[5 empty] | 23 | 1698.2437 | 32,2315671197498 | 1+3,97968106670813i | 4.1034 | 1.3246 | 1+0,00480167080432137i | 1 | 0.0048016 | 1-0,0283091702749106i | 1.0004 | -0.028302 | 0,999940412572249+0,0366996388074394i | 1.0006 | 0.036685 | 1,4522562018769-7,71782292843242i | 17.901 | -79.3433 | 77,9756878975879 | 1+4,06729762248398i | 4.1884 | 1.3297 | 1+0,00480167080432137i | 1 | 0.0048016 | 1-0,011959321678247i | 1.0001 | -0.011959 | 4,31571013644722-18,1114003279269i | 25.3989 | -76.5971 | -0,0000166666666666667 | 0,0000730600888826412i | 7.306e-05 | 1.5708 | 1+0,0273437865730182i | 1.0004 | 0.027337 | 1+3,98346609926501i | 4.1071 | 1.3248 | -0,901807142361922+0,252781548427104i | -0.56924 | 164.3415 | 0,641268214943367+7,32709141176827i | 17.3318 | 84.9982 | 0,686289593664673+17,4239220647542i | 24.8297 | 87.7444 | 17.3318 | 84.9982
[5 empty] | 24 | 1737.8008 | 32,2315671197498 | 1+4,07237974707484i | 4.1934 | 1.33 | 1+0,00491351608530117i | 1 | 0.0049135 | 1-0,0289685755595987i | 1.0004 | -0.02896 | 0,999937604303297+0,0375544832108877i | 1.0006 | 0.037539 | 1,36978842261574-7,56164495970868i | 17.7126 | -79.7322 | 77,9756878975879 | 1+4,16203715460805i | 4.2805 | 1.335 | 1+0,00491351608530117i | 1 | 0.0049135 | 1-0,0122378900657815i | 1.0001 | -0.012237 | 4,12624485019653-17,7447074750752i | 25.2101 | -76.9094 | -0,0000166666666666667 | 0,0000747618769690158i | 7.4762e-05 | 1.5708 | 1+0,0279807051825902i | 1.0004 | 0.027973 | 1+4,07625294436585i | 4.1971 | 1.3302 | -0,901775390064267+0,248162330510721i | -0.58099 | 164.6135 | 0,641273946586127+7,15883522033172i | 17.1316 | 84.8812 | 0,682621901959025+17,0257190431949i | 24.6291 | 87.704 | 17.1316 | 84.8812
[5 empty] | 25 | 1778.2794 | 32,2315671197498 | 1+4,16723765708777i | 4.2855 | 1.3353 | 1+0,00502796657754748i | 1 | 0.0050279 | 1-0,029643340366493i | 1.0004 | -0.029635 | 0,999934663684707+0,0384292394984268i | 1.0007 | 0.038413 | 1,29062093927629-7,4077517500202i | 17.5236 | -80.1168 | 77,9756878975879 | 1+4,25898345392256i | 4.3748 | 1.3402 | 1+0,00502796657754748i | 1 | 0.0050279 | 1-0,0125229471446165i | 1.0001 | -0.012522 | 3,94439480969598-17,3835384957295i | 25.0208 | -77.2158 | -0,0000166666666666667 | 0,0000765033047921498i | 7.6503e-05 | 1.5708 | 1+0,0286324595324184i | 1.0004 | 0.028625 | 1+4,17120107273338i | 4.2894 | 1.3355 | -0,901742143723362+0,243674607850332i | -0.59226 | 164.8783 | 0,641273710221522+6,99437349449528i | 16.9313 | 84.7615 | 0,67909989461148+16,6366181270963i | 24.4285 | 87.6625 | 16.9313 | 84.7615
[5 empty] | 26 | 1819.7009 | 32,2315671197498 | 1+4,26430509166635i | 4.38 | 1.3405 | 1+0,00514508296422614i | 1 | 0.005145 | 1-0,0303338224648253i | 1.0005 | -0.030325 | 0,999931584479033+0,0393243714774186i | 1.0007 | 0.039307 | 1,21463883035393-7,25616439071828i | 17.3342 | -80.4971 | 77,9756878975879 | 1+4,3581879226386i | 4.4714 | 1.3452 | 1+0,00514508296422614i | 1 | 0.005145 | 1-0,0128146440557883i | 1.0001 | -0.012814 | 3,76989136312962-17,0279343104382i | 24.8311 | -77.5164 | -0,0000166666666666667 | 0,0000782852956801254i | 7.8285e-05 | 1.5708 | 1+0,0292993951912859i | 1.0004 | 0.029291 | 1+4,26836082712201i | 4.3839 | 1.3407 | -0,901707333158025+0,239315995019992i | -0.60307 | 165.1362 | 0,641267460724754+6,83361914198688i | 16.7311 | 84.6391 | 0,675718355294499+16,2564085389399i | 24.228 | 87.6198 | 16.7311 | 84.6391
[5 empty] | 27 | 1862.0871 | 32,2315671197498 | 1+4,36363351724931i | 4.4768 | 1.3455 | 1+0,0052649273419957i | 1 | 0.0052649 | 1-0,0310403879573442i | 1.0005 | -0.03103 | 0,999928360154865+0,0402403537586876i | 1.0007 | 0.040222 | 1,14172975501007-7,10689958259887i | 17.1443 | -80.8734 | 77,9756878975879 | 1+4,4597031602787i | 4.5704 | 1.3502 | 1+0,0052649273419957i | 1 | 0.0052649 | 1-0,0131131354608603i | 1.0001 | -0.013112 | 3,6024721742148-16,6779259669937i | 24.6409 | -77.8112 | -0,0000166666666666667 | 0,0000801087944680992i | 8.0109e-05 | 1.5708 | 1+0,0299818657773072i | 1.0004 | 0.029973 | 1+4,36778372291963i | 4.4808 | 1.3457 | -0,901670884901783+0,235084174623312i | -0.61343 | 165.3871 | 0,64125514398739+6,67648703264945i | 16.5308 | 84.5138 | 0,672472187221108+15,8848844626644i | 24.0275 | 87.5759 | 16.5308 | 84.5138
[5 empty] | 28 | 1905.4607 | 32,2315671197498 | 1+4,46527559908268i | 4.5759 | 1.3505 | 1+0,00538756325393158i | 1 | 0.0053875 | 1-0,0317634114744265i | 1.0005 | -0.031753 | 0,999924983872981+0,0411776720081639i | 1.0008 | 0.041158 | 1,07178402451329-6,95996990010233i | 16.9539 | -81.2456 | 77,9756878975879 | 1+4,56358299156556i | 4.6719 | 1.3551 | 1+0,00538756325393158i | 1 | 0.0053875 | 1-0,0134185796239268i | 1.0001 | -0.013418 | 3,44188135847195-16,3335352524763i | 24.4503 | -78.1005 | -0,0000166666666666667 | 0,0000819747679992652i | 8.1975e-05 | 1.5708 | 1+0,0306802331454209i | 1.0005 | 0.030671 | 1+4,46952247546163i | 4.58 | 1.3507 | -0,901632722050174+0,2309768960344i | -0.62336 | 165.6312 | 0,641236696546681+6,52289395361788i | 16.3306 | 84.3855 | 0,669356415672611+15,5218449230912i | 23.8269 | 87.5307 | 16.3306 | 84.3855
[5 empty] | 29 | 1949.8446 | 32,2315671197498 | 1+4,56928522914352i | 4.6774 | 1.3553 | 1+0,00551305572321745i | 1 | 0.005513 | 1-0,0325032763727105i | 1.0005 | -0.032492 | 0,999921448471835+0,0421368232043892i | 1.0008 | 0.042115 | 1,00469465867689-6,81538404717212i | 16.7632 | -81.6141 | 77,9756878975879 | 1+4,66988249496065i | 4.7758 | 1.3598 | 1+0,00551305572321745i | 1 | 0.005513 | 1-0,0137311384955255i | 1.0001 | -0.01373 | 3,28786958639018-15,994775284567i | 24.2593 | -78.3841 | -0,0000166666666666667 | 0,0000838842056374886i | 8.3884e-05 | 1.5708 | 1+0,0313948675792487i | 1.0005 | 0.031385 | 1+4,57363102798119i | 4.6817 | 1.3555 | -0,901592764101027+0,226991974172082i | -0.63288 | 165.8685 | 0,641212045214479+6,37275856551317i | 16.1303 | 84.2544 | 0,666366189885465+15,1670936682226i | 23.6264 | 87.4843 | 16.1303 | 84.2544
[5 empty] | 30 | 1995.2623 | 32,2315671197498 | 1+4,67571755471453i | 4.7815 | 1.3601 | 1+0,00564147128762173i | 1 | 0.0056414 | 1-0,0332603749383593i | 1.0006 | -0.033248 | 0,999917746452365+0,0431183159020246i | 1.0008 | 0.043095 | 0,940357428498353-6,67314710441144i | 16.572 | -81.9789 | 77,9756878975879 | 1+4,7786580318678i | 4.8822 | 1.3645 | 1+0,00564147128762173i | 1 | 0.0056414 | 1-0,0140509777985078i | 1.0001 | -0.01405 | 3,14019415625461-15,661651081476i | 24.0679 | -78.6624 | -0,0000166666666666667 | 0,0000858381197918798i | 8.5838e-05 | 1.5708 | 1+0,0321261479874275i | 1.0005 | 0.032115 | 1+4,68016458021098i | 4.7858 | 1.3603 | -0,901550926787544+0,223127288306534i | -0.64201 | 166.099 | 0,641181106703682+6,22600135963149i | 15.93 | 84.1202 | 0,663496784348662+14,8204390543689i | 23.4259 | 87.4366 | 15.93 | 84.1202
[5 empty] | 31 | 2041.7379 | 32,2315671197498 | 1+4,78462900762347i | 4.888 | 1.3648 | 1+0,00577287803477637i | 1 | 0.0057728 | 1-0,0340351085950534i | 1.0006 | -0.034022 | 0,999913869962093+0,0441226705014894i | 1.0009 | 0.044098 | 0,878670886157479-6,53326076727026i | 16.3805 | -82.3401 | 77,9756878975879 | 1+4,88996727651645i | 4.9912 | 1.3691 | 1+0,00577287803477637i | 1 | 0.0057728 | 1-0,0143782671159054i | 1.0001 | -0.014377 | 2,99861903927786-15,3341601100354i | 23.8762 | -78.9353 | -0,0000166666666666667 | 0,0000878375464535866i | 8.7838e-05 | 1.5708 | 1+0,0328744621045089i | 1.0005 | 0.032863 | 1+4,78917961765048i | 4.8925 | 1.3649 | -0,901507121903634+0,219380780897604i | -0.65076 | 166.323 | 0,641143787251085+6,08254461610496i | 15.7297 | 83.9828 | 0,660743599563631+14,4816939340587i | 23.2254 | 87.3876 | 15.7297 | 83.9828
[5 empty] | 32 | 2089.2961 | 32,2315671197498 | 1+4,89607733416434i | 4.9972 | 1.3693 | 1+0,00590734563827819i | 1 | 0.0059073 | 1-0,0348278881168328i | 1.0006 | -0.034814 | 0,999909810778463+0,0451504195248872i | 1.0009 | 0.045124 | 0,819536383476319-6,39572357507577i | 16.1885 | -82.698 | 77,9756878975879 | 1+5,00386924654152i | 5.1028 | 1.3735 | 1+0,00590734563827819i | 1 | 0.0059073 | 1-0,0147131799808469i | 1.0001 | -0.014712 | 2,8629148995457-15,0122928116762i | 23.6841 | -79.2031 | -0,0000166666666666667 | 0,0000898835457450903i | 8.9884e-05 | 1.5708 | 1+0,0336402066965434i | 1.0006 | 0.033628 | 1+4,90073394151559i | 5.0017 | 1.3695 | -0,901461257121394+0,215750456463984i | -0.65916 | 166.5403 | 0,641099982234778+5,9423123630126i | 15.5294 | 83.8423 | 0,65810216231409+14,1506755466826i | 23.0249 | 87.3373 | 15.5294 | 83.8423
[5 empty] | 33 | 2137.9621 | 32,2315671197498 | 1+5,010121625715i | 5.1089 | 1.3738 | 1+0,00604494539463034i | 1 | 0.0060449 | 1-0,0356391338458931i | 1.0006 | -0.035624 | 0,999905560291402+0,046202107898353i | 1.001 | 0.046174 | 0,762858079890982-6,26053113079521i | 15.9962 | -83.0526 | 77,9756878975879 | 1+5,1204243342751i | 5.2172 | 1.3779 | 1+0,00604494539463034i | 1 | 0.0060449 | 1-0,0150558939685661i | 1.0001 | -0.015055 | 2,73285909115854-14,6960331061755i | 23.4916 | -79.4657 | -0,0000166666666666667 | 0,0000919772024822975i | 9.1977e-05 | 1.5708 | 1+0,0344237877714489i | 1.0006 | 0.03441 | 1+5,01488669938533i | 5.1136 | 1.374 | -0,90141323580018+0,212234380482452i | -0.66721 | 166.7512 | 0,641049575784584+5,80523033641956i | 15.329 | 83.6986 | 0,655568125491603+13,8272054118221i | 22.8244 | 87.2856 | 15.329 | 83.6986
[5 empty] | 34 | 2187.7616 | 32,2315671197498 | 1+5,12682235006842i | 5.2234 | 1.3782 | 1+0,00618575026104505i | 1 | 0.0061857 | 1-0,0364692759154583i | 1.0007 | -0.036453 | 0,999901109485057+0,047278293240984i | 1.001 | 0.047248 | 0,708542940929226-6,12767631148448i | 15.8036 | -83.4042 | 77,9756878975879 | 1+5,23969433876756i | 5.3343 | 1.3822 | 1+0,00618575026104505i | 1 | 0.0061857 | 1-0,0154065907905557i | 1.0001 | -0.015405 | 2,60823563481411-14,3853588731899i | 23.2989 | -79.7232 | -0,0000166666666666667 | 0,000094119626749723i | 9.412e-05 | 1.5708 | 1+0,0352256207942836i | 1.0006 | 0.035211 | 1+5,13169841656297i | 5.2282 | 1.3783 | -0,901362956787127+0,208830678316429i | -0.67493 | 166.9557 | 0,640992440384204+5,67122594132465i | 15.1287 | 83.5515 | 0,653137267519913+13,5111092252097i | 22.624 | 87.2324 | 15.1287 | 83.5515
[5 empty] | 35 | 2238.7211 | 32,2315671197498 | 1+5,24624138349337i | 5.3407 | 1.3824 | 1+0,00632983489412626i | 1 | 0.0063298 | 1-0,0373187544778418i | 1.0007 | -0.037301 | 0,999896448918672+0,0483795461604936i | 1.0011 | 0.048347 | 0,656500728132741-5,99714946943529i | 15.6106 | -83.7528 | 77,9756878975879 | 1+5,36174249855399i | 5.4542 | 1.3864 | 1+0,00632983489412626i | 1 | 0.0063298 | 1-0,0157654563909129i | 1.0001 | -0.015764 | 2,48883517594673-14,0802424117229i | 23.1058 | -79.9759 | -0,0000166666666666667 | 0,0000963119544890718i | 9.6312e-05 | 1.5708 | 1+0,0360461309075297i | 1.0006 | 0.036031 | 1+5,25123102816714i | 5.3456 | 1.3826 | -0,901310314208504+0,205537534173044i | -0.68234 | 167.1538 | 0,640928436463476+5,5402282134953i | 14.9283 | 83.401 | 0,650805491418514+13,2022167572691i | 22.4235 | 87.1779 | 14.9283 | 83.401
[5 empty] | 36 | 2290.8677 | 32,2315671197498 | 1+5,36844204354205i | 5.4608 | 1.3866 | 1+0,00647727568945358i | 1 | 0.0064772 | 1-0,0381880199378215i | 1.0007 | -0.038169 | 0,99989156870656+0,0495064505557563i | 1.0011 | 0.049471 | 0,606643981306692-5,86893862408259i | 15.4173 | -84.0986 | 77,9756878975879 | 1+5,4866335251842i | 5.577 | 1.3905 | 1+0,00647727568945358i | 1 | 0.0064772 | 1-0,016132681044929i | 1.0001 | -0.016131 | 2,37445492640436-13,7806508777722i | 22.9125 | -80.2237 | -0,0000166666666666667 | 0,0000985553481015301i | 9.8555e-05 | 1.5708 | 1+0,0368857531565098i | 1.0007 | 0.036869 | 1+5,37354791197069i | 5.4658 | 1.3868 | -0,901255197251699+0,202353190087939i | -0.68945 | 167.3456 | 0,640857411979313+5,41216778217073i | 14.7279 | 83.247 | 0,648568823543531+12,9003617541813i | 22.223 | 87.1219 | 14.7279 | 83.247
[5 empty] | 37 | 2344.2288 | 32,2315671197498 | 1+5,49348912262196i | 5.5838 | 1.3907 | 1+0,00662815082208835i | 1 | 0.0066281 | 1-0,0390775331914505i | 1.0008 | -0.039058 | 0,999886458497137+0,0506596039263991i | 1.0012 | 0.050622 | 0,558887993924496-5,7430296447795i | 15.2238 | -84.4417 | 77,9756878975879 | 1+5,61443363753365i | 5.7028 | 1.3945 | 1+0,00662815082208835i | 1 | 0.0066281 | 1-0,0165084594599764i | 1.0001 | -0.016507 | 2,26489859151731-13,4865467004972i | 22.7188 | -80.4668 | -0,0000166666666666667 | 0,000100850997064086i | 0.00010085 | 1.5708 | 1+0,0377449327200542i | 1.0007 | 0.037727 | 1+5,49871392200449i | 5.5889 | 1.3909 | -0,901197489937343+0,19927594493702i | -0.69628 | 167.5312 | 0,64077920198388+5,2869768336143i | 14.5275 | 83.0895 | 0,646423412040805+12,605381841422i | 22.0225 | 87.0644 | 14.5275 | 83.0895
[5 empty] | 38 | 2398.8329 | 32,2315671197498 | 1+5,62144892234958i | 5.7097 | 1.3947 | 1+0,00678254028802291i | 1 | 0.0067824 | 1-0,0399877658704298i | 1.0008 | -0.039966 | 0,999881107450963+0,0518396176896027i | 1.0012 | 0.051799 | 0,51315078246156-5,61940642458409i | 15.0299 | -84.7824 | 77,9756878975879 | 1+5,74521059691351i | 5.8316 | 1.3985 | 1+0,00678254028802291i | 1 | 0.0067824 | 1-0,0168929908787448i | 1.0001 | -0.016891 | 2,15997628428536-13,1978879773242i | 22.5249 | -80.7053 | -0,0000166666666666667 | 0,000103200118560206i | 0.0001032 | 1.5708 | 1+0,0386241251465399i | 1.0007 | 0.038605 | 1+5,6267954229438i | 5.715 | 1.3949 | -0,901137070881133+0,196304153474402i | -0.70283 | 167.7107 | 0,640693628178824+5,16458907549617i | 14.327 | 82.9283 | 0,644365525044992+12,3171184297147i | 21.8221 | 87.0053 | 14.327 | 82.9283
[5 empty] | 39 | 2454.7089 | 32,2315671197498 | 1+5,75238928870451i | 5.8387 | 1.3987 | 1+0,00694052594659571i | 1 | 0.0069404 | 1-0,0409192005921742i | 1.0008 | -0.040896 | 0,999875504217753+0,0530471175042837i | 1.0013 | 0.053004 | 0,469353050378916-5,49805104523444i | 14.8357 | -85.1207 | 77,9756878975879 | 1+5,87903374299871i | 5.9635 | 1.4023 | 1+0,00694052594659571i | 1 | 0.0069404 | 1-0,0172864791848822i | 1.0001 | -0.017285 | 2,05950442828796-12,9146288484719i | 22.3307 | -80.9393 | -0,0000166666666666667 | 0,000105603958125202i | 0.0001056 | 1.5708 | 1+0,0395237965954291i | 1.0008 | 0.039503 | 1+5,7578603252958i | 5.8441 | 1.3988 | -0,901073813044984+0,193436225395709i | -0.70912 | 167.884 | 0,640600498453858+5,04493970208862i | 14.1266 | 82.7634 | 0,642391548654474+12,0354166233471i | 21.6216 | 86.9447 | 14.1266 | 82.7634
[5 empty] | 40 | 2511.8864 | 32,2315671197498 | 1+5,88637964800222i | 5.9707 | 1.4025 | 1+0,00710219156389417i | 1 | 0.0071021 | 1-0,0418723312157025i | 1.0009 | -0.041848 | 0,999869636912297+0,0542827436028274i | 1.0013 | 0.054237 | 0,427418147426731-5,37894393351614i | 14.6413 | -85.4567 | 77,9756878975879 | 1+6,01597403059269i | 6.0985 | 1.4061 | 1+0,00710219156389417i | 1 | 0.0071021 | 1-0,0176891330110971i | 1.0002 | -0.017687 | 1,9633056508044-12,6367198514323i | 22.1363 | -81.1688 | -0,0000166666666666667 | 0,000108063790306629i | 0.00010806 | 1.5708 | 1+0,0404444240844326i | 1.0008 | 0.040422 | 1+5,8919781214066i | 5.9762 | 1.4027 | -0,901007583476989+0,190670624425999i | -0.71517 | 168.0514 | 0,640499606408791+4,92796536025645i | 13.9261 | 82.5946 | 0,640497984711025+11,7601251307927i | 21.4211 | 86.8825 | 13.9261 | 82.5946
[5 empty] | 41 | 2570.3958 | 32,2315671197498 | 1+6,02349104370471i | 6.1059 | 1.4063 | 1+0,00726762285716837i | 1 | 0.0072675 | 1-0,042847663103487i | 1.0009 | -0.042821 | 0,999863493089255+0,0555471511305461i | 1.0014 | 0.055498 | 0,387272024888127-5,2620640092478i | 14.4466 | -85.7908 | 77,9756878975879 | 1+6,15610406724849i | 6.2368 | 1.4098 | 1+0,00726762285716837i | 1 | 0.0072675 | 1-0,0181011658497778i | 1.0002 | -0.018099 | 1,87120866751703-12,364108255989i | 21.9416 | -81.3941 | -0,0000166666666666667 | 0,000110580919340071i | 0.00011058 | 1.5708 | 1+0,0413864957424308i | 1.0009 | 0.041363 | 1+6,02921992230688i | 6.1116 | 1.4064 | -0,900938243039707+0,188005867431444i | -0.72098 | 168.2128 | 0,640390730857276+4,81360411622521i | 13.7256 | 82.422 | 0,638681448410026+11,4910961775852i | 21.2206 | 86.8187 | 13.7256 | 82.422
[5 empty] | 42 | 2630.268 | 32,2315671197498 | 1+6,16379617408891i | 6.2444 | 1.41 | 1+0,00743690754027982i | 1 | 0.0074368 | 1-0,0438457133894048i | 1.001 | -0.043818 | 0,999857059716752+0,0568410104930477i | 1.0015 | 0.056788 | 0,348843187336399-5,14738882512872i | 14.2516 | -86.1229 | 77,9756878975879 | 1+6,29949815176642i | 6.3784 | 1.4134 | 1+0,00743690754027982i | 1 | 0.0074368 | 1-0,0185227961661893i | 1.0002 | -0.018521 | 1,78304816006223-12,0967383803839i | 21.7467 | -81.615 | -0,0000166666666666667 | 0,000113156679840658i | 0.00011316 | 1.5708 | 1+0,0423505110682866i | 1.0009 | 0.042325 | 1+6,16965849541613i | 6.2502 | 1.4101 | -0,900865646126425+0,185440523554025i | -0.72657 | 168.3683 | 0,640273635311401+4,70179542311144i | 13.5251 | 82.2454 | 0,636938665765465+11,2281854213908i | 21.0201 | 86.7533 | 13.5251 | 82.2454
[5 empty] | 43 | 2691.5348 | 32,2315671197498 | 1+6,30736943079211i | 6.3861 | 1.4136 | 1+0,00761013537020825i | 1 | 0.00761 | 1-0,0448670112529284i | 1.001 | -0.044837 | 0,999850323148745+0,0581650077116927i | 1.0015 | 0.058108 | 0,312062641433604-5,0348946987073i | 14.0565 | -86.4533 | 77,9756878975879 | 1+6,44623231358815i | 6.5233 | 1.4169 | 1+0,00761013537020825i | 1 | 0.00761 | 1-0,0189542475143063i | 1.0002 | -0.018952 | 1,69866464759127-11,8345518892761i | 21.5516 | -81.8319 | -0,0000166666666666667 | 0,000115792437510702i | 0.00011579 | 1.5708 | 1+0,0433369811956863i | 1.0009 | 0.04331 | 1+6,31336830312476i | 6.3921 | 1.4137 | -0,900789640364652+0,182973213368365i | -0.73194 | 168.518 | 0,640148067445601+4,59248008919777i | 13.3245 | 82.0646 | 0,635266470951615+10,9712518692228i | 20.8197 | 86.6861 | 13.3245 | 82.0646
[5 empty] | 44 | 2754.2287 | 32,2315671197498 | 1+6,45428693825543i | 6.5313 | 1.4171 | 1+0,00778739819464202i | 1 | 0.0077872 | 1-0,0459120981997035i | 1.0011 | -0.04588 | 0,999843269096068+0,0595198447873312i | 1.0016 | 0.059459 | 0,276863842255198-4,92455683673946i | 13.861 | -86.7822 | 77,9756878975879 | 1+6,59638435310852i | 6.6718 | 1.4203 | 1+0,00778739819464202i | 1 | 0.0077872 | 1-0,0193957486553446i | 1.0002 | -0.019393 | 1,61790435340425-11,5774880741515i | 21.3563 | -82.0447 | -0,0000166666666666667 | 0,000118489589863808i | 0.00011849 | 1.5708 | 1+0,0443464291641487i | 1.001 | 0.044317 | 1+6,46042554227502i | 6.5374 | 1.4172 | -0,900710066306529+0,180602608059894i | -0.73711 | 168.6619 | 0,640013758538768+4,48560024693864i | 13.1239 | 81.8797 | 0,633661803541717+10,7201577967483i | 20.6192 | 86.6172 | 13.1239 | 81.8797
[5 empty] | 45 | 2818.3829 | 32,2315671197498 | 1+6,60462659408599i | 6.6799 | 1.4205 | 1+0,00796879000067698i | 1 | 0.0079686 | 1-0,0469815283486624i | 1.0011 | -0.046947 | 0,999835882596131+0,0609062400725142i | 1.0017 | 0.060841 | 0,243182637584486-4,81634945221388i | 13.6654 | -87.1095 | 77,9756878975879 | 1+6,75003388292637i | 6.8237 | 1.4237 | 1+0,00796879000067698i | 1 | 0.0079686 | 1-0,019847533679053i | 1.0002 | -0.019845 | 1,54061906762844-11,3254841168549i | 21.1608 | -82.2535 | -0,0000166666666666667 | 0,000121249566965856i | 0.00012125 | 1.5708 | 1+0,0453793901963482i | 1.001 | 0.045348 | 1+6,61090818456162i | 6.6861 | 1.4207 | -0,900626757105497+0,178327428623492i | -0.74209 | 168.8001 | 0,639870422893388+4,38109932268054i | 12.9233 | 81.6906 | 0,632121705661838+10,4747686696313i | 20.4187 | 86.5466 | 12.9233 | 81.6906
[5 empty] | 46 | 2884.0315 | 32,2315671197498 | 1+6,7584681103593i | 6.832 | 1.4239 | 1+0,0081544069646497i | 1 | 0.0081542 | 1-0,0480758687258258i | 1.0012 | -0.048039 | 0,999828147981177+0,0623249286523731i | 1.0018 | 0.062255 | 0,210957210582147-4,7102458743268i | 13.4696 | -87.4356 | 77,9756878975879 | 1+6,9072623700562i | 6.9793 | 1.427 | 1+0,0081544069646497i | 1 | 0.0081542 | 1-0,0203098421278312i | 1.0002 | -0.020307 | 1,46666600682468-11,0784753369243i | 20.9651 | -82.4585 | -0,0000166666666666667 | 0,000124073832193236i | 0.00012407 | 1.5708 | 1+0,0464364119818971i | 1.0011 | 0.046403 | 1+6,76489601787339i | 6.8384 | 1.424 | -0,900539538178754+0,176146445081757i | -0.74688 | 168.9326 | 0,639717757230553+4,27892200708305i | 12.7227 | 81.497 | 0,630643319076761+10,2349530668629i | 20.2182 | 86.4741 | 12.7227 | 81.497
[5 empty] | 47 | 2951.2092 | 32,2315671197498 | 1+6,91589305588361i | 6.9878 | 1.4272 | 1+0,0083443475031314i | 1 | 0.0083442 | 1-0,049195699564947i | 1.0012 | -0.049156 | 0,99982004884505+0,0637766627343713i | 1.0019 | 0.063702 | 0,180128021199467-4,60621865169112i | 13.2735 | -87.7606 | 77,9756878975879 | 1+7,06815317912306i | 7.1385 | 1.4302 | 1+0,0083443475031314i | 1 | 0.0083442 | 1-0,0207829191237381i | 1.0002 | -0.02078 | 1,39590767132377-10,8363954234096i | 20.7692 | -82.6598 | -0,0000166666666666667 | 0,000126963883008757i | 0.00012696 | 1.5708 | 1+0,0475180549677373i | 1.0011 | 0.047482 | 1+6,92247068859781i | 6.9943 | 1.4273 | -0,900448226854755+0,174058475721974i | -0.75151 | 169.0595 | 0,639555440059567+4,17901422622536i | 12.522 | 81.299 | 0,629223882222811+10,0005826060254i | 20.0177 | 86.3998 | 12.522 | 81.299
[5 empty] | 48 | 3019.9517 | 32,2315671197498 | 1+7,07698489944883i | 7.1473 | 1.4304 | 1+0,00853871232510977i | 1 | 0.0085385 | 1-0,0503416146151596i | 1.0013 | -0.050299 | 0,999811568008398+0,0652622120471353i | 1.0019 | 0.065182 | 0,150637746669833-4,50423964906592i | 13.0773 | -88.0845 | 77,9756878975879 | 1+7,23279161656356i | 7.3016 | 1.4334 | 1+0,00853871232510977i | 1 | 0.0085385 | 1-0,0212670154984589i | 1.0002 | -0.021264 | 1,32821170101764-10,5991766518529i | 20.5731 | -82.8573 | -0,0000166666666666667 | 0,000129921251755614i | 0.00012992 | 1.5708 | 1+0,0486248926552972i | 1.0012 | 0.048587 | 1+7,08371574491107i | 7.154 | 1.4306 | -0,900352632005389+0,172062386350927i | -0.75596 | 169.1809 | 0,639383131021199+4,08132311338607i | 12.3213 | 81.0964 | 0,627860727201252+9,77153187044214i | 19.8171 | 86.3236 | 12.3213 | 81.0964
[5 empty] | 49 | 3090.2954 | 32,2315671197498 | 1+7,2418290540827i | 7.3105 | 1.4336 | 1+0,00873760448538613i | 1 | 0.0087374 | 1-0,0515142214557912i | 1.0013 | -0.051469 | 0,999802687482227+0,0667823642485741i | 1.002 | 0.066696 | 0,122431221380875-4,4042801378913i | 12.8809 | -88.4077 | 77,9756878975879 | 1+7,40126497585647i | 7.4685 | 1.4365 | 1+0,00873760448538613i | 1 | 0.0087374 | 1-0,0217623879262991i | 1.0002 | -0.021759 | 1,26345073025853-10,366750087105i | 20.3769 | -83.0513 | -0,0000166666666666667 | 0,000132947506469864i | 0.00013295 | 1.5708 | 1+0,0497575119045695i | 1.0012 | 0.049717 | 1+7,24871668107633i | 7.3174 | 1.4337 | -0,900252553661957+0,17015708956658i | -0.76027 | 169.2968 | 0,639200470203394+3,98579698148153i | 12.1206 | 80.8891 | 0,62655127674457+9,54767833816315i | 19.6166 | 86.2454 | 12.1206 | 80.8891
[5 empty] | 50 | 3162.2777 | 32,2315671197498 | 1+7,41051292233798i | 7.4777 | 1.4367 | 1+0,0089411294392165i | 1 | 0.0089409 | 1-0,0527141418185099i | 1.0014 | -0.052665 | 0,999793388429752+0,0683379253435065i | 1.0021 | 0.068246 | 0,0954553763997622-4,30631088091055i | 12.6842 | -88.7302 | 77,9756878975879 | 1+7,5736625838069i | 7.6394 | 1.4395 | 1+0,0089411294392165i | 1 | 0.0089409 | 1-0,0222692990602772i | 1.0002 | -0.022266 | 1,20150224245245-10,1390457726401i | 20.1805 | -83.2418 | -0,0000166666666666667 | 0,000136044251711812i | 0.00013604 | 1.5708 | 1+0,0509165132452721i | 1.0013 | 0.050873 | 1+7,417560982774i | 7.4847 | 1.4368 | -0,900147782614579+0,1683415440457i | -0.76443 | 169.4072 | 0,639007077428394+3,89238529615126i | 11.9198 | 80.677 | 0,625293041166245+9,32890231273852i | 19.4161 | 86.1653 | 11.9198 | 80.677
[5 empty] | 51 | 3235.9366 | 32,2315671197498 | 1+7,58312594263442i | 7.6488 | 1.4397 | 1+0,00914939509822538i | 1 | 0.0091491 | 1-0,053942011916975i | 1.0015 | -0.05389 | 0,999783651126436+0,0699297201110155i | 1.0022 | 0.069831 | 0,0696591788961683-4,21030221115828i | 12.4875 | -89.0521 | 77,9756878975879 | 1+7,75007584790854i | 7.8143 | 1.4425 | 1+0,00914939509822538i | 1 | 0.0091491 | 1-0,022788017671386i | 1.0003 | -0.022784 | 1,14224842487104-9,91599290702242i | 19.984 | -83.4289 | -0,0000166666666666667 | 0,000139213129416776i | 0.00013921 | 1.5708 | 1+0,0521025111952571i | 1.0014 | 0.052055 | 1+7,59033817348778i | 7.6559 | 1.4398 | -0,900038099994134+0,166614753846417i | -0.76845 | 169.5122 | 0,638802551510303+3,80103864947693i | 11.719 | 80.46 | 0,624083615304134+9,11508685573311i | 19.2155 | 86.0832 | 11.719 | 80.46
[5 empty] | 52 | 3311.3112 | 32,2315671197498 | 1+7,75975963668022i | 7.8239 | 1.4426 | 1+0,00936251188762195i | 1 | 0.0093622 | 1-0,0551984827841656i | 1.0015 | -0.055143 | 0,999773454918152+0,0715585925417569i | 1.0023 | 0.071453 | 0,0449935716816273-4,11622410558798i | 12.2905 | -89.3737 | 77,9756878975879 | 1+7,93059830480916i | 7.9934 | 1.4454 | 1+0,00936251188762195i | 1 | 0.0093622 | 1-0,0233188187910993i | 1.0003 | -0.023315 | 1,08557602414829-9,69752000816043i | 19.7873 | -83.6127 | -0,0000166666666666667 | 0,000142455819765661i | 0.00014246 | 1.5708 | 1+0,0533161345863363i | 1.0014 | 0.053266 | 1+7,76713986197117i | 7.8312 | 1.4428 | -0,899923276836219+0,164975767724685i | -0.77234 | 169.6118 | 0,638586469481936+3,71170873432382i | 11.5182 | 80.238 | 0,622920675465397+8,90611772093591i | 19.015 | 85.9991 | 11.5182 | 80.238
[5 empty] | 53 | 3388.4416 | 32,2315671197498 | 1+7,94050765799792i | 8.0032 | 1.4455 | 1+0,0095805928047488i | 1 | 0.0095803 | 1-0,0564842206175666i | 1.0016 | -0.056424 | 0,999762778177377+0,0732254062854538i | 1.0024 | 0.073112 | 0,0214114130598004-4,02404625360631i | 12.0934 | -89.6951 | 77,9756878975879 | 1+8,11532566990485i | 8.1767 | 1.4482 | 1+0,0095805928047488i | 1 | 0.0095803 | 1-0,0238619838571967i | 1.0003 | -0.023857 | 1,03137620287534-9,48355506597236i | 19.5905 | -83.7932 | -0,0000166666666666667 | 0,000145774042075811i | 0.00014577 | 1.5708 | 1+0,0545580268976956i | 1.0015 | 0.054504 | 1+7,94805979081961i | 8.0107 | 1.4456 | -0,899803073626375+0,163423678463627i | -0.7761 | 169.7061 | 0,638358385790228+3,62434831929299i | 11.3173 | 80.0109 | 0,621801976381237+8,70188329022065i | 18.8144 | 85.9128 | 11.3173 | 80.0109
[5 empty] | 54 | 3467.3685 | 32,2315671197498 | 1+8,12546584158094i | 8.1868 | 1.4483 | 1+0,00980375347899487i | 1 | 0.0098034 | 1-0,057799907132396i | 1.0017 | -0.057736 | 0,99975159825731+0,074931045108816i | 1.0026 | 0.07481 | -0,00113258283995588-3,93373812077501i | 11.8961 | -90.0165 | 77,9756878975879 | 1+8,30435588808975i | 8.3643 | 1.451 | 1+0,00980375347899487i | 1 | 0.0098034 | 1-0,0244178008629859i | 1.0003 | -0.024413 | 0,979544397657297-9,27402568406536i | 19.3935 | -83.9706 | -0,0000166666666666667 | 0,000149169555712617i | 0.00014917 | 1.5708 | 1+0,0558288465970768i | 1.0016 | 0.055771 | 1+8,13319388617414i | 8.1944 | 1.4485 | -0,899677239825867+0,161957622214628i | -0.77976 | 169.7951 | 0,638117831459085+3,53891122427293i | 11.1164 | 79.7786 | 0,620725348177406+8,50227451101236i | 18.6138 | 85.8244 | 11.1164 | 79.7786
[5 empty] | 55 | 3548.1339 | 32,2315671197498 | 1+8,31473225470638i | 8.3747 | 1.4511 | 1+0,0100321122331035i | 1.0001 | 0.010032 | 1-0,0591462399230589i | 1.0017 | -0.059077 | 0,999739891443844+0,0766764133641241i | 1.0027 | 0.076547 | -0,0226819050938535-3,84526900793402i | 11.6987 | -90.338 | 77,9756878975879 | 1+8,49778918568762i | 8.5564 | 1.4537 | 1+0,0100321122331035i | 1.0001 | 0.010032 | 1-0,0249865645100003i | 1.0003 | -0.024981 | 0,929980178950891-9,0688592110154i | 19.1965 | -84.145 | -0,0000166666666666667 | 0,000152644161022354i | 0.00015264 | 1.5708 | 1+0,0571292674899056i | 1.0016 | 0.057067 | 1+8,32264030858263i | 8.3825 | 1.4512 | -0,899545513377308+0,160576777849047i | -0.78331 | 169.8788 | 0,637864313218872+3,45535229658041i | 10.9154 | 79.5408 | 0,619688693366404+8,30718483531879i | 18.4132 | 85.7338 | 10.9154 | 79.5408
[5 empty] | 56 | 3630.7805 | 32,2315671197498 | 1+8,50840724893182i | 8.567 | 1.4538 | 1+0,0102657901459088i | 1.0001 | 0.010265 | 1-0,0605239328330225i | 1.0018 | -0.06045 | 0,999727632905257+0,0784624364687308i | 1.0028 | 0.078323 | -0,0432783042468304-3,75860810599147i | 11.5011 | -90.6597 | 77,9756878975879 | 1+8,69572812359335i | 8.753 | 1.4563 | 1+0,0102657901459088i | 1.0001 | 0.010265 | 1-0,0255685763642544i | 1.0003 | -0.025563 | 0,882587112960056-8,86798286181305i | 18.9993 | -84.3163 | -0,0000166666666666667 | 0,00015619970028675i | 0.0001562 | 1.5708 | 1+0,0584599790765533i | 1.0017 | 0.058394 | 1+8,51649950504597i | 8.575 | 1.4539 | -0,89940762018938+0,159280366319375i | -0.78676 | 169.9573 | 0,637597312601767+3,37362738768018i | 10.7144 | 79.2976 | 0,618689983866303+8,11651016028452i | 18.2125 | 85.641 | 10.7144 | 79.2976
[5 empty] | 57 | 3715.3523 | 32,2315671197498 | 1+8,7065935133027i | 8.7638 | 1.4564 | 1+0,0105049111165333i | 1.0001 | 0.010505 | 1-0,061933716333303i | 1.0019 | -0.061855 | 0,999714796639545+0,0802900613957261i | 1.0029 | 0.080141 | -0,0629618496918831-3,67372454661834i | 11.3034 | -90.9819 | 77,9756878975879 | 1+8,89827765165174i | 8.9543 | 1.4589 | 1+0,0105049111165333i | 1.0001 | 0.010505 | 1-0,0261641450161368i | 1.0003 | -0.026158 | 0,837272625828688-8,671323830022i | 18.802 | -84.4848 | -0,0000166666666666667 | 0,000159838058699786i | 0.00015984 | 1.5708 | 1+0,0598216869179165i | 1.0018 | 0.05975 | 1+8,71487426227605i | 8.7721 | 1.4565 | -0,899263273599852+0,158067650028581i | -0.79011 | 170.0307 | 0,6373162850021+3,29369333047389i | 10.5133 | 79.0488 | 0,617727258050162+7,93014877022799i | 18.0119 | 85.5459 | 10.5133 | 79.0488
[5 empty] | 58 | 3801.894 | 32,2315671197498 | 1+8,90939612879972i | 8.9653 | 1.459 | 1+0,0107496019300807i | 1.0001 | 0.010749 | 1-0,063376337909773i | 1.002 | -0.063292 | 0,999701355419267+0,082160257176038i | 1.0031 | 0.082001 | -0,0817709860659603-3,59058744907665i | 11.1056 | -91.3046 | 77,9756878975879 | 1+9,10554516430367i | 9.1603 | 1.4614 | 1+0,0107496019300807i | 1.0001 | 0.010749 | 1-0,0267735862440302i | 1.0004 | -0.026767 | 0,793947870334545-8,47880939117429i | 18.6046 | -84.6505 | -0,0000166666666666667 | 0,000163561165367251i | 0.00016356 | 1.5708 | 1+0,0612151130095172i | 1.0019 | 0.061139 | 1+8,91786976119498i | 8.9738 | 1.4591 | -0,899112173816217+0,156937932206378i | -0.79338 | 170.0989 | 0,637020658701124+3,21550791714886i | 10.3122 | 78.7943 | 0,616798617829663+7,74800128012203i | 17.8112 | 85.4484 | 10.3122 | 78.7943
[5 empty] | 59 | 3890.4514 | 32,2315671197498 | 1+9,11692262405403i | 9.1716 | 1.4615 | 1+0,0109999923248593i | 1.0001 | 0.011 | 1-0,0648525624594879i | 1.0021 | -0.064762 | 0,999687280733794+0,0840740154122242i | 1.0032 | 0.083903 | -0,0997425885770468-3,50916596340218i | 10.9076 | -91.6281 | 77,9756878975879 | 1+9,31764055752786i | 9.3711 | 1.4639 | 1+0,0109999923248593i | 1.0001 | 0.011 | 1-0,0273972231817406i | 1.0004 | -0.02739 | 0,752527595257182-8,2903669979081i | 18.4071 | -84.8134 | -0,0000166666666666667 | 0,000167370994329581i | 0.00016737 | 1.5708 | 1+0,0626409961643134i | 1.002 | 0.062559 | 1+9,12559363270327i | 9.1802 | 1.4616 | -0,898954007333034+0,155890556291035i | -0.79657 | 170.162 | 0,636709833855438+3,13902987757789i | 10.111 | 78.5339 | 0,615902225775596+7,56997058048002i | 17.6105 | 85.3486 | 10.111 | 78.5339
[5 empty] | 60 | 3981.0717 | 32,2315671197498 | 1+9,32928303236034i | 9.3827 | 1.464 | 1+0,0112562150611706i | 1.0001 | 0.011256 | 1-0,0663631726962437i | 1.0022 | -0.066266 | 0,99967254272883+0,086032350804233i | 1.0034 | 0.085849 | -0,11691201719053-3,42942931015345i | 10.7095 | -91.9525 | 77,9756878975879 | 1+9,53467628710917i | 9.587 | 1.4663 | 1+0,0112562150611706i | 1.0001 | 0.011256 | 1-0,0280353864898269i | 1.0004 | -0.028028 | 0,71293001756338-8,10592436733091i | 18.2095 | -84.9737 | -0,0000166666666666667 | 0,000171269565608522i | 0.00017127 | 1.5708 | 1+0,0641000924044274i | 1.0021 | 0.064013 | 1+9,33815601474711i | 9.3915 | 1.4641 | -0,898788446325252+0,154924905315337i | -0.79969 | 170.22 | 0,636383181448592+3,06421885826163i | 9.9098 | 78.2675 | 0,615036302277599+7,39596178361082i | 17.4098 | 85.2463 | 9.9098 | 78.2675
[5 empty] | 61 | 4073.8028 | 32,2315671197498 | 1+9,54658995001808i | 9.5988 | 1.4664 | 1+0,0115184059917009i | 1.0001 | 0.011518 | 1-0,0679089695655837i | 1.0023 | -0.067805 | 0,999657110143091+0,0880363016874112i | 1.0035 | 0.08784 | -0,133313169614879-3,35134681693038i | 10.5113 | -92.278 | 77,9756878975879 | 1+9,75676742826431i | 9.8079 | 1.4687 | 1+0,0115184059917009i | 1.0001 | 0.011518 | 1-0,0286884145309224i | 1.0004 | -0.028681 | 0,675076697527567-7,92540956107045i | 18.0118 | -85.1314 | -0,0000166666666666667 | 0,00017525894627817i | 0.00017526 | 1.5708 | 1+0,0655931753619994i | 1.0021 | 0.065499 | 1+9,5556696107151i | 9.6079 | 1.4665 | -0,89861514801672+0,154040401295222i | -0.80275 | 170.2729 | 0,636040042205473+2,99103540180584i | 9.7085 | 77.9949 | 0,614199122744908+7,22588217120665i | 17.2091 | 85.1415 | 9.7085 | 77.9949
[5 empty] | 62 | 4168.6938 | 32,2315671197498 | 1+9,7689585960314i | 9.82 | 1.4688 | 1+0,0117867041335522i | 1.0001 | 0.011786 | 1-0,0694907726694689i | 1.0024 | -0.069379 | 0,999640950241994+0,0900869305830424i | 1.0037 | 0.089877 | -0,148978533037619-3,27488795185712i | 10.3129 | -92.6047 | 77,9756878975879 | 1+9,984031736656i | 10.034 | 1.471 | 1+0,0117867041335522i | 1.0001 | 0.011786 | 1-0,0293566535491383i | 1.0004 | -0.029348 | 0,638892416881159-7,7487510584565i | 17.8141 | -85.2866 | -0,0000166666666666667 | 0,00017934125156096i | 0.00017934 | 1.5708 | 1+0,0671210366893767i | 1.0023 | 0.067021 | 1+9,77824974919494i | 9.8293 | 1.4689 | -0,898433754022995+0,153236504619522i | -0.80574 | 170.3208 | 0,635679725468997+2,91944092692564i | 9.5072 | 77.7161 | 0,613389014849332+7,05964114322952i | 17.0083 | 85.0342 | 9.5072 | 77.7161
[5 empty] | 63 | 4265.7952 | 32,2315671197498 | 1+9,99650687319976i | 10.0464 | 1.4711 | 1+0,0120612517419506i | 1.0001 | 0.012061 | 1-0,0711094207008425i | 1.0025 | -0.07099 | 0,999624028748221+0,09218532476171i | 1.0039 | 0.09196 | -0,163939234572498-3,20002235421514i | 10.1144 | -92.9327 | 77,9756878975879 | 1+10,2165897108287i | 10.2654 | 1.4732 | 1+0,0120612517419506i | 1.0001 | 0.012061 | 1-0,0300404578536471i | 1.0005 | -0.030031 | 0,604305060063034-7,57587782325376i | 17.6162 | -85.4393 | -0,0000166666666666667 | 0,00018351864594919i | 0.00018352 | 1.5708 | 1+0,0686844864788586i | 1.0024 | 0.068577 | 1+10,0060144451222i | 10.0559 | 1.4712 | -0,898243889667645+0,15251271343919i | -0.80868 | 170.3637 | 0,635301508038953+2,84939770896983i | 9.3058 | 77.4309 | 0,612604355811356+6,89715016806155i | 16.8075 | 84.9243 | 9.3058 | 77.4309
[5 empty] | 64 | 4365.1583 | 32,2315671197498 | 1+10,2293554306317i | 10.2781 | 1.4733 | 1+0,0123421943856721i | 1.0001 | 0.012342 | 1-0,072765771888316i | 1.0026 | -0.072638 | 0,999606309769016+0,0943325968197831i | 1.004 | 0.094091 | -0,178225090387663-3,12671986240409i | 9.9159 | -93.2624 | 77,9756878975879 | 1+10,4545646560987i | 10.5023 | 1.4754 | 1+0,0123421943856721i | 1.0001 | 0.012342 | 1-0,0307401900065424i | 1.0005 | -0.030731 | 0,571245498624402-7,40671936434832i | 17.4183 | -85.5898 | -0,0000166666666666667 | 0,000187793344352659i | 0.00018779 | 1.5708 | 1+0,070284353692218i | 1.0025 | 0.070169 | 1+10,2390844623535i | 10.2878 | 1.4734 | -0,898045163271272+0,151868563054297i | -0.81158 | 170.4015 | 0,634904632972864+2,78086886095881i | 9.1043 | 77.1391 | 0,611843569729885+6,738322733888i | 16.6067 | 84.8117 | 9.1043 | 77.1391
[5 empty] | 65 | 4466.8359 | 32,2315671197498 | 1+10,4676277277145i | 10.5153 | 1.4756 | 1+0,0126296810242251i | 1.0001 | 0.012629 | 1-0,0744607044512136i | 1.0028 | -0.074324 | 0,999587755720048+0,0965298852693298i | 1.0042 | 0.096271 | -0,19186465349272-3,05495053939989i | 9.7172 | -93.5937 | 77,9756878975879 | 1+10,6980827499318i | 10.7447 | 1.4776 | 1+0,0126296810242251i | 1.0001 | 0.012629 | 1-0,0314562210150737i | 1.0005 | -0.031446 | 0,539647478824051-7,24120579076963i | 17.2203 | -85.7379 | -0,0000166666666666667 | 0,000192167613273043i | 0.00019217 | 1.5708 | 1+0,0719214866002287i | 1.0026 | 0.071798 | 1+10,4775833776971i | 10.5252 | 1.4756 | -0,897837165412342+0,151303625297014i | -0.81443 | 170.4344 | 0,634488308348997+2,7138183151299i | 8.9027 | 76.8407 | 0,611105124955873+6,58307430128051i | 16.4058 | 84.6964 | 8.9027 | 76.8407
[5 empty] | 66 | 4570.8819 | 32,2315671197498 | 1+10,7114500995739i | 10.758 | 1.4777 | 1+0,0129238640868308i | 1.0001 | 0.012923 | 1-0,0761951170652153i | 1.0029 | -0.076048 | 0,999568327245691+0,0987783551417704i | 1.0044 | 0.098501 | -0,204885260169746-2,98468469587091i | 9.5184 | -93.9269 | 77,9756878975879 | 1+10,9472731088449i | 10.9929 | 1.4797 | 1+0,0129238640868308i | 1.0001 | 0.012923 | 1-0,0321889305283595i | 1.0005 | -0.032178 | 0,509447512434207-7,07926786140986i | 17.0222 | -85.8839 | -0,0000166666666666667 | 0,000196643772005623i | 0.00019664 | 1.5708 | 1+0,0735967532324282i | 1.0027 | 0.073464 | 1+10,7216376464348i | 10.7682 | 1.4778 | -0,897619468159027+0,150817507908657i | -0.81725 | 170.4623 | 0,63405170599155+2,64821080498402i | 8.7011 | 76.5353 | 0,61038753150955+6,4313222569496i | 16.2049 | 84.5784 | 8.7011 | 76.5353
[5 empty] | 67 | 4677.3514 | 32,2315671197498 | 1+10,960951824059i | 11.0065 | 1.4798 | 1+0,0132248995532428i | 1.0001 | 0.013224 | 1-0,0779699293388465i | 1.003 | -0.077813 | 0,999547983135548+0,101079198605593i | 1.0046 | 0.10078 | -0,217313075039856-2,91589291110565i | 9.3195 | -94.2622 | 77,9756878975879 | 1+11,2022678568645i | 11.2468 | 1.4818 | 1+0,0132248995532428i | 1.0001 | 0.013224 | 1-0,0329387070386823i | 1.0005 | -0.032927 | 0,48058477076408-6,92083702978681i | 16.8241 | -86.0277 | -0,0000166666666666667 | 0,000201224193869008i | 0.00020122 | 1.5708 | 1+0,0753110418373596i | 1.0028 | 0.075169 | 1+10,9713766693702i | 11.0169 | 1.4799 | -0,89739162427123+0,15040985390882i | -0.82004 | 170.4852 | 0,633593960158557+2,58401184782884i | 8.4994 | 76.223 | 0,609689338540991+6,28298586863829i | 16.004 | 84.4575 | 8.4994 | 76.223
[5 empty] | 68 | 4786.3009 | 32,2315671197498 | 1+11,2162651902865i | 11.2608 | 1.4819 | 1+0,0135329470364503i | 1.0001 | 0.013532 | 1-0,0797860823010672i | 1.0032 | -0.079617 | 0,999526680237032+0,103433635598458i | 1.0049 | 0.10312 | -0,229173134762648-2,84854605189798i | 9.1205 | -94.5997 | 77,9756878975879 | 1+11,4632021955814i | 11.5067 | 1.4838 | 1+0,0135329470364503i | 1.0001 | 0.013532 | 1-0,0337059480874724i | 1.0006 | -0.033693 | 0,453000981895252-6,7658454841744i | 16.6259 | -86.1695 | -0,0000166666666666667 | 0,0002059113074635i | 0.00020591 | 1.5708 | 1+0,0770652613535328i | 1.003 | 0.076913 | 1+11,2269328614391i | 11.2714 | 1.482 | -0,897153166372024+0,150080340954497i | -0.8228 | 170.5032 | 0,633114166193147+2,52118772781401i | 8.2977 | 75.9035 | 0,609009131833376+6,13798624112648i | 15.8031 | 84.3337 | 8.2977 | 75.9035
[5 empty] | 69 | 4897.7882 | 32,2315671197498 | 1+11,4775255687828i | 11.521 | 1.4839 | 1+0,0138481698673062i | 1.0001 | 0.013847 | 1-0,0816445389002177i | 1.0033 | -0.081464 | 0,999504373363839+0,105842914474024i | 1.0051 | 0.1055 | -0,240489390370965-2,78261528952697i | 8.9214 | -94.9396 | 77,9756878975879 | 1+11,7302144758358i | 11.7728 | 1.4858 | 1+0,0138481698673062i | 1.0001 | 0.013847 | 1-0,0344910604760894i | 1.0006 | -0.034477 | 0,426640331113025-6,61422618341192i | 16.4276 | -86.3093 | -0,0000166666666666667 | 0,000210707597958767i | 0.00021071 | 1.5708 | 1+0,0788603418913551i | 1.0031 | 0.078697 | 1+11,4884417219172i | 11.5319 | 1.484 | -0,896903606087608+0,149828680686968i | -0.82555 | 170.5163 | 0,63261137913874+2,45970547945276i | 8.0958 | 75.5767 | 0,608345531348124+5,99624627331974i | 15.6021 | 84.2069 | 8.0958 | 75.5767
[5 empty] | 70 | 5011.8723 | 32,2315671197498 | 1+11,7448714832586i | 11.7874 | 1.4859 | 1+0,0141707351811279i | 1.0001 | 0.01417 | 1-0,0835462845145863i | 1.0035 | -0.083353 | 0,999481015200101+0,10830831266384i | 1.0053 | 0.10794 | -0,251284748248031-2,71807211496386i | 8.7222 | -95.282 | 77,9756878975879 | 1+12,003446271073i | 12.045 | 1.4877 | 1+0,0141707351811279i | 1.0001 | 0.01417 | 1-0,0352944604815141i | 1.0006 | -0.03528 | 0,401449364507771-6,46591288868273i | 16.2293 | -86.4472 | -0,0000166666666666667 | 0,000215615608411517i | 0.00021562 | 1.5708 | 1+0,0806972352262882i | 1.0033 | 0.080523 | 1+11,7560419062637i | 11.7985 | 1.4859 | -0,896642433155092+0,149654618064128i | -0.82829 | 170.5244 | 0,632084612319552+2,3995328716278i | 7.8939 | 75.2424 | 0,607697188810923+5,85769061639485i | 15.401 | 84.0771 | 7.8939 | 75.2424
[5 empty] | 71 | 5128.6138 | 32,2315671197498 | 1+12,0184446840566i | 12.06 | 1.4878 | 1+0,0145008140063145i | 1.0001 | 0.0145 | 1-0,08549232747487i | 1.0036 | -0.085285 | 0,999456556200022+0,11083113735466i | 1.0056 | 0.11044 | -0,261581109758011-2,65488835242908i | 8.5229 | -95.6271 | 77,9756878975879 | 1+12,2830424524075i | 12.3237 | 1.4896 | 1+0,0145008140063145i | 1.0001 | 0.0145 | 1-0,0361165740770632i | 1.0007 | -0.036101 | 0,377376895712421-6,32084019153927i | 16.0309 | -86.5833 | -0,0000166666666666667 | 0,000220637941113856i | 0.00022064 | 1.5708 | 1+0,082576915303492i | 1.0034 | 0.08239 | 1+12,0298752996385i | 12.0714 | 1.4879 | -0,896369114497332+0,149557930675797i | -0.83101 | 170.5275 | 0,631532835887587+2,34063839207685i | 7.6919 | 74.9005 | 0,607062785337527+5,72224563297681i | 15.1999 | 83.9442 | 7.6919 | 74.9005
[5 empty] | 72 | 5248.0746 | 32,2315671197498 | 1+12,298390223309i | 12.339 | 1.4897 | 1+0,0148385813550283i | 1.0001 | 0.014837 | 1-0,087483699598806i | 1.0038 | -0.087262 | 0,999430944482781+0,113412726181529i | 1.0058 | 0.11299 | -0,271399409544504-2,59303617141746i | 8.3235 | -95.9751 | 77,9756878975879 | 1+12,5691512654357i | 12.6089 | 1.4914 | 1+0,0148385813550283i | 1.0001 | 0.014837 | 1-0,0369578371582476i | 1.0007 | -0.036941 | 0,354373915734851-6,17894353843484i | 15.8325 | -86.7176 | -0,0000166666666666667 | 0,000225777258973063i | 0.00022578 | 1.5708 | 1+0,0845003787542249i | 1.0036 | 0.0843 | 1+12,3100870921314i | 12.3506 | 1.4897 | -0,896083093264069+0,149538428039418i | -0.83374 | 170.5258 | 0,630954975337799+2,28299123235526i | 7.4897 | 74.5507 | 0,606441029098079+5,58983935732189i | 14.9988 | 83.8082 | 7.4897 | 74.5507
[5 empty] | 73 | 5370.318 | 32,2315671197498 | 1+12,5848565318462i | 12.6245 | 1.4915 | 1+0,0151842163159882i | 1.0001 | 0.015183 | 1-0,0895214567382526i | 1.004 | -0.089283 | 0,999404125722494+0,116054447937014i | 1.0061 | 0.11561 | -0,280759652514665-2,53248809730282i | 8.124 | -96.3262 | 77,9756878975879 | 1+12,8619244088371i | 12.9007 | 1.4932 | 1+0,0151842163159882i | 1.0001 | 0.015183 | 1-0,037818695773888i | 1.0007 | -0.037801 | 0,332393505837858-6,04015925200844i | 15.6341 | -86.8502 | -0,0000166666666666667 | 0,000231036286923492i | 0.00023104 | 1.5708 | 1+0,0864686454242677i | 1.0037 | 0.086254 | 1+12,5968258557438i | 12.6365 | 1.4916 | -0,89578378783873+0,149595950873418i | -0.83647 | 170.5191 | 0,630349909993501+2,2265612732736i | 7.2875 | 74.1929 | 0,605830653018644+5,46040145648323i | 14.7976 | 83.6689 | 7.2875 | 74.1929
[5 empty] | 74 | 5495.4087 | 32,2315671197498 | 1+12,8779954978969i | 12.9168 | 1.4933 | 1+0,0155379021494259i | 1.0001 | 0.015537 | 1-0,0916066793390187i | 1.0042 | -0.091352 | 0,999376043032975+0,118757703296959i | 1.0064 | 0.11828 | -0,289680949529313-2,47321702062677i | 7.9244 | -96.6805 | 77,9756878975879 | 1+13,1615171148078i | 13.1995 | 1.495 | 1+0,0155379021494259i | 1.0001 | 0.015537 | 1-0,0386996063626174i | 1.0007 | -0.03868 | 0,31139075341384-5,90442454935322i | 15.4356 | -86.9811 | -0,0000166666666666667 | 0,000236417813371376i | 0.00023642 | 1.5708 | 1+0,0884827589146626i | 1.0039 | 0.088253 | 1+12,8902436231637i | 12.929 | 1.4934 | -0,895470590810238+0,149730370345347i | -0.83922 | 170.5075 | 0,629716471464347+2,17131907080757i | 7.0852 | 73.827 | 0,60523041251848+5,33386319243457i | 14.5964 | 83.5264 | 7.0852 | 73.827
[5 empty] | 75 | 5623.4133 | 32,2315671197498 | 1+13,177962547621i | 13.2159 | 1.4951 | 1+0,0158998263842516i | 1.0001 | 0.015898 | 1-0,0937404730137279i | 1.0044 | -0.093467 | 0,999346636847073+0,121523925563135i | 1.0067 | 0.12101 | -0,298181551821607-2,41519620517133i | 7.7247 | -97.0382 | 77,9756878975879 | 1+13,468088231366i | 13.5052 | 1.4967 | 1+0,0158998263842516i | 1.0001 | 0.015898 | 1-0,03960103599489i | 1.0008 | -0.03958 | 0,291322670797199-5,77167755748832i | 15.2371 | -87.1105 | -0,0000166666666666667 | 0,000241924691673268i | 0.00024192 | 1.5708 | 1+0,0905437871350416i | 1.0041 | 0.090298 | 1+13,1904959683751i | 13.2283 | 1.4951 | -0,895142867909275+0,149941587291769i | -0.84198 | 170.4909 | 0,629053442079678+2,11723584247941i | 6.8828 | 73.4528 | 0,604639083281685+5,2101573851311i | 14.3951 | 83.3804 | 6.8828 | 73.4528
[5 empty] | 76 | 5754.3994 | 32,2315671197498 | 1+13,4849167275188i | 13.5219 | 1.4968 | 1+0,0162701809174852i | 1.0001 | 0.016269 | 1-0,0959239691280308i | 1.0046 | -0.095631 | 0,999315844790325+0,124354581423204i | 1.007 | 0.1238 | -0,306278884169104-2,35839929490895i | 7.525 | -97.3994 | 77,9756878975879 | 1+13,7818003065757i | 13.818 | 1.4984 | 1+0,0162701809174852i | 1.0001 | 0.016269 | 1-0,0405234626206288i | 1.0008 | -0.040501 | 0,272148116953329-5,64185732623799i | 15.0385 | -87.2383 | -0,0000166666666666667 | 0,000247559841648937i | 0.00024756 | 1.5708 | 1+0,0926528228698482i | 1.0043 | 0.092389 | 1+13,4977420891457i | 13.5347 | 1.4968 | -0,89479995690846+0,150229531406703i | -0.84476 | 170.4694 | 0,628359553300556+2,06428345420898i | 6.6802 | 73.07 | 0,60405545906165+5,08921837648455i | 14.1938 | 83.2311 | 6.6802 | 73.07
[5 empty] | 77 | 5888.4366 | 32,2315671197498 | 1+13,7990207887595i | 13.8352 | 1.4985 | 1+0,0166491621160027i | 1.0001 | 0.016648 | 1-0,0981583254004695i | 1.0048 | -0.097845 | 0,999283601548652+0,127251171728371i | 1.0074 | 0.12666 | -0,313989576845384-2,30280031991853i | 7.3251 | -97.7645 | 77,9756878975879 | 1+14,1028196747317i | 14.1382 | 1.5 | 1+0,0166491621160027i | 1.0001 | 0.016648 | 1-0,0414673753226406i | 1.0009 | -0.041444 | 0,253827721980231-5,51490383871172i | 14.8399 | -87.3648 | -0,0000166666666666667 | 0,00025332625112949i | 0.00025333 | 1.5708 | 1+0,0948109843577459i | 1.0045 | 0.094528 | 1+13,8121448914359i | 13.8483 | 1.4985 | -0,894441166486113+0,150594160395255i | -0.84757 | 170.4429 | 0,627633484114122+2,01243440763463i | 6.4776 | 72.6785 | 0,60347834951685+4,97098199523271i | 13.9924 | 83.0782 | 6.4776 | 72.6785
[5 empty] | 78 | 6025.5959 | 32,2315671197498 | 1+14,1204412734741i | 14.1558 | 1.5001 | 1+0,0170369709206518i | 1.0001 | 0.017035 | 1-0,100444726516314i | 1.005 | -0.10011 | 0,999249838729814+0,130215232289157i | 1.0077 | 0.12958 | -0,321329496379241-2,24837370135102i | 7.1252 | -98.1334 | 77,9756878975879 | 1+14,4313165445521i | 14.4659 | 1.5016 | 1+0,0170369709206518i | 1.0001 | 0.017035 | 1-0,042433274575934i | 1.0009 | -0.042408 | 0,236323814356167-5,39075801956646i | 14.6413 | -87.4898 | -0,0000166666666666667 | 0,000259226977541562i | 0.00025923 | 1.5708 | 1+0,0970194158845215i | 1.0047 | 0.096717 | 1+14,1338710757727i | 14.1692 | 1.5002 | -0,894065775053055+0,151035459088884i | -0.85041 | 170.4115 | 0,626873859414639+1,96166182790287i | 6.2748 | 72.2781 | 0,602906578076463+4,85538552268208i | 13.7909 | 82.9217 | 6.2748 | 72.2781
[5 empty] | 79 | 6165.95 | 32,2315671197498 | 1+14,4493486030579i | 14.4839 | 1.5017 | 1+0,017433812952794i | 1.0002 | 0.017432 | 1-0,102784384755701i | 1.0053 | -0.10242 | 0,999214484718346+0,133248334689705i | 1.0081 | 0.13257 | -0,328313775150337-2,19509425552323i | 6.9251 | -98.5065 | 77,9756878975879 | 1+14,7674650894255i | 14.8013 | 1.5032 | 1+0,017433812952794i | 1.0002 | 0.017432 | 1-0,0434216725130784i | 1.0009 | -0.043394 | 0,219600350864821-5,26936174122091i | 14.4427 | -87.6136 | -0,0000166666666666667 | 0,000265265149528401i | 0.00026527 | 1.5708 | 1+0,099279288389803i | 1.0049 | 0.098955 | 1+14,4630912256379i | 14.4976 | 1.5018 | -0,893673029542559+0,151553438518599i | -0.85329 | 170.3751 | 0,626079248376126+1,91193945192786i | 6.0719 | 71.8686 | 0,602338979834408+4,742367659306i | 13.5894 | 82.7615 | 6.0719 | 71.8686
[5 empty] | 80 | 6309.5734 | 32,2315671197498 | 1+14,7859171685309i | 14.8197 | 1.5033 | 1+0,0178398986233275i | 1.0002 | 0.017838 | 1-0,105178540636398i | 1.0055 | -0.10479 | 0,99917746452365+0,136352087121055i | 1.0084 | 0.13563 | -0,334956839851402-2,14293719721399i | 6.725 | -98.8839 | 77,9756878975879 | 1+15,1114435397597i | 15.1445 | 1.5047 | 1+0,0178398986233275i | 1.0002 | 0.017838 | 1-0,0444330931957429i | 1.001 | -0.044404 | 0,203622849128038-5,15065782818184i | 14.244 | -87.7361 | -0,0000166666666666667 | 0,000271443968608719i | 0.00027144 | 1.5708 | 1+0,101591800087905i | 1.0051 | 0.10124 | 1+14,7999798979125i | 14.8337 | 1.5033 | -0,893262144162922+0,152148134942136i | -0.85622 | 170.3337 | 0,625248162821937+1,86324161712035i | 5.8688 | 71.4498 | 0,601774399470305+4,63186849217769i | 13.3878 | 82.5976 | 5.8688 | 71.4498
[5 empty] | 81 | 6456.5423 | 32,2315671197498 | 1+15,1303254230014i | 15.1633 | 1.5048 | 1+0,0182554432442502i | 1.0002 | 0.018253 | 1-0,107628463571543i | 1.0058 | -0.10722 | 0,999138699620929+0,139528135233831i | 1.0088 | 0.13875 | -0,34127243884786-2,09187814223308i | 6.5248 | -99.2657 | 77,9756878975879 | 1+15,4634342774825i | 15.4957 | 1.5062 | 1+0,0182554432442502i | 1.0002 | 0.018253 | 1-0,0454680728925615i | 1.001 | -0.045437 | 0,188358322675037-5,03459005963165i | 14.0454 | -87.8574 | -0,0000166666666666667 | 0,000277766710874179i | 0.00027777 | 1.5708 | 1+0,103958177103141i | 1.0054 | 0.10359 | 1+15,1447157154299i | 15.1777 | 1.5049 | -0,892832299113063+0,152819608821019i | -0.8592 | 170.2872 | 0,624379055597756+1,8155432505882i | 5.6656 | 71.0215 | 0,601211689196066+4,52382946322208i | 13.1862 | 82.4298 | 5.6656 | 71.0215
[5 empty] | 82 | 6606.9345 | 32,2315671197498 | 1+15,4827559762846i | 15.515 | 1.5063 | 1+0,0186806671428202i | 1.0002 | 0.018678 | 1-0,110135452542704i | 1.006 | -0.10969 | 0,999098107784628+0,142778163010781i | 1.0092 | 0.14195 | -0,347273668466341-2,04189310932814i | 6.3245 | -99.6522 | 77,9756878975879 | 1+15,8236239327418i | 15.8552 | 1.5077 | 1+0,0186806671428202i | 1.0002 | 0.018678 | 1-0,0465271603634686i | 1.0011 | -0.046494 | 0,173775218476523-4,92110317041812i | 13.8467 | -87.9776 | -0,0000166666666666667 | 0,000284236728726422i | 0.00028424 | 1.5708 | 1+0,106379674119926i | 1.0056 | 0.10598 | 1+15,4974814616836i | 15.5297 | 1.5064 | -0,892382639261045+0,153567943743157i | -0.86223 | 170.2357 | 0,623470318954702+1,76881985880867i | 5.4623 | 70.5836 | 0,600649706726797+4,41819333826858i | 12.9844 | 82.2581 | 5.4623 | 70.5836
[5 empty] | 83 | 6760.8298 | 32,2315671197498 | 1+15,843395691725i | 15.8749 | 1.5078 | 1+0,0191157957783772i | 1.0002 | 0.019113 | 1-0,112700836788619i | 1.0063 | -0.11223 | 0,999055602914019+0,146103893659651i | 1.0097 | 0.14521 | -0,352972998244201-1,99295852149221i | 6.1241 | -100.0435 | 77,9756878975879 | 1+16,1922034828607i | 16.2231 | 1.5091 | 1+0,0191157957783772i | 1.0002 | 0.019113 | 1-0,0476109171506603i | 1.0011 | -0.047575 | 0,159843356871528-4,81014285057633i | 13.648 | -88.0967 | -0,0000166666666666667 | 0,000290857452654553i | 0.00029086 | 1.5708 | 1+0,10885757504803i | 1.0059 | 0.10843 | 1+15,8584641777418i | 15.89 | 1.5078 | -0,891912272786035+0,154393245286458i | -0.86533 | 170.1792 | 0,62252028295057+1,723047517775i | 5.2588 | 70.1357 | 0,6000873132749+4,31490417688791i | 12.7826 | 82.0825 | 5.2588 | 70.1357
[5 empty] | 84 | 6918.3097 | 32,2315671197498 | 1+16,2124357852733i | 16.2432 | 1.5092 | 1+0,0195610598618834i | 1.0002 | 0.019559 | 1-0,11532597650997i | 1.0066 | -0.11482 | 0,999011094850573+0,149507090526853i | 1.0101 | 0.14855 | -0,358382295172402-1,94505120672999i | 5.9236 | -100.4399 | 77,9756878975879 | 1+16,5693683535954i | 16.5995 | 1.5105 | 1+0,0195610598618834i | 1.0002 | 0.019559 | 1-0,0487199178763302i | 1.0012 | -0.048681 | 0,146533873815132-4,70165574350677i | 13.4492 | -88.2149 | -0,0000166666666666667 | 0,000297632393054035i | 0.00029763 | 1.5708 | 1+0,111393193703326i | 1.0062 | 0.11094 | 1+16,2278552614185i | 16.2586 | 1.5093 | -0,891420269784108+0,155295639818679i | -0.8685 | 170.1176 | 0,621527213877658+1,67820286361867i | 5.0551 | 69.6777 | 0,599523371566255+4,21390730299804i | 12.5807 | 81.9027 | 5.0551 | 69.6777
[5 empty] | 85 | 7079.4578 | 32,2315671197498 | 1+16,5900719268719i | 16.6202 | 1.5106 | 1+0,0200166954782496i | 1.0002 | 0.020014 | 1-0,118012263590587i | 1.0069 | -0.11747 | 0,998964489186721+0,152989558032413i | 1.0106 | 0.15197 | -0,363512846964616-1,89814839833798i | 5.723 | -100.8414 | 77,9756878975879 | 1+16,9553185227526i | 16.9848 | 1.5119 | 1+0,0200166954782496i | 1.0002 | 0.020014 | 1-0,0498547505473425i | 1.0012 | -0.049814 | 0,133819165375174-4,59558944292361i | 13.2505 | -88.3321 | -0,0000166666666666667 | 0,000304565142087945i | 0.00030457 | 1.5708 | 1+0,113987874504386i | 1.0065 | 0.1135 | 1+16,6058505687559i | 16.6359 | 1.5106 | -0,890905660838799+0,156275273228541i | -0.87175 | 170.0509 | 0,62048931272699+1,63426308370993i | 4.8513 | 69.2095 | 0,59895674387762+4,11514927622389i | 12.3788 | 81.7188 | 4.8513 | 69.2095
[5 empty] | 86 | 7244.3596 | 32,2315671197498 | 1+16,9765043442017i | 17.0059 | 1.512 | 1+0,0204829442115108i | 1.0002 | 0.02048 | 1-0,120761122335437i | 1.0073 | -0.12018 | 0,9989156870656+0,156553142626698i | 1.0111 | 0.15546 | -0,368375384385437-1,85222773475017i | 5.5224 | -101.2483 | 77,9756878975879 | 1+17,3502586262208i | 17.3791 | 1.5132 | 1+0,0204829442115108i | 1.0002 | 0.02048 | 1-0,0510160168670008i | 1.0013 | -0.050972 | 0,121672834406704-4,49189248868051i | 13.0518 | -88.4484 | -0,0000166666666666667 | 0,000311659375591587i | 0.00031166 | 1.5708 | 1+0,116642993185316i | 1.0068 | 0.11612 | 1+16,9926505178693i | 17.022 | 1.512 | -0,890367435557204+0,157332309582889i | -0.87508 | 169.979 | 0,619404713699388+1,59120590823859i | 4.6473 | 68.7307 | 0,598386290094462+4,01857786399584i | 12.1767 | 81.5306 | 4.6473 | 68.7307
[5 empty] | 87 | 7413.1024 | 32,2315671197498 | 1+17,3719379288453i | 17.4007 | 1.5133 | 1+0,0209600532729166i | 1.0002 | 0.020957 | 1-0,123574010225812i | 1.0076 | -0.12295 | 0,998864584971369+0,16019973376943i | 1.0116 | 0.15903 | -0,372980102670849-1,80726725899798i | 5.3216 | -101.6609 | 77,9756878975879 | 1+17,7543980664705i | 17.7825 | 1.5145 | 1+0,0209600532729166i | 1.0002 | 0.020957 | 1-0,0522043325540786i | 1.0014 | -0.052157 | 0,110069639333587-4,39051436157431i | 12.853 | -88.5639 | -0,0000166666666666667 | 0,000318918855021466i | 0.00031892 | 1.5708 | 1+0,119359957525185i | 1.0071 | 0.1188 | 1+17,3884601952116i | 17.4172 | 1.5134 | -0,889804541073044+0,158466929704451i | -0.8785 | 169.902 | 0,6182714827752+1,54900960227794i | 4.4431 | 68.2411 | 0,597810865788681+3,92414201437411i | 11.9745 | 81.3381 | 4.4431 | 68.2411
[5 empty] | 88 | 7585.7758 | 32,2315671197498 | 1+17,7765823449237i | 17.8047 | 1.5146 | 1+0,0214482756320068i | 1.0002 | 0.021445 | 1-0,126452418692104i | 1.008 | -0.12578 | 0,998811074509634+0,1639312649315i | 1.0122 | 0.16268 | -0,377336682074187-1,76324541783025i | 5.1207 | -102.0792 | 77,9756878975879 | 1+18,1679511235822i | 18.1955 | 1.5158 | 1+0,0214482756320068i | 1.0002 | 0.021445 | 1-0,0534203276692827i | 1.0014 | -0.05337 | 0,0989854449675001-4,29140547721965i | 12.6543 | -88.6787 | -0,0000166666666666667 | 0,000326347429449668i | 0.00032635 | 1.5708 | 1+0,122140208094451i | 1.0074 | 0.12154 | 1+17,7934894643129i | 17.8216 | 1.5147 | -0,88921588051811+0,159679329664504i | -0.88202 | 169.8197 | 0,617087616355523+1,50765295833401i | 4.2387 | 67.7405 | 0,597229320315762+3,83179182958506i | 11.7723 | 81.1411 | 4.2387 | 67.7405
[5 empty] | 89 | 7762.4712 | 32,2315671197498 | 1+18,1906521402622i | 18.2181 | 1.5159 | 1+0,0219478701507387i | 1.0002 | 0.021944 | 1-0,129397873904582i | 1.0083 | -0.12868 | 0,998755042177532+0,167749714620124i | 1.0127 | 0.16641 | -0,381454307570813-1,72014106053624i | 4.9198 | -102.5034 | 77,9756878975879 | 1+18,5911370688609i | 18.618 | 1.5171 | 1+0,0219478701507387i | 1.0002 | 0.021944 | 1-0,0546646469493187i | 1.0015 | -0.05461 | 0,0883971752955952-4,19451717908166i | 12.4556 | -88.7927 | -0,0000166666666666667 | 0,000333949037604684i | 0.00033395 | 1.5708 | 1+0,124985219018765i | 1.0078 | 0.12434 | 1+18,2079530770528i | 18.2354 | 1.5159 | -0,888600311464042+0,160969719184541i | -0.88564 | 169.7322 | 0,615851039989042+1,46711528938318i | 4.0341 | 67.2288 | 0,5966404949313+3,74147854025728i | 11.5699 | 80.9395 | 4.0341 | 67.2288
[5 empty] | 90 | 7943.2823 | 32,2315671197498 | 1+18,6143668601472i | 18.6412 | 1.5171 | 1+0,0224591017207388i | 1.0003 | 0.022455 | 1-0,132411937582587i | 1.0087 | -0.13165 | 0,998696369122975+0,171657107427869i | 1.0133 | 0.17022 | -0,385341687754794-1,67793343751218i | 4.7187 | -102.9339 | 77,9756878975879 | 1+19,0241802810963i | 19.0504 | 1.5183 | 1+0,0224591017207388i | 1.0003 | 0.022455 | 1-0,0559379501487392i | 1.0016 | -0.05588 | 0,0782827681692836-4,09980173074813i | 12.2568 | -88.9061 | -0,0000166666666666667 | 0,000341727709959774i | 0.00034173 | 1.5708 | 1+0,127896498760577i | 1.0081 | 0.12721 | 1+18,6320707875249i | 18.6589 | 1.5172 | -0,887956644336613+0,16233831994077i | -0.88938 | 169.6395 | 0,614559607199922+1,42737642240026i | 3.8293 | 66.7056 | 0,596043220926934+3,65315448034546i | 11.3675 | 80.7334 | 3.8293 | 66.7056
[5 empty] | 91 | 8128.3052 | 32,2315671197498 | 1+19,0479511637318i | 19.0742 | 1.5183 | 1+0,0229822414037527i | 1.0003 | 0.022978 | 1-0,135496207822578i | 1.0091 | -0.13468 | 0,998634930892546+0,175655515106123i | 1.014 | 0.17411 | -0,389007072960825-1,63660219860911i | 4.5175 | -103.3706 | 77,9756878975879 | 1+19,4673103655316i | 19.493 | 1.5195 | 1+0,0229822414037527i | 1.0003 | 0.022978 | 1-0,0572409123897552i | 1.0016 | -0.057179 | 0,0686211318277893-4,00721230751631i | 12.0581 | -89.0189 | -0,0000166666666666667 | 0,000349687570869988i | 0.00034969 | 1.5708 | 1+0,130875590918943i | 1.0085 | 0.13014 | 1+19,0660674685532i | 19.0923 | 1.5184 | -0,887283640805085+0,16378536376505i | -0.89323 | 169.5414 | 0,613211098433484+1,38841669237943i | 3.6243 | 66.1708 | 0,595436317786018+3,5667730627304i | 11.1649 | 80.5225 | 3.6243 | 66.1708
[5 empty] | 92 | 8317.6377 | 32,2315671197498 | 1+19,4916349431527i | 19.5173 | 1.5195 | 1+0,0235175665753647i | 1.0003 | 0.023513 | 1-0,138652319945461i | 1.0096 | -0.13777 | 0,998570597167523+0,179747057663562i | 1.0146 | 0.1781 | -0,392458272644642-1,59612739129784i | 4.3163 | -103.8139 | 77,9756878975879 | 1+19,920762275603i | 19.9458 | 1.5206 | 1+0,0235175665753647i | 1.0003 | 0.023513 | 1-0,058574224520193i | 1.0017 | -0.058507 | 0,0593921031915289-3,91670298736496i | 11.8594 | -89.1312 | -0,0000166666666666667 | 0,000357832840758937i | 0.00035783 | 1.5708 | 1+0,133924075047957i | 1.0089 | 0.13313 | 1+19,5101732309225i | 19.5358 | 1.5196 | -0,886580012149772+0,165311090735651i | -0.89722 | 169.438 | 0,61180322013806+1,35021693685031i | 3.4191 | 65.624 | 0,594818591359738+3,48228875548475i | 10.9622 | 80.3067 | 3.4191 | 65.624
[5 empty] | 93 | 8511.3804 | 32,2315671197498 | 1+19,9456534454229i | 19.9707 | 1.5207 | 1+0,0240653610720668i | 1.0003 | 0.024061 | 1-0,141881947363659i | 1.01 | -0.14094 | 0,998503231487448+0,183933904490207i | 1.0153 | 0.18217 | -0,395702672055103-1,55648945868406i | 4.1149 | -104.264 | 77,9756878975879 | 1+20,3847764375154i | 20.4093 | 1.5218 | 1+0,0240653610720668i | 1.0003 | 0.024061 | 1-0,0599385934797931i | 1.0018 | -0.059867 | 0,050576407861738-3,82822874137662i | 11.6607 | -89.2431 | -0,0000166666666666667 | 0,000366167838356536i | 0.00036617 | 1.5708 | 1+0,137043567494256i | 1.0093 | 0.1362 | 1+19,9646235453866i | 19.9897 | 1.5207 | -0,885844417611175+0,166915747150964i | -0.90133 | 169.3291 | 0,610333604002688+1,3127584908902i | 3.2136 | 65.0651 | 0,594188832064526+3,39965705879359i | 10.7594 | 80.086 | 3.2136 | 65.0651
[5 empty] | 94 | 8709.6359 | 32,2315671197498 | 1+20,4102473971617i | 20.4347 | 1.5218 | 1+0,024625915341752i | 1.0003 | 0.024621 | 1-0,145186802468379i | 1.0105 | -0.14418 | 0,998432690960684+0,188218275507667i | 1.016 | 0.18633 | -0,398747248231163-1,51766923740521i | 3.9134 | -104.721 | 77,9756878975879 | 1+20,8595988777193i | 20.8836 | 1.5229 | 1+0,024625915341752i | 1.0003 | 0.024621 | 1-0,0613347426750371i | 1.0019 | -0.061258 | 0,0421556217643218-3,74174542367129i | 11.462 | -89.3545 | -0,0000166666666666667 | 0,000374696982988835i | 0.0003747 | 1.5708 | 1+0,140235722254027i | 1.0098 | 0.13933 | 1+20,4296593675175i | 20.4541 | 1.5219 | -0,885075462724815+0,168599583379129i | -0.90559 | 169.2148 | 0,608799806372282+1,27602318263429i | 3.0079 | 64.4939 | 0,593545813102233+3,31883448252088i | 10.5564 | 79.8603 | 3.0079 | 64.4939
[5 empty] | 95 | 8912.5094 | 32,2315671197498 | 1+20,8856631322321i | 20.9096 | 1.523 | 1+0,0251995265977139i | 1.0003 | 0.025194 | 1-0,148568637537542i | 1.011 | -0.14749 | 0,998358825961313+0,192602442346164i | 1.0168 | 0.19058 | -0,401598585356785-1,47964795543769i | 3.7119 | -105.1851 | 77,9756878975879 | 1+21,3454813533576i | 21.3689 | 1.524 | 1+0,0251995265977139i | 1.0003 | 0.025194 | 1-0,0627634123627088i | 1.002 | -0.062681 | 0,0341121343773742-3,65720976090736i | 11.2634 | -89.4656 | -0,0000166666666666667 | 0,000383424796921216i | 0.00038342 | 1.5708 | 1+0,143502231849976i | 1.0102 | 0.14253 | 1+20,9055272654635i | 20.9294 | 1.523 | -0,88427169764619+0,170362851576285i | -0.91001 | 169.0951 | 0,607199307863137+1,23999332928322i | 2.8019 | 63.91 | 0,592888288704586+3,23977852441165i | 10.3534 | 79.6295 | 2.8019 | 63.91
[5 empty] | 96 | 9120.1084 | 32,2315671197498 | 1+21,3721527223496i | 21.3955 | 1.524 | 1+0,0257864989762331i | 1.0003 | 0.025781 | 1-0,152029245664866i | 1.0115 | -0.15087 | 0,998281479811771+0,197088729548987i | 1.0176 | 0.19492 | -0,404262889507032-1,44240722984213i | 3.5102 | -105.6566 | 77,9756878975879 | 1+21,8426814857504i | 21.8656 | 1.525 | 1+0,0257864989762331i | 1.0003 | 0.025781 | 1-0,0642253600423871i | 1.0021 | -0.064137 | 0,0264291134834369-3,57457934140263i | 11.0647 | -89.5764 | -0,0000166666666666667 | 0,000392355907756151i | 0.00039236 | 1.5708 | 1+0,146844828228728i | 1.0107 | 0.1458 | 1+21,392479550683i | 21.4158 | 1.5241 | -0,883431615471128+0,172205803265994i | -0.91458 | 168.9697 | 0,605529513203865+1,20465173360848i | 2.5956 | 63.3132 | 0,592214992404125+3,16244764892207i | 10.1502 | 79.3934 | 2.5956 | 63.3132
[5 empty] | 97 | 9332.543 | 32,2315671197498 | 1+21,8699741107344i | 21.8928 | 1.5251 | 1+0,0263871436978342i | 1.0003 | 0.026381 | 1-0,155570461710587i | 1.012 | -0.15433 | 0,998200488450504+0,201679515804995i | 1.0184 | 0.19936 | -0,406746002818368-1,40592906447144i | 3.3084 | -106.1356 | 77,9756878975879 | 1+22,3514628969889i | 22.3738 | 1.5261 | 1+0,0263871436978342i | 1.0003 | 0.026381 | 1-0,0657213608580831i | 1.0022 | -0.065627 | 0,0190904713891209-3,49381260392347i | 10.8661 | -89.6869 | -0,0000166666666666667 | 0,000401495050886824i | 0.0004015 | 1.5708 | 1+0,150265283679129i | 1.0112 | 0.14915 | 1+21,8907744117233i | 21.9136 | 1.5251 | -0,882553650557214+0,174128686772217i | -0.91932 | 168.8388 | 0,603787751328209+1,16998168095315i | 2.389 | 62.7033 | 0,591524635334087+3,08680126666831i | 9.9468 | 79.1519 | 2.389 | 62.7033
[5 empty] | 98 | 9549.9259 | 32,2315671197498 | 1+22,379391248876i | 22.4017 | 1.5261 | 1+0,027001779232299i | 1.0004 | 0.026995 | 1-0,159194163274325i | 1.0126 | -0.15787 | 0,998115680083975+0,206377235209827i | 1.0192 | 0.20389 | -0,409053417116411-1,37019584766531i | 3.1064 | -106.6223 | 77,9756878975879 | 1+22,8720953497121i | 22.8939 | 1.5271 | 1+0,027001779232299i | 1.0004 | 0.026995 | 1-0,0672522080092311i | 1.0023 | -0.067151 | 0,0120808325563574-3,41486882618706i | 10.6675 | -89.7973 | -0,0000166666666666667 | 0,000410847072007892i | 0.00041085 | 1.5708 | 1+0,153765411771932i | 1.0118 | 0.15257 | 1+22,4006760511153i | 22.423 | 1.5262 | -0,88163617685286+0,176131744498067i | -0.92425 | 168.7023 | 0,60197127574841+1,1359669367257i | 2.1822 | 62.08 | 0,590815904560207+3,01279971448671i | 9.7433 | 78.905 | 2.1822 | 62.08
[5 empty] | 99 | 9772.3722 | 32,2315671197498 | 1+22,900674236484i | 22.9225 | 1.5272 | 1+0,0276307314675236i | 1.0004 | 0.027624 | 1-0,162902271690615i | 1.0132 | -0.16148 | 0,99802687482227+0,211184378556493i | 1.0201 | 0.20853 | -0,411190287034252-1,33519034995239i | 2.9044 | -107.1169 | 77,9756878975879 | 1+23,4048548901376i | 23.4262 | 1.5281 | 1+0,0276307314675236i | 1.0004 | 0.027624 | 1-0,0688187131712538i | 1.0024 | -0.06871 | 0,00538550259117811-3,33770811311861i | 10.469 | -89.9076 | -0,0000166666666666667 | 0,000420416929684742i | 0.00042042 | 1.5708 | 1+0,157347068321382i | 1.0123 | 0.15607 | 1+22,9224548254576i | 22.9443 | 1.5272 | -0,880677506241254+0,178215210042459i | -0.92936 | 168.56 | 0,60007726523938+1,10259174438223i | 1.975 | 61.4431 | 0,590087461447998+2,94040423609797i | 9.5396 | 78.6525 | 1.975 | 61.4431
[5 empty] | 100 | 10000 | 32,2315671197498 | 1+23,4340994646985i | 23.4554 | 1.5281 | 1+0,0282743338823082i | 1.0004 | 0.028267 | 1-0,166696753047622i | 1.0138 | -0.16518 | 0,997933884297521+0,216103494656025i | 1.0211 | 0.21326 | -0,413161442654651-1,30089572178007i | 2.7022 | -107.6197 | 77,9756878975879 | 1+23,9500239944257i | 23.9709 | 1.5291 | 1+0,0282743338823082i | 1.0004 | 0.028267 | 1-0,0704217069259232i | 1.0025 | -0.070306 | -0,0010095614625001-3,26229138490141i | 10.2705 | -90.0177 | -0,0000166666666666667 | 0,000430209697982586i | 0.00043021 | 1.5708 | 1+0,161012152369192i | 1.0129 | 0.15964 | 1+23,4563873887629i | 23.4777 | 1.5282 | -0,879675886907189+0,180379305146689i | -0.93468 | 168.412 | 0,598102824866073+1,0698408238912i | 1.7675 | 60.7923 | 0,589337940069458+2,86957696336772i | 9.3358 | 78.3943 | 1.7675 | 60.7923
[5 empty] | 1 | 10232.9299 | 32,2315671197498 | 1+23,9799497626361i | 24.0008 | 1.5291 | 1+0,0289329277231722i | 1.0004 | 0.028925 | 1-0,170579619229587i | 1.0144 | -0.16895 | 0,997836511264358+0,221137191688892i | 1.022 | 0.21809 | -0,41497140170943-1,26729549128961i | 2.4999 | -108.1309 | 77,9756878975879 | 1+24,5078917184517i | 24.5283 | 1.53 | 1+0,0289329277231722i | 1.0004 | 0.028925 | 1-0,0720620392017462i | 1.0026 | -0.071938 | -0,00711777957492013-3,18858036485561i | 10.072 | -90.1279 | -0,0000166666666666667 | 0,000440230569156801i | 0.00044023 | 1.5708 | 1+0,164762607191435i | 1.0135 | 0.1633 | 1+24,0027568391437i | 24.0236 | 1.5292 | -0,878629501735735+0,182624236462924i | -0.9402 | 168.2582 | 0,596044987388207+1,0376993706726i | 1.5597 | 60.1273 | 0,588565945653804+2,80028089815725i | 9.1318 | 78.1303 | 1.5597 | 60.1273
[5 empty] | 2 | 10471.2855 | 32,2315671197498 | 1+24,5385145473501i | 24.5589 | 1.5301 | 1+0,0296068621852877i | 1.0004 | 0.029598 | 1-0,174552928983556i | 1.0151 | -0.17281 | 0,997734549181522+0,226288138587889i | 1.0231 | 0.22303 | -0,41662438136949-1,23437356215264i | 2.2975 | -108.6505 | 77,9756878975879 | 1+25,0787538510672i | 25.0987 | 1.5309 | 1+0,0296068621852877i | 1.0004 | 0.029598 | 1-0,0737405797246079i | 1.0027 | -0.073607 | -0,0129519759776327-3,11653756717835i | 9.8735 | -90.2381 | -0,0000166666666666667 | 0,000450484856405922i | 0.00045048 | 1.5708 | 1+0,168600421328902i | 1.0141 | 0.16703 | 1+24,5618528689147i | 24.5822 | 1.5301 | -0,877536466752615+0,18495019213663i | -0.94594 | 168.0985 | 0,593900715078483+1,00615305500118i | 1.3515 | 59.448 | 0,587770053087538+2,73247989475787i | 8.9276 | 77.8604 | 1.3515 | 59.448
[5 empty] | 3 | 10715.1931 | 32,2315671197498 | 1+25,1100899772827i | 25.13 | 1.531 | 1+0,030296494597627i | 1.0005 | 0.030287 | 1-0,178618789010952i | 1.0158 | -0.17675 | 0,997627781773767+0,231559066453243i | 1.0241 | 0.22807 | -0,41812430965903-1,20211421148341i | 2.0949 | -109.1789 | 77,9756878975879 | 1+25,662913070931i | 25.6824 | 1.5318 | 1+0,030296494597627i | 1.0005 | 0.030287 | 1-0,0754582184789116i | 1.0028 | -0.075315 | -0,0185244052534062-3,04612628457523i | 9.6751 | -90.3484 | -0,0000166666666666667 | 0,000460977996688782i | 0.00046098 | 1.5708 | 1+0,172527629641448i | 1.0148 | 0.17085 | 1+25,1339719181913i | 25.1539 | 1.531 | -0,876394829617002+0,187357338194964i | -0.95192 | 167.9328 | 0,591666901992222+0,975188021860857i | 1.143 | 58.7539 | 0,586948805469546+2,66613864290226i | 8.7232 | 77.5844 | 1.143 | 58.7539
[5 empty] | 4 | 10964.782 | 32,2315671197498 | 1+25,6949791092926i | 25.7144 | 1.5319 | 1+0,0310021906124234i | 1.0005 | 0.030992 | 1-0,182779355084582i | 1.0166 | -0.18078 | 0,997515982573104+0,236952770000677i | 1.0253 | 0.23322 | -0,419474836527658-1,17050208783917i | 1.8922 | -109.7162 | 77,9756878975879 | 1+26,2606791069939i | 26.2797 | 1.5327 | 1+0,0310021906124234i | 1.0005 | 0.030992 | 1-0,0772158661794603i | 1.003 | -0.077063 | -0,023846777314978-2,97731057581107i | 9.4768 | -90.4589 | -0,0000166666666666667 | 0,000471715553607251i | 0.00047172 | 1.5708 | 1+0,176546314386903i | 1.0155 | 0.17475 | 1+25,7194173320665i | 25.7389 | 1.5319 | -0,875202568178764+0,18984581473334i | -0.95814 | 167.7612 | 0,589340376728276+0,944790891234719i | 0.93405 | 58.045 | 0,586100712727898+2,60122265134752i | 8.5186 | 77.3023 | 0.93405 | 58.045
[5 empty] | 5 | 11220.1845 | 32,2315671197498 | 1+26,2934920593395i | 26.3125 | 1.5328 | 1+0,0317243243990451i | 1.0005 | 0.031714 | 1-0,187036833191649i | 1.0173 | -0.1849 | 0,997398914438442+0,242472109043206i | 1.0264 | 0.23848 | -0,420679344614195-1,13952220931928i | 1.6893 | -110.2627 | 77,9756878975879 | 1+26,8723689027205i | 26.891 | 1.5336 | 1+0,0317243243990451i | 1.0005 | 0.031714 | 1-0,0790144547543302i | 1.0031 | -0.078851 | -0,0289302813171708-2,91005525320546i | 9.2785 | -90.5696 | -0,0000166666666666667 | 0,000482703220356136i | 0.0004827 | 1.5708 | 1+0,180658606325113i | 1.0162 | 0.17873 | 1+26,3184995214478i | 26.3375 | 1.5328 | -0,873957589112985+0,192415731892519i | -0.96462 | 167.5835 | 0,586917905722602+0,914948758811375i | 0.72472 | 57.3208 | 0,585224250305513+2,53769823202352i | 8.3138 | 77.0139 | 0.72472 | 57.3208
[5 empty] | 6 | 11481.5362 | 32,2315671197498 | 1+26,9059461669117i | 26.9245 | 1.5336 | 1+0,0324632788423842i | 1.0005 | 0.032452 | 1-0,191393480703398i | 1.0182 | -0.18911 | 0,997276329052569+0,248120010007448i | 1.0277 | 0.24385 | -0,421740959736169-1,10915996177152i | 1.4863 | -110.8185 | 77,9756878975879 | 1+27,4983067841371i | 27.5165 | 1.5344 | 1+0,0324632788423842i | 1.0005 | 0.032452 | 1-0,0808549378389908i | 1.0033 | -0.080679 | -0,0337856085453727-2,84432587009648i | 9.0802 | -90.6805 | -0,0000166666666666667 | 0,000493946822741787i | 0.00049395 | 1.5708 | 1+0,184866685847695i | 1.0169 | 0.1828 | 1+26,9315361276419i | 26.9501 | 1.5337 | -0,872657726646043+0,1950671656189i | -0.97137 | 167.3997 | 0,584396197117623+0,885649197085217i | 0.51497 | 56.5811 | 0,58431785792279+2,47553248474127i | 8.1088 | 76.7191 | 0.51497 | 56.5811
[5 empty] | 7 | 11748.9755 | 32,2315671197498 | 1+27,5326661632841i | 27.5508 | 1.5345 | 1+0,0332194457458678i | 1.0006 | 0.033207 | 1-0,19585160757201i | 1.019 | -0.1934 | 0,997147966395449+0,253899467485252i | 1.029 | 0.24933 | -0,422662561139072-1,07940109711254i | 1.2832 | -111.3839 | 77,9756878975879 | 1+28,1388246317939i | 28.1566 | 1.5353 | 1+0,0332194457458678i | 1.0006 | 0.033207 | 1-0,0827382912819354i | 1.0034 | -0.08255 | -0,0384229743218771-2,78008870829405i | 8.882 | -90.7918 | -0,0000166666666666667 | 0,000505452322271015i | 0.00050545 | 1.5708 | 1+0,189172784134115i | 1.0177 | 0.18696 | 1+27,5588521907719i | 27.577 | 1.5345 | -0,871300741388522+0,19780015320101i | -0.97839 | 167.2097 | 0,581771905251844+0,856880256824101i | 0.30479 | 55.8258 | 0,583379938425965+2,41469328245516i | 7.9036 | 76.4178 | 0.30479 | 55.8258
[5 empty] | 8 | 12022.6443 | 32,2315671197498 | 1+28,173984343694i | 28.1917 | 1.5353 | 1+0,0339932260391972i | 1.0006 | 0.03398 | 1-0,200413577555358i | 1.0199 | -0.19779 | 0,997013554192674+0,259813545821474i | 1.0303 | 0.25492 | -0,42344679153959-1,05023173176673i | 1.0799 | -111.959 | 77,9756878975879 | 1+28,7942620567317i | 28.8116 | 1.5361 | 1+0,0339932260391972i | 1.0006 | 0.03398 | 1-0,0846655136620883i | 1.0036 | -0.084464 | -0,042852138970098-2,71731076554287i | 8.6839 | -90.9035 | -0,0000166666666666667 | 0,000517225819311963i | 0.00051723 | 1.5708 | 1+0,193579184334679i | 1.0186 | 0.19121 | 1+28,200780322118i | 28.2185 | 1.5354 | -0,869884319291678+0,200614688575664i | -0.98572 | 167.0134 | 0,579041635815324+0,828630468873343i | 0.094159 | 55.0544 | 0,582408856730878+2,35514925707392i | 7.6981 | 76.1099 | 0.094159 | 55.0544
[5 empty] | 9 | 12302.6877 | 32,2315671197498 | 1+28,8302407435297i | 28.8476 | 1.5361 | 1+0,0347850299909262i | 1.0006 | 0.034771 | 1-0,205081809470313i | 1.0208 | -0.20228 | 0,996872807337942+0,265865380738728i | 1.0317 | 0.26063 | -0,424096066997057-1,02163834522625i | 0.8764 | -112.544 | 77,9756878975879 | 1+29,4649665805492i | 29.4819 | 1.5369 | 1+0,0347850299909262i | 1.0006 | 0.034771 | 1-0,0866376268182653i | 1.0037 | -0.086422 | -0,0470824278752574-2,65595974301247i | 8.4858 | -91.0156 | -0,0000166666666666667 | 0,000529273556328602i | 0.00052927 | 1.5708 | 1+0,198088222781101i | 1.0194 | 0.19556 | 1+28,8576608804723i | 28.875 | 1.5362 | -0,868406070745462+0,203510717397869i | -0.99335 | 166.8108 | 0,576201951717684+0,800888846260638i | -0.11695 | 54.2668 | 0,581402938872636+2,29686978581386i | 7.4924 | 75.7952 | -0.11695 | 54.2668
[5 empty] | 10 | 12589.2541 | 32,2315671197498 | 1+29,501783318621i | 29.5187 | 1.5369 | 1+0,0355952774259906i | 1.0006 | 0.03558 | 1-0,209858778475228i | 1.0218 | -0.20686 | 0,996725427288303+0,272058180999995i | 1.0332 | 0.26646 | -0,424612586647484-0,993607778732289i | 0.67276 | -113.1392 | 77,9756878975879 | 1+30,1512938196625i | 30.1679 | 1.5376 | 1+0,0355952774259906i | 1.0006 | 0.03558 | 1-0,0886556763909659i | 1.0039 | -0.088424 | -0,0511227506787092-2,5960040328313i | 8.2878 | -91.1282 | -0,0000166666666666667 | 0,000541601921190572i | 0.0005416 | 1.5708 | 1+0,20270229022525i | 1.0203 | 0.19999 | 1+29,5298421526018i | 29.5468 | 1.5369 | -0,866863529837487+0,206488131869229i | -1.0013 | 166.6017 | 0,573249379715828+0,773644886560857i | -0.32854 | 53.4626 | 0,580360471172668+2,23982497808883i | 7.2865 | 75.4736 | -0.32854 | 53.4626
[5 empty] | 11 | 12882.4955 | 32,2315671197498 | 1+30,1889681297302i | 30.2055 | 1.5377 | 1+0,0364243979483055i | 1.0007 | 0.036408 | 1-0,2147470173823i | 1.0228 | -0.21153 | 0,996571101430914+0,278395230109944i | 1.0347 | 0.27241 | -0,424998342334394-0,966127234075618i | 0.46895 | -113.7446 | 77,9756878975879 | 1+30,8536076738587i | 30.8698 | 1.5384 | 1+0,0364243979483055i | 1.0007 | 0.036408 | 1-0,0907207323767859i | 1.0041 | -0.090473 | -0,0549816196417195-2,53741270567931i | 8.0899 | -91.2413 | -0,0000166666666666667 | 0,000554217450560106i | 0.00055422 | 1.5708 | 1+0,207423833106758i | 1.0213 | 0.20452 | 1+30,2176805379143i | 30.2342 | 1.5377 | -0,865254153793825+0,209546765320442i | -1.0096 | 166.3863 | 0,570180417848856+0,746888574474545i | -0.54065 | 52.6416 | 0,5792796995354+2,18398566293025i | 7.0803 | 75.1449 | -0.54065 | 52.6416
[5 empty] | 12 | 13182.5674 | 32,2315671197498 | 1+30,8921595313399i | 30.9083 | 1.5384 | 1+0,0372728311685465i | 1.0007 | 0.037256 | 1-0,219749118000501i | 1.0239 | -0.21631 | 0,996409502419939+0,284879888055894i | 1.0363 | 0.27848 | -0,425255128170674-0,939184272511795i | 0.26496 | -114.3606 | 77,9756878975879 | 1+31,5722805192393i | 31.5881 | 1.5391 | 1+0,0372728311685465i | 1.0007 | 0.037256 | 1-0,0928338896957427i | 1.0043 | -0.092569 | -0,0586671672131626-2,48015549845318i | 7.892 | -91.3551 | -0,0000166666666666667 | 0,000567126833357862i | 0.00056713 | 1.5708 | 1+0,212255354850158i | 1.0223 | 0.20915 | 1+30,9215407374262i | 30.9377 | 1.5385 | -0,863575322623915+0,212686386544487i | -1.0182 | 166.1642 | 0,566991543727411+0,720610384567547i | -0.75329 | 51.8036 | 0,578158828887986+2,12932337693081i | 6.8738 | 74.8092 | -0.75329 | 51.8036
[5 empty] | 13 | 13489.6288 | 32,2315671197498 | 1+31,6117303648392i | 31.6275 | 1.5392 | 1+0,0381410269372373i | 1.0007 | 0.038123 | 1-0,224867732509789i | 1.025 | -0.22119 | 0,996240287482211+0,291515593089322i | 1.038 | 0.28467 | -0,425384550065354-0,912766813784106i | 0.060788 | -114.9873 | 77,9756878975879 | 1+32,3076934056598i | 32.3232 | 1.5399 | 1+0,0381410269372373i | 1.0007 | 0.038123 | 1-0,094996268771818i | 1.0045 | -0.094712 | -0,0621871628343269-2,42420280201588i | 7.6942 | -91.4695 | -0,0000166666666666667 | 0,000580336914309475i | 0.00058034 | 1.5708 | 1+0,217199417192231i | 1.0233 | 0.21388 | 1+31,6417959471321i | 31.6576 | 1.5392 | -0,861824338993452+0,215906693878269i | -1.0273 | 165.9356 | 0,563679223724029+0,694801284113141i | -0.96648 | 50.9482 | 0,576996022777256+2,07581035270418i | 6.667 | 74.4661 | -0.96648 | 50.9482
[5 empty] | 14 | 13803.8426 | 32,2315671197498 | 1+32,3480621562087i | 32.3635 | 1.5399 | 1+0,0390294455832664i | 1.0008 | 0.03901 | 1-0,23010557486733i | 1.0261 | -0.22617 | 0,996063097690159+0,298305863548871i | 1.0398 | 0.29098 | -0,425388035248983-0,886863135244463i | -0.14357 | -115.6249 | 77,9756878975879 | 1+33,0602362587667i | 33.0754 | 1.5406 | 1+0,0390294455832664i | 1.0008 | 0.03901 | 1-0,0972090161270203i | 1.0047 | -0.096905 | -0,065549029012718-2,36952564904224i | 7.4966 | -91.5846 | -0,0000166666666666667 | 0,000593854697574721i | 0.00059385 | 1.5708 | 1+0,222258641540274i | 1.0244 | 0.2187 | 1+32,3788280558778i | 32.3943 | 1.5399 | -0,859998428350612+0,219207309031777i | -1.0367 | 165.7002 | 0,560239923109704+0,66945273597109i | -1.1802 | 50.0753 | 0,57578940313917+2,02341950785327i | 6.4599 | 74.1156 | -1.1802 | 50.0753
[5 empty] | 15 | 14125.3754 | 32,2315671197498 | 1+33,1015453183106i | 33.1166 | 1.5406 | 1+0,0399385581579596i | 1.0008 | 0.039917 | 1-0,235465422246473i | 1.0273 | -0.23125 | 0,995877557200478+0,305254299725819i | 1.0416 | 0.29743 | -0,425266841830741-0,861461871059876i | -0.34813 | -116.2736 | 77,9756878975879 | 1+33,8303080867421i | 33.8451 | 1.5412 | 1+0,0399385581579596i | 1.0008 | 0.039917 | 1-0,0994733049892868i | 1.0049 | -0.099147 | -0,0687598566955657-2,31609570197026i | 7.299 | -91.7005 | -0,0000166666666666667 | 0,00060768735046122i | 0.00060769 | 1.5708 | 1+0,227435710362003i | 1.0255 | 0.22363 | 1+33,1330278478433i | 33.1481 | 1.5406 | -0,85809473933253+0,222587770665419i | -1.0465 | 165.4581 | 0,556670117179996+0,64455670143101i | -1.3946 | 49.1845 | 0,574537050257042+1,97212443443822i | 6.2525 | 73.7576 | -1.3946 | 49.1845
[5 empty] | 16 | 14454.3977 | 32,2315671197498 | 1+33,8725793578911i | 33.8873 | 1.5413 | 1+0,0408688466848374i | 1.0008 | 0.040846 | 1-0,240950116509245i | 1.0286 | -0.23644 | 0,995683272456913+0,312364585772999i | 1.0435 | 0.30399 | -0,425022068419787-0,836552011489066i | -0.55289 | -116.9335 | 77,9756878975879 | 1+34,6183171918622i | 34.6328 | 1.5419 | 1+0,0408688466848374i | 1.0008 | 0.040846 | 1-0,101790335914543i | 1.0052 | -0.10144 | -0,0718264199725155-2,26388524106734i | 7.1015 | -91.8172 | -0,0000166666666666667 | 0,000621842207224625i | 0.00062184 | 1.5708 | 1+0,232733368607833i | 1.0267 | 0.22866 | 1+33,9047952097411i | 33.9195 | 1.5413 | -0,856110344480462+0,226047527717869i | -1.0567 | 165.2092 | 0,552966303411176+0,6201056429399i | -1.6096 | 48.2757 | 0,573237002925713+1,92189938893478i | 6.0447 | 73.392 | -1.6096 | 48.2757
[5 empty] | 17 | 14791.0839 | 32,2315671197498 | 1+34,6615730874037i | 34.676 | 1.542 | 1+0,0418208044151906i | 1.0009 | 0.041796 | 1-0,246562565713142i | 1.0299 | -0.24174 | 0,995479831355476+0,319640491658191i | 1.0455 | 0.31069 | -0,424654663842546-0,812122902210957i | -0.75785 | -117.6048 | 77,9756878975879 | 1+35,4246813869849i | 35.4388 | 1.5426 | 1+0,0418208044151906i | 1.0009 | 0.041796 | 1-0,104161337423256i | 1.0054 | -0.10379 | -0,0747551901358714-2,21286715261947i | 6.9041 | -91.9348 | -0,0000166666666666667 | 0,000636326772957355i | 0.00063633 | 1.5708 | 1+0,238154425166289i | 1.028 | 0.2338 | 1+34,6945393428421i | 34.7089 | 1.542 | -0,854042241293582+0,229585932488772i | -1.0674 | 164.9533 | 0,549125014683451+0,596092526626097i | -1.8252 | 47.3485 | 0,571887258839882+1,87271928267236i | 5.8367 | 73.0185 | -1.8252 | 47.3485
[5 empty] | 18 | 15135.6125 | 32,2315671197498 | 1+35,4689448417673i | 35.483 | 1.5426 | 1+0,0427949360896086i | 1.0009 | 0.042769 | 1-0,252305745653021i | 1.0313 | -0.24715 | 0,995266802370315+0,327085875163001i | 1.0476 | 0.31752 | -0,424165436986502-0,788164243683549i | -0.96303 | -118.2878 | 77,9756878975879 | 1+36,2498282170801i | 36.2636 | 1.5432 | 1+0,0427949360896086i | 1.0009 | 0.042769 | 1-0,106587566651809i | 1.0057 | -0.10619 | -0,0775523491255935-2,16301491725048i | 6.7068 | -92.0534 | -0,0000166666666666667 | 0,000651148727567888i | 0.00065115 | 1.5708 | 1+0,243701754353315i | 1.0293 | 0.23904 | 1+35,5026789799392i | 35.5168 | 1.5426 | -0,851887353652833+0,233202233482836i | -1.0785 | 164.6905 | 0,545142833603742+0,57251082452389i | -2.0416 | 46.4027 | 0,570485775225666+1,82455967274018i | 5.6282 | 72.6371 | -2.0416 | 46.4027
[5 empty] | 19 | 15488.1662 | 32,2315671197498 | 1+36,2951227001732i | 36.3089 | 1.5433 | 1+0,0437917582055992i | 1.001 | 0.043764 | 1-0,258182701438907i | 1.0328 | -0.25267 | 0,995043733638389+0,334704683928317i | 1.0498 | 0.32448 | -0,423555066799836-0,764666090508575i | -1.1684 | -118.9824 | 77,9756878975879 | 1+37,0941951859193i | 37.1077 | 1.5438 | 1+0,0437917582055992i | 1.001 | 0.043764 | 1-0,109070310019054i | 1.0059 | -0.10864 | -0,0802238023852325-2,11430259837804i | 6.5096 | -92.173 | -0,0000166666666666667 | 0,000666315929852751i | 0.00066632 | 1.5708 | 1+0,249378297436273i | 1.0306 | 0.24439 | 1+36,3296426073651i | 36.3434 | 1.5433 | -0,84964253364761+0,236895568024314i | -1.0901 | 164.4206 | 0,541016407955056+0,549354516394995i | -2.2586 | 45.4381 | 0,569030469735483+1,77739675334852i | 5.4195 | 72.2476 | -2.2586 | 45.4381
[5 empty] | 20 | 15848.9319 | 32,2315671197498 | 1+37,1405447130573i | 37.154 | 1.5439 | 1+0,0448117992914428i | 1.001 | 0.044782 | 1-0,264196549110547i | 1.0343 | -0.25829 | 0,994810152001013+0,342500957547391i | 1.0521 | 0.33158 | -0,422824112474551-0,741618850774086i | -1.374 | -119.6891 | 77,9756878975879 | 1+37,9582299880456i | 37.9714 | 1.5445 | 1+0,0448117992914428i | 1.001 | 0.044782 | 1-0,111610883908387i | 1.0062 | -0.11115 | -0,0827751911538872-2,06670483081172i | 6.3125 | -92.2936 | -0,0000166666666666667 | 0,000681836421663353i | 0.00068184 | 1.5708 | 1+0,255187064193443i | 1.032 | 0.24985 | 1+37,175868692181i | 37.1893 | 1.5439 | -0,847304563839413+0,240664954653597i | -1.1023 | 164.1435 | 0,536742467292834+0,526618091035088i | -2.4763 | 44.4545 | 0,567519221627041+1,73120734763024i | 5.2103 | 71.85 | -2.4763 | 44.4545
[5 empty] | 21 | 16218.101 | 32,2315671197498 | 1+38,0056591343614i | 38.0188 | 1.5445 | 1+0,045855600186425i | 1.0011 | 0.045823 | 1-0,27035047728958i | 1.0359 | -0.26404 | 0,994565562000216+0,350478829707693i | 1.0545 | 0.33881 | -0,421973023838866-0,719013285343652i | -1.5799 | -120.4077 | 77,9756878975879 | 1+38,8423907461481i | 38.8553 | 1.5451 | 1+0,045855600186425i | 1.0011 | 0.045823 | 1-0,114210635365713i | 1.0065 | -0.11372 | -0,0852119042182981-2,02019680949832i | 6.1156 | -92.4153 | -0,0000166666666666667 | 0,000697718432169895i | 0.00069772 | 1.5708 | 1+0,261131134509849i | 1.0335 | 0.25543 | 1+38,0418059146582i | 38.0549 | 1.5445 | -0,844870159997747+0,244509285320611i | -1.1149 | 163.8593 | 0,532317840700877+0,504296546945379i | -2.6948 | 43.4516 | 0,565949873248039+1,68596889986656i | 5.0007 | 71.444 | -2.6948 | 43.4516
[5 empty] | 22 | 16595.8691 | 32,2315671197498 | 1+38,8909246592032i | 38.9038 | 1.5451 | 1+0,0469237143275969i | 1.0011 | 0.046889 | 1-0,276647748870185i | 1.0376 | -0.2699 | 0,994309444827814+0,358642530382643i | 1.057 | 0.34617 | -0,421002151982388-0,696840507057768i | -1.786 | -121.1386 | 77,9756878975879 | 1+39,7471462539643i | 39.7597 | 1.5456 | 1+0,0469237143275969i | 1.0011 | 0.046889 | 1-0,116870942813667i | 1.0068 | -0.11634 | -0,0875390891482034-1,97475427841861i | 5.9188 | -92.5382 | -0,0000166666666666667 | 0,000713970382224568i | 0.00071397 | 1.5708 | 1+0,267213660010252i | 1.0351 | 0.26111 | 1+38,9279134061744i | 38.9408 | 1.5451 | -0,842335974344587+0,248427317393054i | -1.1281 | 163.5678 | 0,527739475710429+0,482385392241594i | -2.9141 | 42.4292 | 0,564320231848881+1,64165946811876i | 4.7907 | 71.0296 | -2.9141 | 42.4292
[5 empty] | 23 | 16982.4365 | 32,2315671197498 | 1+39,7968106670816i | 39.8094 | 1.5457 | 1+0,0480167080432142i | 1.0012 | 0.04798 | 1-0,283091702749108i | 1.0393 | -0.27587 | 0,994041257224945+0,366996388074398i | 1.0596 | 0.35367 | -0,41991176013492-0,675091979809502i | -1.9923 | -121.8819 | 77,9756878975879 | 1+40,6729762248402i | 40.6853 | 1.5462 | 1+0,0480167080432142i | 1.0012 | 0.04798 | 1-0,119593216782471i | 1.0071 | -0.11903 | -0,0897616630371431-1,93035351963942i | 5.7221 | -92.6623 | -0,0000166666666666667 | 0,000730600888826413i | 0.0007306 | 1.5708 | 1+0,273437865730185i | 1.0367 | 0.26691 | 1+39,8346609926505i | 39.8472 | 1.5457 | -0,83969859934452+0,252417665501026i | -1.1418 | 163.269 | 0,523004458375565+0,460880643665074i | -3.1341 | 41.3871 | 0,562628071746195+1,59825771724566i | 4.5803 | 70.6066 | -3.1341 | 41.3871
[5 empty] | 24 | 17378.0083 | 32,2315671197498 | 1+40,7237974707484i | 40.7361 | 1.5462 | 1+0,0491351608530117i | 1.0012 | 0.049096 | 1-0,289685755595987i | 1.0411 | -0.28197 | 0,993760430329748+0,375544832108877i | 1.0624 | 0.36131 | -0,41870203481668-0,653759517453205i | -2.1989 | -122.6376 | 77,9756878975879 | 1+41,6203715460804i | 41.6324 | 1.5468 | 1+0,0491351608530117i | 1.0012 | 0.049096 | 1-0,122378900657815i | 1.0075 | -0.12177 | -0,0918843227700027-1,88697134252399i | 5.5256 | -92.7878 | -0,0000166666666666667 | 0,000747618769690159i | 0.00074762 | 1.5708 | 1+0,279807051825902i | 1.0384 | 0.27283 | 1+40,7625294436585i | 40.7748 | 1.5463 | -0,836954572078382+0,256478793243502i | -1.1562 | 162.9627 | 0,518110034486194+0,439778824553836i | -3.3551 | 40.325 | 0,560871136860303+1,55574291228429i | 4.3694 | 70.1749 | -3.3551 | 40.325
[5 empty] | 25 | 17782.7941 | 32,2315671197498 | 1+41,6723765708773i | 41.6844 | 1.5468 | 1+0,0502796657754743i | 1.0013 | 0.050237 | 1-0,296433403664927i | 1.043 | -0.28818 | 0,993466368470727+0,384292394984265i | 1.0652 | 0.36909 | -0,417373097274327-0,632835282501878i | -2.4057 | -123.406 | 77,9756878975879 | 1+42,5898345392252i | 42.6016 | 1.5473 | 1+0,0502796657754743i | 1.0013 | 0.050237 | 1-0,125229471446164i | 1.0078 | -0.12458 | -0,0939115548377048-1,84458507310334i | 5.3292 | -92.9145 | -0,0000166666666666667 | 0,000765033047921497i | 0.00076503 | 1.5708 | 1+0,286324595324182i | 1.0402 | 0.27886 | 1+41,7120107273335i | 41.724 | 1.5468 | -0,834100379238423+0,260609004786337i | -1.1711 | 162.6489 | 0,513053631886926+0,419076961625018i | -3.5768 | 39.2429 | 0,559047143650194+1,51409491216884i | 4.1581 | 69.7344 | -3.5768 | 39.2429
[5 empty] | 26 | 18197.0086 | 32,2315671197498 | 1+42,6430509166635i | 42.6548 | 1.5474 | 1+0,0514508296422614i | 1.0013 | 0.051406 | 1-0,303338224648253i | 1.045 | -0.29452 | 0,993158447903252+0,393243714774186i | 1.0682 | 0.37701 | -0,415925015213136-0,612311784565771i | -2.6128 | -124.1871 | 77,9756878975879 | 1+43,581879226386i | 43.5934 | 1.5479 | 1+0,0514508296422614i | 1.0013 | 0.051406 | 1-0,128146440557883i | 1.0082 | -0.12745 | -0,0958476447186166-1,80317254361104i | 5.133 | -93.0427 | -0,0000166666666666667 | 0,000782852956801254i | 0.00078285 | 1.5708 | 1+0,292993951912859i | 1.042 | 0.28502 | 1+42,68360827122i | 42.6953 | 1.5474 | -0,83113246278308+0,264806436385774i | -1.1867 | 162.3276 | 0,507832883855059+0,398772580414963i | -3.7995 | 38.1406 | 0,557153784469253+1,47329416376037i | 3.9463 | 69.2849 | -3.7995 | 38.1406
[5 empty] | 27 | 18620.8714 | 32,2315671197498 | 1+43,6363351724931i | 43.6478 | 1.5479 | 1+0,0526492734199569i | 1.0014 | 0.052601 | 1-0,310403879573442i | 1.0471 | -0.30097 | 0,992836015486518+0,402403537586876i | 1.0713 | 0.38507 | -0,414357814831366-0,592181878481857i | -2.8202 | -124.981 | 77,9756878975879 | 1+44,597031602787i | 44.6082 | 1.5484 | 1+0,0526492734199569i | 1.0014 | 0.052601 | 1-0,131131354608603i | 1.0086 | -0.13039 | -0,0976966858454277-1,76271208218293i | 4.9369 | -93.1723 | -0,0000166666666666667 | 0,000801087944680991i | 0.00080109 | 1.5708 | 1+0,299818657773072i | 1.044 | 0.29129 | 1+43,6778372291963i | 43.6893 | 1.5479 | -0,828047226289127+0,269069047876409i | -1.203 | 161.9987 | 0,502445653475113+0,378863699218762i | -4.0232 | 37.0177 | 0,55518873136515+1,4333216961568i | 3.734 | 68.8264 | -4.0232 | 37.0177
[5 empty] | 28 | 19054.6072 | 32,2315671197498 | 1+44,6527559908268i | 44.664 | 1.5484 | 1+0,0538756325393158i | 1.0015 | 0.053824 | 1-0,317634114744265i | 1.0492 | -0.30756 | 0,992498387298138+0,411776720081639i | 1.0745 | 0.39328 | -0,412671493157906-0,572438762081063i | -3.0278 | -125.7879 | 77,9756878975879 | 1+45,6358299156556i | 45.6468 | 1.5489 | 1+0,0538756325393158i | 1.0015 | 0.053824 | 1-0,134185796239268i | 1.009 | -0.13339 | -0,0994625881755095-1,72318250272321i | 4.7411 | -93.3035 | -0,0000166666666666667 | 0,000819747679992652i | 0.00081975 | 1.5708 | 1+0,306802331454209i | 1.046 | 0.29769 | 1+44,6952247546163i | 44.7064 | 1.5484 | -0,824841042038118+0,273394614167449i | -1.2199 | 161.6622 | 0,496890058929438+0,359348821368144i | -4.2478 | 35.8743 | 0,553149640346607+1,39415911524973i | 3.5212 | 68.3587 | -4.2478 | 35.8743
[5 empty] | 29 | 19498.446 | 32,2315671197498 | 1+45,6928522914352i | 45.7038 | 1.5489 | 1+0,0551305572321744i | 1.0015 | 0.055075 | 1-0,325032763727105i | 1.0515 | -0.31426 | 0,99214484718346+0,421368232043892i | 1.0779 | 0.40162 | -0,410866030688962-0,553075973538183i | -3.2358 | -126.6077 | 77,9756878975879 | 1+46,6988249496065i | 46.7095 | 1.5494 | 1+0,0551305572321744i | 1.0015 | 0.055075 | 1-0,137311384955255i | 1.0094 | -0.13646 | -0,101149086381928-1,68456309493808i | 4.5454 | -93.4362 | -0,0000166666666666667 | 0,000838842056374887i | 0.00083884 | 1.5708 | 1+0,313948675792487i | 1.0481 | 0.3042 | 1+45,7363102798119i | 45.7472 | 1.5489 | -0,821510258872813+0,277780716796334i | -1.2376 | 161.3178 | 0,491164499605601+0,340226925685641i | -4.4734 | 34.7101 | 0,551034156138917+1,3557885984917i | 3.3078 | 67.8817 | -4.4734 | 34.7101
[5 empty] | 30 | 19952.6231 | 32,2315671197498 | 1+46,7571755471453i | 46.7679 | 1.5494 | 1+0,0564147128762173i | 1.0016 | 0.056355 | 1-0,332603749383593i | 1.0539 | -0.32109 | 0,991774645236498+0,431183159020246i | 1.0815 | 0.41011 | -0,408941404313645-0,534087388247004i | -3.444 | -127.4407 | 77,9756878975879 | 1+47,786580318678i | 47.797 | 1.5499 | 1+0,0564147128762173i | 1.0016 | 0.056355 | 1-0,140509777985077i | 1.0098 | -0.1396 | -0,102759747681698-1,64683361453725i | 4.3499 | -93.5705 | -0,0000166666666666667 | 0,000858381197918798i | 0.00085838 | 1.5708 | 1+0,321261479874275i | 1.0503 | 0.31085 | 1+46,8016458021098i | 46.8123 | 1.5494 | -0,81805121085751+0,282224735594462i | -1.256 | 160.9657 | 0,485267682900895+0,32149745495314i | -4.7 | 33.5251 | 0,548839917449273+1,31819288983383i | 3.0939 | 67.3952 | -4.7 | 33.5251
[5 empty] | 31 | 20417.3794 | 32,2315671197498 | 1+47,8462900762347i | 47.8567 | 1.5499 | 1+0,0577287803477638i | 1.0017 | 0.057665 | 1-0,340351085950534i | 1.0563 | -0.32805 | 0,991386996209291+0,441226705014894i | 1.0851 | 0.41874 | -0,406897600511991-0,515467215162246i | -3.6525 | -128.2867 | 77,9756878975879 | 1+48,8996727651645i | 48.9099 | 1.5503 | 1+0,0577287803477638i | 1.0017 | 0.057665 | 1-0,143782671159054i | 1.0103 | -0.1428 | -0,104297979317016-1,60997427360429i | 4.1546 | -93.7066 | -0,0000166666666666667 | 0,000878375464535864i | 0.00087838 | 1.5708 | 1+0,328744621045089i | 1.0527 | 0.31762 | 1+47,8917961765048i | 47.9022 | 1.5499 | -0,81446022677367+0,286723840525172i | -1.2752 | 160.6058 | 0,479198651582793+0,30316030223616i | -4.9277 | 32.3191 | 0,546564562761118+1,28135529479073i | 2.8794 | 66.8992 | -4.9277 | 32.3191
[5 empty] | 32 | 20892.9613 | 32,2315671197498 | 1+48,9607733416434i | 48.971 | 1.5504 | 1+0,0590734563827819i | 1.0017 | 0.059005 | 1-0,348278881168328i | 1.0589 | -0.33514 | 0,990981077846278+0,451504195248872i | 1.089 | 0.42751 | -0,404734628802186-0,497209992548606i | -3.8613 | -129.146 | 77,9756878975879 | 1+50,0386924654152i | 50.0487 | 1.5508 | 1+0,0590734563827819i | 1.0017 | 0.059005 | 1-0,147131799808469i | 1.0108 | -0.14608 | -0,105767035704674-1,5739657311352i | 3.9595 | -93.8444 | -0,0000166666666666667 | 0,000898835457450904i | 0.00089884 | 1.5708 | 1+0,336402066965434i | 1.0551 | 0.32451 | 1+49,0073394151559i | 49.0175 | 1.5504 | -0,810733640479445+0,291274983760246i | -1.2952 | 160.238 | 0,47295681154192+0,285215794910123i | -5.1565 | 31.092 | 0,544205736675159+1,24525967558588i | 2.6643 | 66.3936 | -5.1565 | 31.092
[5 empty] | 33 | 21379.6209 | 32,2315671197498 | 1+50,10121625715i | 50.1112 | 1.5508 | 1+0,0604494539463034i | 1.0018 | 0.060376 | 1-0,356391338458931i | 1.0616 | -0.34236 | 0,990556029140188+0,46202107898353i | 1.093 | 0.43643 | -0,402452535406501-0,479310583077276i | -4.0704 | -130.0185 | 77,9756878975879 | 1+51,204243342751i | 51.214 | 1.5513 | 1+0,0604494539463034i | 1.0018 | 0.060376 | 1-0,150558939685661i | 1.0113 | -0.14944 | -0,107170025268138-1,53878908374579i | 3.7646 | -93.984 | -0,0000166666666666667 | 0,000919772024822976i | 0.00091977 | 1.5708 | 1+0,344237877714489i | 1.0576 | 0.33153 | 1+50,1488669938533i | 50.1588 | 1.5509 | -0,806867802157637+0,295874892066789i | -1.316 | 159.8622 | 0,466541959750671+0,267664676243053i | -5.3864 | 29.8438 | 0,54176109681212+1,20989044632712i | 2.4486 | 65.8783 | -5.3864 | 29.8438
[5 empty] | 34 | 21877.6162 | 32,2315671197498 | 1+51,2682235006842i | 51.278 | 1.5513 | 1+0,0618575026104505i | 1.0019 | 0.061779 | 1-0,364692759154583i | 1.0644 | -0.3497 | 0,990110948505731+0,47278293240984i | 1.0972 | 0.44549 | -0,400051417097894-0,461764168210564i | -4.2798 | -130.9042 | 77,9756878975879 | 1+52,3969433876756i | 52.4065 | 1.5517 | 1+0,0618575026104505i | 1.0019 | 0.061779 | 1-0,154065907905557i | 1.0118 | -0.15286 | -0,108509916966188-1,50442585654677i | 3.57 | -94.1254 | -0,0000166666666666667 | 0,000941196267497231i | 0.0009412 | 1.5708 | 1+0,352256207942836i | 1.0602 | 0.33868 | 1+51,3169841656297i | 51.3267 | 1.5513 | -0,802859090472422+0,300520059582512i | -1.3377 | 159.4785 | 0,459954312217126+0,25050808439996i | -5.6175 | 28.5743 | 0,539228321289619+1,17523256815836i | 2.2322 | 65.3531 | -5.6175 | 28.5743
[5 empty] | 35 | 22387.2114 | 32,2315671197498 | 1+52,4624138349333i | 52.4719 | 1.5517 | 1+0,0632983489412621i | 1.002 | 0.063214 | 1-0,373187544778416i | 1.0674 | -0.35718 | 0,989644891867205+0,483795461604932i | 1.1016 | 0.45469 | -0,397531435181366-0,444566241816818i | -4.4895 | -131.8031 | 77,9756878975879 | 1+53,6174249855396i | 53.6267 | 1.5521 | 1+0,0632983489412621i | 1.002 | 0.063214 | 1-0,157654563909128i | 1.0124 | -0.15637 | -0,109789546531431-1,47085799418659i | 3.3755 | -94.2688 | -0,0000166666666666667 | 0,000963119544890717i | 0.00096312 | 1.5708 | 1+0,360461309075294i | 1.063 | 0.34596 | 1+52,512310281671i | 52.5218 | 1.5518 | -0,798703925649508+0,305206741063076i | -1.3604 | 159.0868 | 0,45319453170001+0,233747528748509i | -5.8499 | 27.2837 | 0,536605116782195+1,14127154433014i | 2.0152 | 64.8179 | -5.8499 | 27.2837
[5 empty] | 36 | 22908.6765 | 32,2315671197498 | 1+53,6844204354205i | 53.6937 | 1.5522 | 1+0,0647727568945358i | 1.0021 | 0.064682 | 1-0,381880199378215i | 1.0704 | -0.36479 | 0,989156870655996+0,495064505557563i | 1.1061 | 0.46404 | -0,394892829555994-0,427712602959785i | -4.6996 | -132.7153 | 77,9756878975879 | 1+54,866335251842i | 54.8754 | 1.5526 | 1+0,0647727568945358i | 1.0021 | 0.064682 | 1-0,16132681044929i | 1.0129 | -0.15995 | -0,111011622431394-1,43806785206075i | 3.1814 | -94.4142 | -0,0000166666666666667 | 0,000985553481015301i | 0.00098555 | 1.5708 | 1+0,368857531565098i | 1.0659 | 0.35337 | 1+53,7354791197069i | 53.7448 | 1.5522 | -0,794398783488498+0,309930945690994i | -1.3839 | 158.687 | 0,446263754926895+0,21738486336307i | -6.0835 | 25.9717 | 0,533889227169589+1,10799341512812i | 1.7975 | 64.2728 | -6.0835 | 25.9717
[5 empty] | 37 | 23442.2882 | 32,2315671197498 | 1+54,9348912262196i | 54.944 | 1.5526 | 1+0,0662815082208835i | 1.0022 | 0.066185 | 1-0,390775331914505i | 1.0736 | -0.37253 | 0,988645849713685+0,506596039263991i | 1.1109 | 0.47353 | -0,392135932795354-0,411199347810044i | -4.9099 | -133.6406 | 77,9756878975879 | 1+56,1443363753365i | 56.1532 | 1.553 | 1+0,0662815082208835i | 1.0022 | 0.066185 | 1-0,165084594599764i | 1.0135 | -0.16361 | -0,112178731564413-1,40603818768702i | 2.9875 | -94.5616 | -0,0000166666666666667 | 0,00100850997064086i | 0.0010085 | 1.5708 | 1+0,377449327200542i | 1.0689 | 0.36092 | 1+54,9871392200449i | 54.9962 | 1.5526 | -0,78994021030881+0,314688431540901i | -1.4084 | 158.2791 | 0,439163619034988+0,201422257645714i | -6.3183 | 24.6385 | 0,531078442774007+1,07538475259545i | 1.5791 | 63.7176 | -6.3183 | 24.6385
[5 empty] | 38 | 23988.3292 | 32,2315671197498 | 1+56,2144892234958i | 56.2234 | 1.553 | 1+0,0678254028802291i | 1.0023 | 0.067722 | 1-0,399877658704298i | 1.077 | -0.3804 | 0,98811074509634+0,518396176896026i | 1.1158 | 0.48316 | -0,389261184175737-0,395022860630053i | -5.1206 | -134.5791 | 77,9756878975879 | 1+57,4521059691351i | 57.4608 | 1.5534 | 1+0,0678254028802291i | 1.0023 | 0.067722 | 1-0,168929908787448i | 1.0142 | -0.16735 | -0,113293344701982-1,37475215224509i | 2.7939 | -94.7111 | -0,0000166666666666667 | 0,00103200118560206i | 0.001032 | 1.5708 | 1+0,386241251465399i | 1.072 | 0.36859 | 1+56,267954229438i | 56.2768 | 1.553 | -0,785324838822725+0,319474700801202i | -1.4339 | 157.8632 | 0,431896286932175+0,185862164007523i | -6.5545 | 23.2841 | 0,52817061018208+1,04343265498164i | 1.36 | 63.1521 | -6.5545 | 23.2841
[5 empty] | 39 | 24547.0892 | 32,2315671197498 | 1+57,5238928870451i | 57.5326 | 1.5534 | 1+0,0694052594659571i | 1.0024 | 0.069294 | 1-0,409192005921742i | 1.0805 | -0.38841 | 0,987550421775323+0,530471175042837i | 1.121 | 0.49293 | -0,386269143573406-0,379179803790059i | -5.3316 | -135.5306 | 77,9756878975879 | 1+58,7903374299871i | 58.7988 | 1.5538 | 1+0,0694052594659571i | 1.0024 | 0.069294 | 1-0,172864791848822i | 1.0148 | -0.17117 | -0,114357821688701-1,34419328227964i | 2.6006 | -94.8628 | -0,0000166666666666667 | 0,00105603958125202i | 0.001056 | 1.5708 | 1+0,395237965954291i | 1.0753 | 0.37639 | 1+57,578603252958i | 57.5873 | 1.5534 | -0,780549404919887+0,324284995856514i | -1.4605 | 157.4392 | 0,42446447125607+0,170707282582769i | -6.7921 | 21.9086 | 0,525163642641457+1,0121247408482i | 1.1401 | 62.5764 | -6.7921 | 21.9086
[5 empty] | 40 | 25118.8643 | 32,2315671197498 | 1+58,8637964800222i | 58.8723 | 1.5538 | 1+0,0710219156389417i | 1.0025 | 0.070903 | 1-0,418723312157025i | 1.0841 | -0.39654 | 0,986963691229748+0,542827436028274i | 1.1264 | 0.50284 | -0,383160505144189-0,363667106778352i | -5.5429 | -136.4952 | 77,9756878975879 | 1+60,1597403059269i | 60.1681 | 1.5542 | 1+0,0710219156389417i | 1.0025 | 0.070903 | 1-0,176891330110971i | 1.0155 | -0.17508 | -0,115374416410539-1,31434549156543i | 2.4075 | -95.0166 | -0,0000166666666666667 | 0,0010806379030663i | 0.0010806 | 1.5708 | 1+0,404444240844326i | 1.0787 | 0.38433 | 1+58,919781214066i | 58.9283 | 1.5538 | -0,775610765337723+0,329114296339359i | -1.4881 | 157.0071 | 0,416871456591201+0,15596052298095i | -7.031 | 20.5119 | 0,522055531015937+0,98144914275873i | 0.91943 | 61.9905 | -7.031 | 20.5119
[5 empty] | 41 | 25703.9578 | 32,2315671197498 | 1+60,2349104370471i | 60.2432 | 1.5542 | 1+0,0726762285716837i | 1.0026 | 0.072549 | 1-0,428476631034869i | 1.0879 | -0.40481 | 0,986349308925463+0,555471511305461i | 1.132 | 0.51289 | -0,379936110691195-0,348481954177217i | -5.7546 | -137.4726 | 77,9756878975879 | 1+61,5610406724849i | 61.5692 | 1.5546 | 1+0,0726762285716837i | 1.0026 | 0.072549 | 1-0,181011658497778i | 1.0163 | -0.17907 | -0,11634528154162-1,28519306313273i | 2.2148 | -95.1727 | -0,0000166666666666667 | 0,00110580919340071i | 0.0011058 | 1.5708 | 1+0,413864957424308i | 1.0823 | 0.3924 | 1+60,2921992230688i | 60.3005 | 1.5542 | -0,770505916181247+0,333957317262697i | -1.5168 | 156.5668 | 0,409121119589944+0,141624963118293i | -7.2714 | 19.0943 | 0,518844355276026+0,951394500479055i | 0.69798 | 61.3941 | -7.2714 | 19.0943
[5 empty] | 42 | 26302.6799 | 32,2315671197498 | 1+61,6379617408891i | 61.6461 | 1.5546 | 1+0,0743690754027982i | 1.0028 | 0.074232 | 1-0,438457133894048i | 1.0919 | -0.41321 | 0,985705971675229+0,568410104930477i | 1.1379 | 0.52308 | -0,376596962619421-0,333621772584683i | -5.9666 | -138.4627 | 77,9756878975879 | 1+62,9949815176642i | 63.0029 | 1.5549 | 1+0,0743690754027982i | 1.0028 | 0.074232 | 1-0,185227961661893i | 1.017 | -0.18315 | -0,117272473079306-1,25672064145172i | 2.0224 | -95.3312 | -0,0000166666666666667 | 0,00113156679840658i | 0.0011316 | 1.5708 | 1+0,423505110682866i | 1.086 | 0.4006 | 1+61,6965849541613i | 61.7047 | 1.5546 | -0,765232012243878+0,338808508347087i | -1.5467 | 156.1185 | 0,40121794663172+0,127703805210217i | -7.5133 | 17.6558 | 0,515528296494545+0,921949953612343i | 0.47571 | 60.7873 | -7.5133 | 17.6558
[5 empty] | 43 | 26915.348 | 32,2315671197498 | 1+63,0736943079211i | 63.0816 | 1.5549 | 1+0,0761013537020825i | 1.0029 | 0.075955 | 1-0,448670112529284i | 1.096 | -0.42175 | 0,985032314874484+0,581650077116927i | 1.1439 | 0.5334 | -0,373144236369861-0,319084216472372i | -6.1789 | -139.4655 | 77,9756878975879 | 1+64,4623231358815i | 64.4701 | 1.5553 | 1+0,0761013537020825i | 1.0029 | 0.075955 | 1-0,189542475143063i | 1.0178 | -0.18732 | -0,118157954676948-1,22891322477397i | 1.8304 | -95.492 | -0,0000166666666666667 | 0,00115792437510702i | 0.0011579 | 1.5708 | 1+0,433369811956863i | 1.0899 | 0.40894 | 1+63,1336830312476i | 63.1416 | 1.555 | -0,75978638706814+0,343662054657366i | -1.5778 | 155.6621 | 0,393167048648388+0,114200329049592i | -7.7567 | 16.1966 | 0,512105649308791+0,89310513359288i | 0.2526 | 60.1701 | -7.7567 | 16.1966
[5 empty] | 44 | 27542.287 | 32,2315671197498 | 1+64,5428693825543i | 64.5506 | 1.5553 | 1+0,0778739819464202i | 1.003 | 0.077717 | 1-0,459120981997035i | 1.1004 | -0.43041 | 0,984326909606835+0,595198447873312i | 1.1503 | 0.54385 | -0,369579292220391-0,304867152980834i | -6.3916 | -140.4807 | 77,9756878975879 | 1+65,9638435310852i | 65.9714 | 1.5556 | 1+0,0778739819464202i | 1.003 | 0.077717 | 1-0,193957486553446i | 1.0186 | -0.19158 | -0,119003601783256-1,2017561576294i | 1.6387 | -95.6553 | -0,0000166666666666667 | 0,00118489589863809i | 0.0011849 | 1.5708 | 1+0,443464291641487i | 1.0939 | 0.41741 | 1+64,6042554227502i | 64.612 | 1.5553 | -0,754166573671503+0,348511878663621i | -1.6101 | 155.1976 | 0,384974172741971+0,101117842741642i | -8.0016 | 14.717 | 0,508574834802443+0,864850154962775i | 0.02863 | 59.5424 | -8.0016 | 14.717
[5 empty] | 45 | 28183.8293 | 32,2315671197498 | 1+66,0462659408599i | 66.0538 | 1.5557 | 1+0,0796879000067698i | 1.0032 | 0.07952 | 1-0,469815283486624i | 1.1049 | -0.43921 | 0,983588259613135+0,609062400725142i | 1.1569 | 0.55444 | -0,365903686336565-0,29096864566608i | -6.6045 | -141.5081 | 77,9756878975879 | 1+67,5003388292637i | 67.5077 | 1.556 | 1+0,0796879000067698i | 1.0032 | 0.07952 | 1-0,19847533679053i | 1.0195 | -0.19593 | -0,119811205596824-1,17523512347678i | 1.4474 | -95.821 | -0,0000166666666666667 | 0,00121249566965856i | 0.0012125 | 1.5708 | 1+0,453793901963482i | 1.0981 | 0.426 | 1+66,1090818456162i | 66.1166 | 1.5557 | -0,748370325848515+0,353351643839634i | -1.6436 | 154.7251 | 0,376645710224769+0,0884596311148183i | -8.2482 | 13.217 | 0,504934413751394+0,837175605856892i | -0.19623 | 58.9041 | -8.2482 | 13.217
[5 empty] | 46 | 28840.315 | 32,2315671197498 | 1+67,5846811035926i | 67.5921 | 1.556 | 1+0,0815440696464965i | 1.0033 | 0.081364 | 1-0,480758687258256i | 1.1096 | -0.44814 | 0,982814798117714+0,623249286523727i | 1.1638 | 0.56515 | -0,362119180952579-0,277386937224209i | -6.8178 | -142.5475 | 77,9756878975879 | 1+69,0726237005616i | 69.0799 | 1.5563 | 1+0,0815440696464965i | 1.0033 | 0.081364 | 1-0,203098421278311i | 1.0204 | -0.20037 | -0,120582476844042-1,14933613750585i | 1.2565 | -95.9893 | -0,0000166666666666667 | 0,00124073832193236i | 0.0012407 | 1.5708 | 1+0,464364119818968i | 1.1026 | 0.43473 | 1+67,6489601787335i | 67.6564 | 1.556 | -0,74239563994532+0,358174759908737i | -1.6785 | 154.2446 | 0,368188700721866+0,0762289020770005i | -8.4963 | 11.6971 | 0,501183100168417+0,810072537623122i | -0.422 | 58.2554 | -8.4963 | 11.6971
[5 empty] | 47 | 29512.0923 | 32,2315671197498 | 1+69,1589305588361i | 69.1662 | 1.5563 | 1+0,083443475031314i | 1.0035 | 0.083251 | 1-0,49195699564947i | 1.1145 | -0.45719 | 0,98200488450504+0,637766627343713i | 1.1709 | 0.57599 | -0,358227753561345-0,264120431235108i | -7.0314 | -143.5987 | 77,9756878975879 | 1+70,6815317912306i | 70.6886 | 1.5566 | 1+0,083443475031314i | 1.0035 | 0.083251 | 1-0,207829191237381i | 1.0214 | -0.20491 | -0,121319049388187-1,1240455395892i | 1.066 | -96.1601 | -0,0000166666666666667 | 0,00126963883008757i | 0.0012696 | 1.5708 | 1+0,475180549677373i | 1.1072 | 0.4436 | 1+69,2247068859781i | 69.2319 | 1.5564 | -0,736240776987697+0,362974389842179i | -1.7147 | 153.7562 | 0,359610831992978+0,0644287312373978i | -8.7461 | 10.1575 | 0,49731977507218+0,783532453508797i | -0.64871 | 57.5961 | -8.7461 | 10.1575
[5 empty] | 48 | 30199.5172 | 32,2315671197498 | 1+70,7698489944883i | 70.7769 | 1.5567 | 1+0,0853871232510977i | 1.0036 | 0.085181 | 1-0,503416146151596i | 1.1196 | -0.46638 | 0,981156800839754+0,652622120471353i | 1.1784 | 0.58696 | -0,354231604992863-0,251167672980958i | -7.2454 | -144.6615 | 77,9756878975879 | 1+72,3279161656356i | 72.3348 | 1.557 | 1+0,0853871232510977i | 1.0036 | 0.085181 | 1-0,212670154984589i | 1.0224 | -0.20955 | -0,122022483677206-1,09934998738188i | 0.8759 | -96.3336 | -0,0000166666666666667 | 0,00129921251755615i | 0.0012992 | 1.5708 | 1+0,486248926552972i | 1.112 | 0.45259 | 1+70,8371574491107i | 70.8442 | 1.5567 | -0,729904285028033+0,367743458708071i | -1.7523 | 153.2599 | 0,350920435154323+0,0530620051655343i | -8.9976 | 8.5984 | 0,493343500396243+0,757547296347943i | -0.87637 | 56.9263 | -8.9976 | 8.5984
[5 empty] | 49 | 30902.9543 | 32,2315671197498 | 1+72,418290540827i | 72.4252 | 1.557 | 1+0,0873760448538613i | 1.0038 | 0.087155 | 1-0,515142214557912i | 1.1249 | -0.47569 | 0,980268748222697+0,667823642485741i | 1.1861 | 0.59804 | -0,350133166262261-0,238527329410315i | -7.4596 | -145.7355 | 77,9756878975879 | 1+74,0126497585647i | 74.0194 | 1.5573 | 1+0,0873760448538613i | 1.0038 | 0.087155 | 1-0,217623879262991i | 1.0234 | -0.21428 | -0,122694270037339-1,07523644956665i | 0.68626 | -96.5098 | -0,0000166666666666667 | 0,00132947506469864i | 0.0013295 | 1.5708 | 1+0,497575119045695i | 1.117 | 0.46171 | 1+72,4871668107633i | 72.4941 | 1.557 | -0,723385021561358+0,372474664460329i | -1.7913 | 152.7558 | 0,342126475012698+0,0421313637084856i | -9.2509 | 7.0204 | 0,489253532944269+0,732109435189966i | -1.105 | 56.246 | -9.2509 | 7.0204
[5 empty] | 50 | 31622.7766 | 32,2315671197498 | 1+74,1051292233798i | 74.1119 | 1.5573 | 1+0,089411294392165i | 1.004 | 0.089174 | 1-0,527141418185099i | 1.1304 | -0.48512 | 0,979338842975207+0,683379253435065i | 1.1942 | 0.60925 | -0,345935104072883-0,226198168334166i | -7.6742 | -146.8203 | 77,9756878975879 | 1+75,736625838069i | 75.7432 | 1.5576 | 1+0,089411294392165i | 1.004 | 0.089174 | 1-0,222692990602772i | 1.0245 | -0.21912 | -0,123335831819448-1,05169219924286i | 0.4971 | -96.6887 | -0,0000166666666666667 | 0,00136044251711812i | 0.0013604 | 1.5708 | 1+0,509165132452721i | 1.1222 | 0.47095 | 1+74,1756098277401i | 74.1824 | 1.5573 | -0,716682175845245+0,377160490745699i | -1.8317 | 152.244 | 0,333238535262897+0,0316391418356461i | -9.5059 | 5.4237 | 0,485049338287906+0,707211650817292i | -1.3346 | 55.5553 | -9.5059 | 5.4237
[5 empty] | 51 | 32359.3657 | 32,2315671197498 | 1+75,8312594263442i | 75.8379 | 1.5576 | 1+0,0914939509822538i | 1.0042 | 0.09124 | 1-0,53942011916975i | 1.1362 | -0.49468 | 0,978365112643577+0,699297201110155i | 1.2026 | 0.62056 | -0,341640324866008-0,21417903695555i | -7.889 | -147.9158 | 77,9756878975879 | 1+77,5007584790854i | 77.5072 | 1.5579 | 1+0,0914939509822538i | 1.0042 | 0.09124 | 1-0,22788017671386i | 1.0256 | -0.22405 | -0,123948528404572-1,02870480745688i | 0.30841 | -96.8704 | -0,0000166666666666667 | 0,00139213129416776i | 0.0013921 | 1.5708 | 1+0,521025111952571i | 1.1276 | 0.48033 | 1+75,9033817348778i | 75.91 | 1.5576 | -0,709795290943797+0,381793221793931i | -1.8737 | 151.7245 | 0,324266798346382+0,0215873115246084i | -9.7627 | 3.8087 | 0,480730604494846+0,682847120107941i | -1.5653 | 54.8541 | -9.7627 | 3.8087
[5 empty] | 52 | 33113.1121 | 32,2315671197498 | 1+77,5975963668018i | 77.604 | 1.5579 | 1+0,093625118876219i | 1.0044 | 0.093353 | 1-0,551984827841654i | 1.1422 | -0.50437 | 0,977345491815224+0,715585925417566i | 1.2113 | 0.63199 | -0,337251977316919-0,202468839849571i | -8.1042 | -149.0215 | 77,9756878975879 | 1+79,3059830480912i | 79.3123 | 1.5582 | 1+0,093625118876219i | 1.0044 | 0.093353 | 1-0,233188187910992i | 1.0268 | -0.22909 | -0,124533658075004-1,00626213687195i | 0.12024 | -97.055 | -0,0000166666666666667 | 0,00142455819765661i | 0.0014246 | 1.5708 | 1+0,533161345863361i | 1.1333 | 0.48982 | 1+77,6713986197113i | 77.6778 | 1.5579 | -0,702724285302003+0,386364959440436i | -1.9172 | 151.1976 | 0,315222019823151+0,0119774242419572i | -10.0214 | 2.176 | 0,476297255565779+0,659009399208689i | -1.797 | 54.1426 | -10.0214 | 2.176
[5 empty] | 53 | 33884.4156 | 32,2315671197498 | 1+79,4050765799792i | 79.4114 | 1.5582 | 1+0,095805928047488i | 1.0046 | 0.095514 | 1-0,564842206175666i | 1.1485 | -0.51417 | 0,976277817737668+0,732254062854538i | 1.2204 | 0.64353 | -0,332773453187502-0,191066516524951i | -8.3196 | -150.1371 | 77,9756878975879 | 1+81,1532566990485i | 81.1594 | 1.5585 | 1+0,095805928047488i | 1.0046 | 0.095514 | 1-0,238619838571967i | 1.0281 | -0.23424 | -0,12509246075684-0,984352335575334i | -0.067412 | -97.2424 | -0,0000166666666666667 | 0,00145774042075811i | 0.0014577 | 1.5708 | 1+0,545580268976956i | 1.1391 | 0.49944 | 1+79,4805979081961i | 79.4869 | 1.5582 | -0,695469473644168+0,390867642313056i | -1.9623 | 150.6631 | 0,30611549717014+0,00281055460685936i | -10.2819 | 0.52604 | 0,471749464451094+0,63569240549582i | -2.0297 | 53.4208 | -10.2819 | 0.52604
[5 empty] | 54 | 34673.685 | 32,2315671197498 | 1+81,254658415809i | 81.2608 | 1.5585 | 1+0,0980375347899482i | 1.0048 | 0.097725 | 1-0,577999071323957i | 1.155 | -0.52409 | 0,975159825731045+0,749310451088156i | 1.2298 | 0.65517 | -0,328208386457986-0,179971018711978i | -8.5353 | -151.2621 | 77,9756878975879 | 1+83,0435588808972i | 83.0496 | 1.5588 | 1+0,0980375347899482i | 1.0048 | 0.097725 | 1-0,244178008629858i | 1.0294 | -0.23949 | -0,12562612063975-0,962963831020636i | -0.25451 | -97.4327 | -0,0000166666666666667 | 0,00149169555712617i | 0.0014917 | 1.5708 | 1+0,558288465970765i | 1.1453 | 0.50918 | 1+81,331938861741i | 81.3381 | 1.5585 | -0,688031586978863+0,395293067194411i | -2.009 | 150.1214 | 0,296959032987221-0,00591275414730101i | -10.5443 | -1.1407 | 0,467087665511193+0,612890398312952i | -2.2636 | 52.6887 | -10.5443 | -1.1407
[5 empty] | 55 | 35481.3389 | 32,2315671197498 | 1+83,1473225470641i | 83.1533 | 1.5588 | 1+0,100321122331035i | 1.005 | 0.099987 | 1-0,591462399230592i | 1.1618 | -0.53412 | 0,973989144384418+0,766764133641244i | 1.2396 | 0.66691 | -0,323560650674968-0,169181287533788i | -8.7512 | -152.3961 | 77,9756878975879 | 1+84,9778918568766i | 84.9838 | 1.559 | 1+0,100321122331035i | 1.005 | 0.099987 | 1-0,249865645100004i | 1.0307 | -0.24485 | -0,12613576867942-0,942085324103131i | -0.44103 | -97.626 | -0,0000166666666666667 | 0,00152644161022354i | 0.0015264 | 1.5708 | 1+0,571292674899059i | 1.1517 | 0.51904 | 1+83,2264030858267i | 83.2324 | 1.5588 | -0,680411791483771+0,399632912549221i | -2.0574 | 149.5726 | 0,287764892665364-0,0141925422791628i | -10.8087 | -2.8235 | 0,462312566278558+0,590597958489589i | -2.4985 | 51.9466 | -10.8087 | -2.8235
[5 empty] | 56 | 36307.8055 | 32,2315671197498 | 1+85,0840724893182i | 85.0899 | 1.559 | 1+0,102657901459088i | 1.0053 | 0.1023 | 1-0,605239328330225i | 1.1689 | -0.54426 | 0,972763290525694+0,784624364687308i | 1.2498 | 0.67875 | -0,318834354469357-0,158696230728846i | -8.9674 | -153.5387 | 77,9756878975879 | 1+86,9572812359335i | 86.963 | 1.5593 | 1+0,102657901459088i | 1.0053 | 0.1023 | 1-0,255685763642544i | 1.0322 | -0.25032 | -0,126622484987907-0,921705783366072i | -0.62695 | -97.8222 | -0,0000166666666666667 | 0,00156199700286751i | 0.001562 | 1.5708 | 1+0,584599790765533i | 1.1583 | 0.52902 | 1+85,1649950504597i | 85.1709 | 1.5591 | -0,672611706036518+0,403878764181577i | -2.1075 | 149.0167 | 0,278545756649727-0,0220294825696208i | -11.075 | -4.522 | 0,457425158375201+0,568809966659063i | -2.7345 | 51.1945 | -11.075 | -4.522
[5 empty] | 57 | 37153.5229 | 32,2315671197498 | 1+87,065935133027i | 87.0717 | 1.5593 | 1+0,105049111165333i | 1.0055 | 0.10467 | 1-0,61933716333303i | 1.1763 | -0.55452 | 0,971479663954486+0,802900613957261i | 1.2603 | 0.69068 | -0,314033835215976-0,148514700101097i | -9.1839 | -154.6893 | 77,9756878975879 | 1+88,9827765165174i | 88.9884 | 1.5596 | 1+0,105049111165333i | 1.0055 | 0.10467 | 1-0,261641450161368i | 1.0337 | -0.2559 | -0,1270873011169-0,901814439335667i | -0.81225 | -98.0215 | -0,0000166666666666667 | 0,00159838058699786i | 0.0015984 | 1.5708 | 1+0,598216869179165i | 1.1653 | 0.53911 | 1+87,1487426227605i | 87.1545 | 1.5593 | -0,664633418153515+0,408022142961492i | -2.1594 | 148.454 | 0,269314667511985-0,0294249256330023i | -11.3433 | -6.2353 | 0,452426727436586+0,54752158041095i | -2.9716 | 50.4325 | -11.3433 | -6.2353
[5 empty] | 58 | 38018.9396 | 32,2315671197498 | 1+89,0939612879972i | 89.0996 | 1.5596 | 1+0,107496019300807i | 1.0058 | 0.10708 | 1-0,63376337909773i | 1.1839 | -0.56488 | 0,970135541926737+0,82160257176038i | 1.2713 | 0.70269 | -0,309163650826319-0,138635469381068i | -9.4005 | -155.8475 | 77,9756878975879 | 1+91,0554516430367i | 91.0609 | 1.5598 | 1+0,107496019300807i | 1.0058 | 0.10708 | 1-0,267735862440302i | 1.0352 | -0.2616 | -0,127531202238663-0,88240077898277i | -0.9969 | -98.2239 | -0,0000166666666666667 | 0,00163561165367251i | 0.0016356 | 1.5708 | 1+0,612151130095172i | 1.1725 | 0.54931 | 1+89,1786976119498i | 89.1843 | 1.5596 | -0,656479498096993+0,412054534532184i | -2.213 | 147.8846 | 0,260084972129763-0,036380940877785i | -11.6135 | -7.9629 | 0,447318861891925+0,526728210330222i | -3.2099 | 49.6607 | -11.6135 | -7.9629
[5 empty] | 59 | 38904.5145 | 32,2315671197498 | 1+91,1692262405403i | 91.1747 | 1.5598 | 1+0,109999923248593i | 1.006 | 0.10956 | 1-0,648525624594879i | 1.1919 | -0.57534 | 0,968728073379417+0,840740154122242i | 1.2827 | 0.71478 | -0,304228569686858-0,129057212685315i | -9.6173 | -157.0128 | 77,9756878975879 | 1+93,1764055752786i | 93.1818 | 1.5601 | 1+0,109999923248593i | 1.006 | 0.10956 | 1-0,273972231817406i | 1.0369 | -0.26741 | -0,127955129229227-0,863454540309047i | -1.1809 | -98.4293 | -0,0000166666666666667 | 0,00167370994329581i | 0.0016737 | 1.5708 | 1+0,626409961643134i | 1.18 | 0.55961 | 1+91,2559363270327i | 91.2614 | 1.5598 | -0,648153010912681+0,415967420881274i | -2.2685 | 147.3087 | 0,250870259355032-0,0429003525090561i | -11.8858 | -9.7041 | 0,442103460452225+0,506425494993522i | -3.4494 | 48.8794 | -11.8858 | -9.7041
[5 empty] | 60 | 39810.7171 | 32,2315671197498 | 1+93,2928303236033i | 93.2982 | 1.5601 | 1+0,112562150611706i | 1.0063 | 0.11209 | 1-0,663631726962437i | 1.2002 | -0.5859 | 0,967254272883035+0,86032350804233i | 1.2945 | 0.72696 | -0,299233558777046-0,119778483763187i | -9.8344 | -158.1846 | 77,9756878975879 | 1+95,3467628710917i | 95.352 | 1.5603 | 1+0,112562150611706i | 1.0063 | 0.11209 | 1-0,280353864898269i | 1.0386 | -0.27334 | -0,128359980658194-0,84496570705557i | -1.3641 | -98.6378 | -0,0000166666666666667 | 0,00171269565608522i | 0.0017127 | 1.5708 | 1+0,641000924044274i | 1.1878 | 0.57002 | 1+93,3815601474711i | 93.3869 | 1.5601 | -0,639657526165556+0,419752313629383i | -2.3258 | 146.7265 | 0,241684293635658-0,0489867700003976i | -12.1602 | -11.458 | 0,436782738160542+0,486609275011196i | -3.69 | 48.0887 | -12.1602 | -11.458
[5 empty] | 61 | 40738.0278 | 32,2315671197498 | 1+95,4658995001808i | 95.4711 | 1.5603 | 1+0,115184059917009i | 1.0066 | 0.11468 | 1-0,679089695655837i | 1.2088 | -0.59655 | 0,965711014309141+0,880363016874112i | 1.3068 | 0.7392 | -0,294183770023587-0,110797696218579i | -10.0515 | -159.3622 | 77,9756878975879 | 1+97,5676742826431i | 97.5728 | 1.5605 | 1+0,115184059917009i | 1.0066 | 0.11468 | 1-0,286884145309224i | 1.0403 | -0.27938 | -0,128746614689324-0,826924503531719i | -1.5467 | -98.8495 | -0,0000166666666666667 | 0,0017525894627817i | 0.0017526 | 1.5708 | 1+0,655931753619994i | 1.1959 | 0.58053 | 1+95,556696107151i | 95.5619 | 1.5603 | -0,630997125150636+0,423400788860071i | -2.385 | 146.1383 | 0,232540945133684-0,0546446125105796i | -12.4366 | -13.224 | 0,431359230864892+0,467275566222608i | -3.9317 | 47.2888 | -12.4366 | -13.224
[5 empty] | 62 | 41686.9383 | 32,2315671197498 | 1+97,689585960314i | 97.6947 | 1.5606 | 1+0,117867041335522i | 1.0069 | 0.11733 | 1-0,694907726694689i | 1.2177 | -0.6073 | 0,964095024199393+0,900869305830424i | 1.3195 | 0.75151 | -0,289084524969902-0,102113104890173i | -10.2689 | -160.5453 | 77,9756878975879 | 1+99,84031736656i | 99.8453 | 1.5608 | 1+0,117867041335522i | 1.0069 | 0.11733 | 1-0,293566535491383i | 1.0422 | -0.28554 | -0,129115850895891-0,80932138956234i | -1.7284 | -99.0644 | -0,0000166666666666667 | 0,0017934125156096i | 0.0017934 | 1.5708 | 1+0,671210366893767i | 1.2044 | 0.59114 | 1+97,7824974919494i | 97.7876 | 1.5606 | -0,622176405368688+0,426904523285438i | -2.4462 | 145.5441 | 0,223454116957824-0,0598791267798697i | -12.7151 | -15.0011 | 0,425835797982344+0,448420532170584i | -4.1746 | 46.4798 | -12.7151 | -15.0011
[5 empty] | 63 | 42657.9519 | 32,2315671197498 | 1+99,9650687319976i | 99.9701 | 1.5608 | 1+0,120612517419506i | 1.0072 | 0.12003 | 1-0,711094207008425i | 1.2271 | -0.61813 | 0,962402874822108+0,9218532476171i | 1.3327 | 0.76388 | -0,283941297861908-0,0937227885663456i | -10.4863 | -161.7331 | 77,9756878975879 | 1+102,165897108287i | 102.1708 | 1.561 | 1+0,120612517419506i | 1.0072 | 0.12003 | 1-0,300404578536471i | 1.0441 | -0.29183 | -0,129468471994619-0,792147055551074i | -1.9094 | -99.2823 | -0,0000166666666666667 | 0,0018351864594919i | 0.0018352 | 1.5708 | 1+0,686844864788586i | 1.2132 | 0.60184 | 1+100,060144451222i | 100.0651 | 1.5608 | -0,613200482074126+0,430255331512959i | -2.5093 | 144.9444 | 0,214437670194607-0,0646963981115806i | -12.9956 | -16.7887 | 0,420215623433643+0,430040455998997i | -4.4187 | 45.662 | -12.9956 | -16.7887
[5 empty] | 64 | 43651.5832 | 32,2315671197498 | 1+102,293554306317i | 102.2984 | 1.561 | 1+0,123421943856721i | 1.0076 | 0.1228 | 1-0,72765771888316i | 1.2367 | -0.62905 | 0,960630976901586+0,943325968197831i | 1.3464 | 0.77631 | -0,278759697272592-0,0856246342008211i | -10.7038 | -162.925 | 77,9756878975879 | 1+104,545646560987i | 104.5504 | 1.5612 | 1+0,123421943856721i | 1.0076 | 0.1228 | 1-0,307401900065424i | 1.0462 | -0.29823 | -0,129805225501833-0,775392417657809i | -2.0895 | -99.5035 | -0,0000166666666666667 | 0,00187793344352659i | 0.0018779 | 1.5708 | 1+0,70284353692218i | 1.2223 | 0.61263 | 1+102,390844623535i | 102.3957 | 1.561 | -0,604074986723681+0,433445204151828i | -2.5745 | 144.3392 | 0,205505347480639-0,0691033541255394i | -13.2783 | -18.5858 | 0,414502214641153+0,412131711934668i | -4.664 | 44.8357 | -13.2783 | -18.5858
[5 empty] | 65 | 44668.3592 | 32,2315671197498 | 1+104,676277277145i | 104.6811 | 1.5612 | 1+0,126296810242251i | 1.0079 | 0.12563 | 1-0,744607044512139i | 1.2468 | -0.64004 | 0,958775572004775+0,965298852693302i | 1.3605 | 0.78879 | -0,273545446408092-0,0778163227819886i | -10.9215 | -164.1204 | 77,9756878975879 | 1+106,980827499319i | 106.9855 | 1.5614 | 1+0,126296810242251i | 1.0079 | 0.12563 | 1-0,314562210150738i | 1.0483 | -0.30476 | -0,130126825315303-0,759048613088315i | -2.2688 | -99.7279 | -0,0000166666666666667 | 0,00192167613273043i | 0.0019217 | 1.5708 | 1+0,719214866002289i | 1.2318 | 0.62351 | 1+104,775833776972i | 104.7806 | 1.5613 | -0,594806062179713+0,436466346471493i | -2.6416 | 143.7289 | 0,19667069590569-0,0731077610603934i | -13.5631 | -20.3914 | 0,408699399498653+0,394690736530729i | -4.9104 | 44.001 | -13.5631 | -20.3914
[5 empty] | 66 | 45708.819 | 32,2315671197498 | 1+107,114500995739i | 107.1192 | 1.5615 | 1+0,129238640868308i | 1.0083 | 0.12853 | 1-0,761951170652153i | 1.2572 | -0.65111 | 0,956832724569131+0,987783551417704i | 1.3752 | 0.80131 | -0,26830436225651-0,0702953169929863i | -11.1391 | -165.3186 | 77,9756878975879 | 1+109,472731088449i | 109.4773 | 1.5617 | 1+0,129238640868308i | 1.0083 | 0.12853 | 1-0,321889305283595i | 1.0505 | -0.31142 | -0,130433953225107-0,743106995493958i | -2.4472 | -99.9554 | -0,0000166666666666667 | 0,00196643772005623i | 0.0019664 | 1.5708 | 1+0,735967532324282i | 1.2416 | 0.63446 | 1+107,216376464348i | 107.221 | 1.5615 | -0,585400354551353+0,439311217302311i | -2.7109 | 143.1138 | 0,187946990071476-0,0767182124994337i | -13.85 | -22.2048 | 0,402811321239826+0,377713999862879i | -5.1581 | 43.1583 | -13.85 | -22.2048
[5 empty] | 67 | 46773.5141 | 32,2315671197498 | 1+109,60951824059i | 109.6141 | 1.5617 | 1+0,132248995532429i | 1.0087 | 0.13149 | 1-0,779699293388467i | 1.268 | -0.66224 | 0,954798313554761+1,01079198605594i | 1.3904 | 0.81388 | -0,263042333757305-0,0630588507812953i | -11.3568 | -166.519 | 77,9756878975879 | 1+112,022678568645i | 112.0271 | 1.5619 | 1+0,132248995532429i | 1.0087 | 0.13149 | 1-0,329387070386824i | 1.0529 | -0.31819 | -0,130727260356698-0,727559130479597i | -2.6246 | -100.1862 | -0,0000166666666666667 | 0,00201224193869008i | 0.0020122 | 1.5708 | 1+0,753110418373599i | 1.2519 | 0.64549 | 1+109,713766693703i | 109.7183 | 1.5617 | -0,575865001589535+0,441972567848691i | -2.7822 | 142.494 | 0,179347156152662-0,0799441104982236i | -14.139 | -24.025 | 0,396842431152934+0,36119797688244i | -5.4069 | 42.3078 | -14.139 | -24.025
[5 empty] | 68 | 47863.0092 | 32,2315671197498 | 1+112,162651902865i | 112.1671 | 1.5619 | 1+0,135329470364503i | 1.0091 | 0.13451 | 1-0,797860823010672i | 1.2793 | -0.67344 | 0,952668023703145+1,03433635598458i | 1.4062 | 0.82648 | -0,257765299183196-0,0561039209361195i | -11.5745 | -167.7208 | 77,9756878975879 | 1+114,632021955814i | 114.6364 | 1.5621 | 1+0,135329470364503i | 1.0091 | 0.13451 | 1-0,337059480874724i | 1.0553 | -0.3251 | -0,131007368549192-0,712396791217714i | -2.8011 | -100.4201 | -0,0000166666666666667 | 0,002059113074635i | 0.0020591 | 1.5708 | 1+0,770652613535328i | 1.2625 | 0.65659 | 1+112,269328614391i | 112.2738 | 1.5619 | -0,566207617587779+0,444443480069023i | -2.8557 | 141.8699 | 0,170883697813685-0,0827956391994392i | -14.4302 | -25.8509 | 0,390797479111488+0,345139119139872i | -5.6568 | 41.4499 | -14.4302 | -25.8509
[5 empty] | 69 | 48977.8819 | 32,2315671197498 | 1+114,775255687827i | 114.7796 | 1.5621 | 1+0,138481698673061i | 1.0095 | 0.13761 | 1-0,816445389002174i | 1.291 | -0.68469 | 0,950437336383895+1,05842914474023i | 1.4225 | 0.8391 | -0,252479222937964-0,0494272807492529i | -11.7922 | -168.9234 | 77,9756878975879 | 1+117,302144758357i | 117.3064 | 1.5623 | 1+0,138481698673061i | 1.0095 | 0.13761 | 1-0,344910604760893i | 1.0578 | -0.33213 | -0,131274871671785-0,697611954166866i | -2.9766 | -100.6572 | -0,0000166666666666667 | 0,00210707597958767i | 0.0021071 | 1.5708 | 1+0,788603418913548i | 1.2735 | 0.66775 | 1+114,884417219172i | 114.8888 | 1.5621 | -0,556436274779724+0,446717404265539i | -2.9313 | 141.2419 | 0,16256862482709-0,0852837311292218i | -14.7235 | -27.6816 | 0,384681501915267+0,329533827099903i | -5.9079 | 40.5847 | -14.7235 | -27.6816
[5 empty] | 70 | 50118.7234 | 32,2315671197498 | 1+117,448714832586i | 117.453 | 1.5623 | 1+0,141707351811279i | 1.01 | 0.14077 | 1-0,835462845145861i | 1.3031 | -0.69599 | 0,948101520010133+1,08308312663839i | 1.4394 | 0.85176 | -0,24719007198198-0,0430254358114939i | -12.0098 | -170.1261 | 77,9756878975879 | 1+120,03446271073i | 120.0386 | 1.5625 | 1+0,141707351811279i | 1.01 | 0.14077 | 1-0,35294460481514i | 1.0605 | -0.3393 | -0,131530336881069-0,683196794892499i | -3.151 | -100.8974 | -0,0000166666666666667 | 0,00215615608411517i | 0.0021562 | 1.5708 | 1+0,806972352262879i | 1.285 | 0.67898 | 1+117,560419062637i | 117.5647 | 1.5623 | -0,546559481264983+0,448788195520176i | -3.0091 | 140.6101 | 0,154413385215634-0,0874200264769653i | -15.0189 | -29.5161 | 0,378499809461298+0,314378423273327i | -6.1601 | 39.7127 | -15.0189 | -29.5161
[5 empty] | 71 | 51286.1384 | 32,2315671197498 | 1+120,184446840566i | 120.1886 | 1.5625 | 1+0,145008140063145i | 1.0105 | 0.144 | 1-0,854923274748702i | 1.3156 | -0.70735 | 0,945655620002161+1,1083113735466i | 1.4569 | 0.86442 | -0,241903792102558-0,036894641971585i | -12.2273 | -171.3282 | 77,9756878975879 | 1+122,830424524076i | 122.8345 | 1.5627 | 1+0,145008140063145i | 1.0105 | 0.144 | 1-0,361165740770633i | 1.0632 | -0.34659 | -0,131774305821906-0,669143683988422i | -3.3244 | -101.1407 | -0,0000166666666666667 | 0,00220637941113857i | 0.0022064 | 1.5708 | 1+0,825769153034923i | 1.2969 | 0.69026 | 1+120,298752996385i | 120.3029 | 1.5625 | -0,536586155537784+0,450650148611431i | -3.0891 | 139.9749 | 0,146428801701783-0,0892168257652107i | -15.3164 | -31.3533 | 0,37225796879142+0,299669126391927i | -6.4135 | 38.8342 | -15.3164 | -31.3533
[5 empty] | 72 | 52480.746 | 32,2315671197498 | 1+122,98390223309i | 122.988 | 1.5627 | 1+0,148385813550283i | 1.0109 | 0.14731 | 1-0,87483699598806i | 1.3287 | -0.71874 | 0,943094448278137+1,13412726181529i | 1.475 | 0.87711 | -0,236626284248109-0,0310309054593934i | -12.4447 | -172.5289 | 77,9756878975879 | 1+125,691512654357i | 125.6955 | 1.5628 | 1+0,148385813550283i | 1.0109 | 0.14731 | 1-0,369578371582476i | 1.0661 | -0.35401 | -0,13200729577436-0,655445183096922i | -3.4966 | -101.3871 | -0,0000166666666666667 | 0,00225777258973063i | 0.0022578 | 1.5708 | 1+0,845003787542249i | 1.3092 | 0.70159 | 1+123,100870921314i | 123.1049 | 1.5627 | -0,526525597735734+0,452298031050976i | -3.1713 | 139.3366 | 0,138625013194734-0,0906870364150401i | -15.616 | -33.1923 | 0,365961786089657+0,285402026850008i | -6.6679 | 37.9495 | -15.616 | -33.1923
[5 empty] | 73 | 53703.1796 | 32,2315671197498 | 1+125,848565318462i | 125.8525 | 1.5629 | 1+0,151842163159883i | 1.0115 | 0.15069 | 1-0,895214567382529i | 1.3422 | -0.73016 | 0,94041257224945+1,16054447937015i | 1.4937 | 0.88979 | -0,231363381143809-0,0254299851495221i | -12.662 | -173.7276 | 77,9756878975879 | 1+128,619244088371i | 128.6231 | 1.563 | 1+0,151842163159883i | 1.0115 | 0.15069 | 1-0,378186957738881i | 1.0691 | -0.36156 | -0,132229800749136-0,642094041025864i | -3.6676 | -101.6365 | -0,0000166666666666667 | 0,00231036286923493i | 0.0023104 | 1.5708 | 1+0,86468645424268i | 1.322 | 0.71296 | 1+125,968258557439i | 125.9722 | 1.5629 | -0,516387457769516+0,453727113888714i | -3.2558 | 138.6956 | 0,131011421977937-0,0918441138034367i | -15.9177 | -35.032 | 0,359617286730023+0,271573063630316i | -6.9234 | 37.0591 | -15.9177 | -35.032
[5 empty] | 74 | 54954.0874 | 32,2315671197498 | 1+128,779954978969i | 128.7838 | 1.563 | 1+0,155379021494259i | 1.012 | 0.15415 | 1-0,916066793390187i | 1.3562 | -0.74162 | 0,937604303297479+1,18757703296959i | 1.5131 | 0.90248 | -0,2261208244016-0,0200873969165797i | -12.8791 | -174.9235 | 77,9756878975879 | 1+131,615171148078i | 131.619 | 1.5632 | 1+0,155379021494259i | 1.012 | 0.15415 | 1-0,386996063626174i | 1.0723 | -0.36925 | -0,132442292533799-0,629083189960954i | -3.8375 | -101.889 | -0,0000166666666666667 | 0,00236417813371375i | 0.0023642 | 1.5708 | 1+0,884827589146626i | 1.3353 | 0.72437 | 1+128,902436231637i | 128.9063 | 1.563 | -0,506181700536789+0,454933199950459i | -3.3425 | 138.0522 | 0,123596647180317-0,092701997489864i | -16.2215 | -36.8712 | 0,353230693501729+0,258178002922368i | -7.1799 | 36.1632 | -16.2215 | -36.8712
[5 empty] | 75 | 56234.1325 | 32,2315671197498 | 1+131,77962547621i | 131.7834 | 1.5632 | 1+0,158998263842516i | 1.0126 | 0.15768 | 1-0,937404730137279i | 1.3707 | -0.7531 | 0,934663684707265+1,21523925563135i | 1.5331 | 0.91517 | -0,220904242329573-0,0149984200091873i | -13.0959 | -176.1158 | 77,9756878975879 | 1+134,68088231366i | 134.6846 | 1.5634 | 1+0,158998263842516i | 1.0126 | 0.15768 | 1-0,3960103599489i | 1.0756 | -0.37706 | -0,132645221692026-0,616405741771431i | -4.0061 | -102.1444 | -0,0000166666666666667 | 0,00241924691673268i | 0.0024192 | 1.5708 | 1+0,905437871350416i | 1.349 | 0.73581 | 1+131,904959683751i | 131.9088 | 1.5632 | -0,495918568464058+0,455912649193678i | -3.4314 | 137.4068 | 0,116388485023827-0,093275043358419i | -16.5274 | -38.7091 | 0,346808403164314+0,24521241862782i | -7.4375 | 35.2624 | -16.5274 | -38.7091
[5 empty] | 76 | 57543.9937 | 32,2315671197498 | 1+134,849167275188i | 134.8529 | 1.5634 | 1+0,162701809174853i | 1.0131 | 0.16129 | 1-0,95923969128031i | 1.3857 | -0.7646 | 0,931584479032522+1,24354581423204i | 1.5538 | 0.92785 | -0,215719128634634-0,0101581053471386i | -13.3126 | -177.304 | 77,9756878975879 | 1+137,818003065757i | 137.8216 | 1.5635 | 1+0,162701809174853i | 1.0131 | 0.16129 | 1-0,405234626206289i | 1.079 | -0.38501 | -0,132839018517947-0,604054984407477i | -4.1734 | -102.4026 | -0,0000166666666666667 | 0,00247559841648937i | 0.0024756 | 1.5708 | 1+0,926528228698484i | 1.3633 | 0.74728 | 1+134,977420891458i | 134.9811 | 1.5634 | -0,485608541658718+0,456662400893438i | -3.5227 | 136.7595 | 0,109393876240507-0,0935779524772928i | -16.8353 | -40.5444 | 0,340356961509042+0,232671674931061i | -7.696 | 34.3569 | -16.8353 | -40.5444
[5 empty] | 77 | 58884.3655 | 32,2315671197498 | 1+137,990207887595i | 137.9938 | 1.5635 | 1+0,166491621160027i | 1.0138 | 0.16498 | 1-0,981583254004695i | 1.4013 | -0.7761 | 0,928360154865179+1,27251171728371i | 1.5752 | 0.94051 | -0,2105708221988-0,00556128562515283i | -13.529 | -178.4871 | 77,9756878975879 | 1+141,028196747317i | 141.0317 | 1.5637 | 1+0,166491621160027i | 1.0138 | 0.16498 | 1-0,414673753226406i | 1.0826 | -0.39309 | -0,133024093947618-0,592024378387685i | -4.3393 | -102.6637 | -0,0000166666666666667 | 0,0025332625112949i | 0.0025333 | 1.5708 | 1+0,948109843577459i | 1.378 | 0.75877 | 1+138,121448914359i | 138.1251 | 1.5636 | -0,475262295988121+0,457179992402623i | -3.6162 | 136.111 | 0,102618880946164-0,0936256975182056i | -17.1452 | -42.3762 | 0,333883037124734+0,220550911093133i | -7.9555 | 33.4473 | -17.1452 | -42.3762
[5 empty] | 78 | 60255.9586 | 32,2315671197498 | 1+141,204412734741i | 141.208 | 1.5637 | 1+0,170369709206519i | 1.0144 | 0.16875 | 1-1,00444726516315i | 1.4174 | -0.78762 | 0,924983872981384+1,30215232289157i | 1.5972 | 0.95316 | -0,205464488093079-0,00120258708787624i | -13.7451 | -179.6647 | 77,9756878975879 | 1+144,313165445521i | 144.3166 | 1.5639 | 1+0,170369709206519i | 1.0144 | 0.16875 | 1-0,424332745759341i | 1.0863 | -0.40131 | -0,133200840429547-0,580307553374949i | -4.5038 | -102.9275 | -0,0000166666666666667 | 0,00259226977541562i | 0.0025923 | 1.5708 | 1+0,970194158845218i | 1.3933 | 0.77027 | 1+141,338710757728i | 141.3422 | 1.5637 | -0,464890659433371+0,457463574267048i | -3.7121 | 135.4614 | 0,0960686611473188-0,0934334476037004i | -17.4572 | -44.2033 | 0,327393394085441+0,208845028604371i | -8.2159 | 32.5339 | -17.4572 | -44.2033
[5 empty] | 79 | 61659.5002 | 32,2315671197498 | 1+144,493486030579i | 144.4969 | 1.5639 | 1+0,17433812952794i | 1.0151 | 0.1726 | 1-1,02784384755701i | 1.434 | -0.79913 | 0,921448471834595+1,33248334689705i | 1.6201 | 0.96578 | -0,200405099974708+0,00292355717550194i | -13.9609 | 179.1642 | 77,9756878975879 | 1+147,674650894255i | 147.678 | 1.564 | 1+0,17433812952794i | 1.0151 | 0.1726 | 1-0,434216725130784i | 1.0902 | -0.40965 | -0,133369632756097-0,568898304839125i | -4.6669 | -103.1939 | -0,0000166666666666667 | 0,00265265149528401i | 0.0026527 | 1.5708 | 1+0,99279288389803i | 1.4091 | 0.78178 | 1+144,630912256379i | 144.6344 | 1.5639 | -0,454504567091389+0,457511921516731i | -3.8102 | 134.8111 | 0,0897474709458833-0,0930164924595997i | -17.7711 | -46.0247 | 0,320894863793506+0,197548680805709i | -8.4771 | 31.6172 | -17.7711 | -46.0247
[5 empty] | 80 | 63095.7344 | 32,2315671197498 | 1+147,859171685309i | 147.8626 | 1.564 | 1+0,178398986233275i | 1.0158 | 0.17654 | 1-1,05178540636398i | 1.4513 | -0.81063 | 0,91774645236498+1,36352087121055i | 1.6436 | 0.97837 | -0,195397423993405+0,00682289258238485i | -14.1763 | 178.0002 | 77,9756878975879 | 1+151,114435397597i | 151.1177 | 1.5642 | 1+0,178398986233275i | 1.0158 | 0.17654 | 1-0,444330931957429i | 1.0943 | -0.41813 | -0,133530828857538-0,55779059080495i | -4.8286 | -103.4628 | -0,0000166666666666667 | 0,00271443968608719i | 0.0027144 | 1.5708 | 1+1,01591800087905i | 1.4255 | 0.79329 | 1+147,999798979125i | 148.0032 | 1.564 | -0,444115015219301+0,457324440998584i | -3.9106 | 134.1605 | 0,0836586543944107-0,0923901667434128i | -18.087 | -47.8394 | 0,314394316224455+0,186656265061172i | -8.7392 | 30.6977 | -18.087 | -47.8394
[5 empty] | 81 | 64565.4229 | 32,2315671197498 | 1+151,303254230014i | 151.3066 | 1.5642 | 1+0,182554432442502i | 1.0165 | 0.18057 | 1-1,07628463571543i | 1.4691 | -0.82212 | 0,913869962092905+1,39528135233831i | 1.6679 | 0.99093 | -0,190446004311074+0,0105013272296619i | -14.3914 | 176.8439 | 77,9756878975879 | 1+154,634342774825i | 154.6376 | 1.5643 | 1+0,182554432442502i | 1.0165 | 0.18057 | 1-0,454680728925615i | 1.0985 | -0.42674 | -0,133684770560396-0,546978528683598i | -4.9886 | -103.7342 | -0,0000166666666666667 | 0,00277766710874179i | 0.0027777 | 1.5708 | 1+1,03958177103141i | 1.4425 | 0.8048 | 1+151,447157154299i | 151.4505 | 1.5642 | -0,433733014729899+0,456901174662344i | -4.0134 | 133.5099 | 0,0778046508463593-0,091569775397466i | -18.4048 | -49.6462 | 0,307898630829252+0,176161917534951i | -9.002 | 29.7757 | -18.4048 | -49.6462
[5 empty] | 82 | 66069.3448 | 32,2315671197498 | 1+154,827559762847i | 154.8308 | 1.5643 | 1+0,186806671428202i | 1.0173 | 0.18468 | 1-1,10135452542704i | 1.4876 | -0.83359 | 0,909810778462775+1,42778163010781i | 1.693 | 1.0035 | -0,185555150317174+0,0139649150722848i | -14.606 | 175.696 | 77,9756878975879 | 1+158,236239327418i | 158.2394 | 1.5645 | 1+0,186806671428202i | 1.0173 | 0.18468 | 1-0,465271603634687i | 1.1029 | -0.43548 | -0,133831784311749-0,536456392186467i | -5.1471 | -104.0079 | -0,0000166666666666667 | 0,00284236728726422i | 0.0028424 | 1.5708 | 1+1,06379674119926i | 1.46 | 0.8163 | 1+154,974814616837i | 154.978 | 1.5643 | -0,423369544555366+0,456242798759843i | -4.1184 | 132.8597 | 0,0721870075426617-0,0905705208389184i | -18.7244 | -51.4443 | 0,301414667354859+0,166059510596383i | -9.2655 | 28.8519 | -18.7244 | -51.4443
[5 empty] | 83 | 67608.2975 | 32,2315671197498 | 1+158,43395691725i | 158.4371 | 1.5645 | 1+0,191157957783773i | 1.0181 | 0.18888 | 1-1,12700836788619i | 1.5067 | -0.84504 | 0,905560291401885+1,46103893659651i | 1.7189 | 1.0159 | -0,180728925599522+0,0172198382961672i | -14.8202 | 174.5573 | 77,9756878975879 | 1+161,922034828607i | 161.9251 | 1.5646 | 1+0,191157957783773i | 1.0181 | 0.18888 | 1-0,476109171506604i | 1.1076 | -0.44435 | -0,133972181870939-0,526218608319567i | -5.3039 | -104.2837 | -0,0000166666666666667 | 0,00290857452654553i | 0.0029086 | 1.5708 | 1+1,0885757504803i | 1.4782 | 0.82778 | 1+158,584641777418i | 158.5878 | 1.5645 | -0,413035505298359+0,455350618966711i | -4.2257 | 132.2103 | 0,0668063990803617-0,0894074327487445i | -19.0459 | -53.2324 | 0,294949236845103+0,156342652845419i | -9.5297 | 27.9266 | -19.0459 | -53.2324
[5 empty] | 84 | 69183.0971 | 32,2315671197498 | 1+162,124357852733i | 162.1274 | 1.5646 | 1+0,195610598618834i | 1.019 | 0.19317 | 1-1,1532597650997i | 1.5264 | -0.85645 | 0,901109485057306+1,49507090526853i | 1.7456 | 1.0284 | -0,175971138707719+0,0202723890759158i | -15.0339 | 173.4283 | 77,9756878975879 | 1+165,693683535954i | 165.6967 | 1.5648 | 1+0,195610598618834i | 1.019 | 0.19317 | 1-0,487199178763302i | 1.1124 | -0.45335 | -0,134106260970213-0,516259754457219i | -5.459 | -104.5616 | -0,0000166666666666667 | 0,00297632393054035i | 0.0029763 | 1.5708 | 1+1,11393193703326i | 1.4969 | 0.83924 | 1+162,278552614185i | 162.2816 | 1.5646 | -0,402741673585339+0,454226561484489i | -4.3354 | 131.5619 | 0,0616626533228356-0,0880953011597247i | -19.3693 | -55.0098 | 0,288509073081345+0,147004691720815i | -9.7944 | 27.0003 | -19.3693 | -55.0098
[5 empty] | 85 | 70794.5784 | 32,2315671197498 | 1+165,900719268719i | 165.9037 | 1.5648 | 1+0,200166954782496i | 1.0198 | 0.19756 | 1-1,18012263590587i | 1.5468 | -0.86783 | 0,896448918672051+1,52989558032413i | 1.7732 | 1.0408 | -0,171285335724415+0,0231289509068803i | -15.2471 | 172.3098 | 77,9756878975879 | 1+169,553185227526i | 169.5561 | 1.5649 | 1+0,200166954782496i | 1.0198 | 0.19756 | 1-0,498547505473425i | 1.1174 | -0.46248 | -0,134234305945659-0,506574555493542i | -5.6124 | -104.8414 | -0,0000166666666666667 | 0,00304565142087945i | 0.0030457 | 1.5708 | 1+1,13987874504386i | 1.5164 | 0.85067 | 1+166,058505687559i | 166.0615 | 1.5648 | -0,392498657526077+0,452873160228784i | -4.4472 | 130.915 | 0,056754783235761-0,0866486134713011i | -19.6944 | -56.7752 | 0,282100804715468+0,138038718623356i | -10.0597 | 26.0736 | -19.6944 | -56.7752
[5 empty] | 86 | 72443.596 | 32,2315671197498 | 1+169,765043442017i | 169.768 | 1.5649 | 1+0,204829442115108i | 1.0208 | 0.20203 | 1-1,20761122335437i | 1.5679 | -0.87917 | 0,891568706559964+1,56553142626698i | 1.8016 | 1.0531 | -0,166674794638307+0,0257959796972783i | -15.4598 | 171.2022 | 77,9756878975879 | 1+173,502586262208i | 173.5055 | 1.565 | 1+0,204829442115108i | 1.0208 | 0.20203 | 1-0,510160168670008i | 1.1226 | -0.47174 | -0,134356588339778-0,497157881070378i | -5.764 | -105.1229 | -0,0000166666666666667 | 0,00311659375591587i | 0.0031166 | 1.5708 | 1+1,16642993185316i | 1.5364 | 0.86207 | 1+169,926505178693i | 169.9294 | 1.5649 | -0,382316853666412+0,451293540254904i | -4.5614 | 130.2699 | 0,0520810240696845-0,0850814959386867i | -20.0212 | -58.5279 | 0,275730928337295+0,129437576457858i | -10.3254 | 25.147 | -20.0212 | -58.5279
[5 empty] | 87 | 74131.0241 | 32,2315671197498 | 1+173,719379288454i | 173.7223 | 1.565 | 1+0,209600532729166i | 1.0217 | 0.20661 | 1-1,23574010225812i | 1.5897 | -0.89045 | 0,886458497136854+1,6019973376943i | 1.8309 | 1.0654 | -0,162142521492786+0,0282799847999648i | -15.6719 | 170.1063 | 77,9756878975879 | 1+177,543980664705i | 177.5468 | 1.5652 | 1+0,209600532729166i | 1.0217 | 0.20661 | 1-0,522043325540787i | 1.1281 | -0.48113 | -0,134473367476973-0,488004742880317i | -5.9137 | -105.4059 | -0,0000166666666666667 | 0,00318918855021466i | 0.0031892 | 1.5708 | 1+1,19359957525186i | 1.5571 | 0.87343 | 1+173,884601952116i | 173.8875 | 1.565 | -0,372206405798871+0,449491397615179i | -4.6778 | 129.6268 | 0,0476388752597239-0,0834076600970832i | -20.3497 | -60.2668 | 0,269405782704385+0,121193869471041i | -10.5915 | 24.2209 | -20.3497 | -60.2668
[5 empty] | 88 | 75857.7575 | 32,2315671197498 | 1+177,765823449237i | 177.7686 | 1.5652 | 1+0,214482756320068i | 1.0227 | 0.21128 | 1-1,26452418692104i | 1.6121 | -0.90168 | 0,881107450963397+1,639312649315i | 1.8611 | 1.0776 | -0,157691248265447+0,0305875101549636i | -15.8834 | 169.0226 | 77,9756878975879 | 1+181,679511235822i | 181.6823 | 1.5653 | 1+0,214482756320068i | 1.0227 | 0.21128 | 1-0,534203276692827i | 1.1337 | -0.49063 | -0,13458489101316-0,479110292043495i | -6.0614 | -105.6904 | -0,0000166666666666667 | 0,00326347429449668i | 0.0032635 | 1.5708 | 1+1,22140208094451i | 1.5786 | 0.88474 | 1+177,934894643129i | 177.9377 | 1.5652 | -0,362177165967856+0,447470975881438i | -4.7964 | 128.9863 | 0,0434251463758882-0,0816403544912394i | -20.6799 | -61.9911 | 0,263131524344783+0,113299975237789i | -10.8579 | 23.2959 | -20.6799 | -61.9911
[5 empty] | 89 | 77624.7117 | 32,2315671197498 | 1+181,906521402622i | 181.9093 | 1.5653 | 1+0,219478701507386i | 1.0238 | 0.21605 | 1-1,29397873904581i | 1.6354 | -0.91286 | 0,875504217753232+1,67749714620123i | 1.8922 | 1.0898 | -0,153323432416805+0,0327251157035136i | -16.0944 | 167.9517 | 77,9756878975879 | 1+185,911370688609i | 185.9141 | 1.5654 | 1+0,219478701507386i | 1.0238 | 0.21605 | 1-0,546646469493186i | 1.1397 | -0.50026 | -0,134691395460668-0,470469816556852i | -6.2072 | -105.976 | -0,0000166666666666667 | 0,00333949037604683i | 0.0033395 | 1.5708 | 1+1,24985219018764i | 1.6007 | 0.896 | 1+182,079530770528i | 182.0823 | 1.5653 | -0,352238657973819+0,445237039600939i | -4.9173 | 128.3484 | 0,0394360064340043-0,0797923219881565i | -21.0116 | -63.6999 | 0,256914104723056+0,105748058626547i | -11.1245 | 22.3725 | -21.0116 | -63.6999
[5 empty] | 90 | 79432.8235 | 32,2315671197498 | 1+186,143668601472i | 186.1464 | 1.5654 | 1+0,224591017207388i | 1.0249 | 0.22093 | 1-1,32411937582587i | 1.6593 | -0.92396 | 0,869636912297481+1,71657107427869i | 1.9243 | 1.1019 | -0,149041258031504+0,0346993592223516i | -16.3046 | 166.894 | 77,9756878975879 | 1+190,241802810964i | 190.2444 | 1.5655 | 1+0,224591017207388i | 1.0249 | 0.22093 | 1-0,559379501487393i | 1.1458 | -0.51002 | -0,134793106689545-0,46207873881463i | -6.351 | -106.2625 | -0,0000166666666666667 | 0,00341727709959774i | 0.0034173 | 1.5708 | 1+1,27896498760577i | 1.6235 | 0.9072 | 1+186,320707875249i | 186.3234 | 1.5654 | -0,342400043644684+0,442794844984131i | -5.0403 | 127.7137 | 0,0356670358669357-0,0778757628584754i | -21.3449 | -65.3923 | 0,25075924913739+0,0985300875558834i | -11.3913 | 21.4512 | -21.3449 | -65.3923
[5 empty] | 91 | 81283.0516 | 32,2315671197498 | 1+190,479511637317i | 190.4821 | 1.5655 | 1+0,229822414037526i | 1.0261 | 0.2259 | 1-1,35496207822578i | 1.684 | -0.935 | 0,863493089254629+1,75655515106123i | 1.9573 | 1.1139 | -0,144846638462254+0,036516778713604i | -16.5142 | 165.8502 | 77,9756878975879 | 1+194,673103655316i | 194.6757 | 1.5657 | 1+0,229822414037526i | 1.0261 | 0.2259 | 1-0,572409123897551i | 1.1522 | -0.51988 | -0,134890240406309-0,453932613198885i | -6.4927 | -106.5498 | -0,0000166666666666667 | 0,00349687570869987i | 0.0034969 | 1.5708 | 1+1,30875590918943i | 1.6471 | 0.91834 | 1+190,660674685532i | 190.6633 | 1.5656 | -0,332670092103552+0,440150108147313i | -5.1655 | 127.0824 | 0,0321132804581436-0,0759023037219155i | -21.6798 | -67.0674 | 0,244672437490919+0,0916378503388252i | -11.6582 | 20.5326 | -21.6798 | -67.0674
[5 empty] | 92 | 83176.3771 | 32,2315671197498 | 1+194,916349431527i | 194.9189 | 1.5657 | 1+0,235175665753647i | 1.0273 | 0.23098 | 1-1,38652319945461i | 1.7095 | -0.94596 | 0,857059716752286+1,79747057663562i | 1.9913 | 1.1259 | -0,140741220375854+0,0381838754713566i | -16.7231 | 164.8207 | 77,9756878975879 | 1+199,20762275603i | 199.2101 | 1.5658 | 1+0,235175665753647i | 1.0273 | 0.23098 | 1-0,58574224520193i | 1.1589 | -0.52987 | -0,134983002611187-0,446027123738764i | -6.6322 | -106.8376 | -0,0000166666666666667 | 0,00357832840758937i | 0.0035783 | 1.5708 | 1+1,33924075047957i | 1.6714 | 0.92942 | 1+195,101732309225i | 195.1043 | 1.5657 | -0,323057152220189+0,437308971252408i | -5.2929 | 126.4547 | 0,0287693065538084-0,0738829723658799i | -22.016 | -68.7245 | 0,23865888705457+0,0850629743995477i | -11.9251 | 19.6171 | -22.016 | -68.7245
[5 empty] | 93 | 85113.8038 | 32,2315671197498 | 1+199,456534454228i | 199.459 | 1.5658 | 1+0,240653610720668i | 1.0285 | 0.23616 | 1-1,41881947363659i | 1.7358 | -0.95685 | 0,850323148744837+1,83933904490207i | 2.0264 | 1.1378 | -0,136726389091829+0,0397070979309248i | -16.9313 | 163.806 | 77,9756878975879 | 1+203,847764375153i | 203.8502 | 1.5659 | 1+0,240653610720668i | 1.0285 | 0.23616 | 1-0,59938593479793i | 1.1659 | -0.53997 | -0,135071590034782-0,438358081837479i | -6.7695 | -107.1257 | -0,0000166666666666667 | 0,00366167838356536i | 0.0036617 | 1.5708 | 1+1,37043567494256i | 1.6965 | 0.94042 | 1+199,646235453866i | 199.6487 | 1.5658 | -0,313569128391117+0,434277966899498i | -5.4223 | 125.8311 | 0,0256292568946683-0,07182817836545i | -22.3536 | -70.3629 | 0,232723537311953+0,0787969461387926i | -12.1918 | 18.7054 | -22.3536 | -70.3629
[5 empty] | 94 | 87096.359 | 32,2315671197498 | 1+204,102473971617i | 204.1049 | 1.5659 | 1+0,24625915341752i | 1.0299 | 0.24145 | 1-1,45186802468379i | 1.7629 | -0.96765 | 0,84326909606835+1,88218275507667i | 2.0625 | 1.1496 | -0,132803275097546+0,0410928263914831i | -17.1387 | 162.8066 | 77,9756878975879 | 1+208,595988777193i | 208.5984 | 1.566 | 1+0,24625915341752i | 1.0299 | 0.24145 | 1-0,613347426750371i | 1.1731 | -0.55018 | -0,135156190555106-0,430921424065747i | -6.9045 | -107.4138 | -0,0000166666666666667 | 0,00374696982988835i | 0.003747 | 1.5708 | 1+1,40235722254027i | 1.7224 | 0.95134 | 1+204,296593675175i | 204.299 | 1.5659 | -0,304213459749634+0,431063981135323i | -5.5539 | 125.2116 | 0,0226869064430915-0,0697476993588018i | -22.6926 | -71.9818 | 0,226871036949633+0,0728311317195118i | -12.4584 | 17.7979 | -22.6926 | -71.9818
[5 empty] | 95 | 89125.0938 | 32,2315671197498 | 1+208,856631322321i | 208.859 | 1.566 | 1+0,251995265977139i | 1.0313 | 0.24686 | 1-1,48568637537542i | 1.7909 | -0.97836 | 0,835882596131346+1,92602442346164i | 2.0996 | 1.1613 | -0,128972761619074+0,042347358687253i | -17.3454 | 161.8227 | 77,9756878975879 | 1+213,454813533576i | 213.4572 | 1.5661 | 1+0,251995265977139i | 1.0313 | 0.24686 | 1-0,627634123627088i | 1.1806 | -0.56049 | -0,135236983595863-0,423713210020681i | -7.0373 | -107.7016 | -0,0000166666666666667 | 0,00383424796921216i | 0.0038342 | 1.5708 | 1+1,43502231849976i | 1.7491 | 0.96219 | 1+209,055272654635i | 209.0577 | 1.566 | -0,294997102864119+0,427674215443009i | -5.6875 | 124.5968 | 0,0199357176233569-0,067650672765643i | -23.0329 | -73.5805 | 0,221105733029296+0,0671567985431171i | -12.7248 | 16.8952 | -23.0329 | -73.5805
[5 empty] | 96 | 91201.0839 | 32,2315671197498 | 1+213,721527223496i | 213.7239 | 1.5661 | 1+0,257864989762331i | 1.0327 | 0.25237 | 1-1,52029245664866i | 1.8197 | -0.98898 | 0,828147981177134+1,97088729548987i | 2.1378 | 1.173 | -0,125235493124373+0,0434768968671613i | -17.5513 | 160.855 | 77,9756878975879 | 1+218,426814857504i | 218.4291 | 1.5662 | 1+0,257864989762331i | 1.0327 | 0.25237 | 1-0,642253600423871i | 1.1885 | -0.57091 | -0,135314140506807-0,416729620248975i | -7.1676 | -107.9889 | -0,0000166666666666667 | 0,00392355907756151i | 0.0039236 | 1.5708 | 1+1,46844828228728i | 1.7766 | 0.97294 | 1+213,92479550683i | 213.9271 | 1.5661 | -0,285926517940957+0,424116148074813i | -5.8231 | 123.9867 | 0,0173688944421243-0,0655455926782643i | -23.3744 | -75.1583 | 0,21543166235196+0,0617651371888457i | -12.9907 | 15.9978 | -23.3744 | -75.1583
[5 empty] | 97 | 93325.4301 | 32,2315671197498 | 1+218,699741107344i | 218.702 | 1.5662 | 1+0,263871436978342i | 1.0342 | 0.25799 | 1-1,55570461710587i | 1.8494 | -0.9995 | 0,820048845050396+2,01679515804995i | 2.1771 | 1.1846 | -0,12159188463461+0,0444875349280216i | -17.7563 | 159.9036 | 77,9756878975879 | 1+223,514628969889i | 223.5169 | 1.5663 | 1+0,263871436978342i | 1.0342 | 0.25799 | 1-0,657213608580831i | 1.1966 | -0.58143 | -0,135387824927013-0,409966954233439i | -7.2955 | -108.2753 | -0,0000166666666666667 | 0,00401495050886823i | 0.004015 | 1.5708 | 1+1,50265283679129i | 1.805 | 0.98361 | 1+218,907744117233i | 218.91 | 1.5662 | -0,277007658508149+0,420397495081101i | -5.9608 | 123.3816 | 0,014979435010153-0,063440311605791i | -23.7171 | -76.7147 | 0,209852544999309+0,0566472835941275i | -13.2563 | 15.1063 | -23.7171 | -76.7147
[5 empty] | 98 | 95499.2586 | 32,2315671197498 | 1+223,79391248876i | 223.7961 | 1.5663 | 1+0,270017792322991i | 1.0358 | 0.26373 | 1-1,59194163274325i | 1.88 | -1.0099 | 0,811568008397539+2,06377235209828i | 2.2176 | 1.1961 | -0,118042131720282+0,0453852476320585i | -17.9605 | 158.9691 | 77,9756878975879 | 1+228,720953497121i | 228.7231 | 1.5664 | 1+0,270017792322991i | 1.0358 | 0.26373 | 1-0,672522080092312i | 1.2051 | -0.59205 | -0,135458193131788-0,403421628441766i | -7.4209 | -108.5607 | -0,0000166666666666667 | 0,00410847072007892i | 0.0041085 | 1.5708 | 1+1,53765411771932i | 1.8342 | 0.99418 | 1+224,006760511153i | 224.009 | 1.5663 | -0,268245964517947+0,416526171375737i | -6.1004 | 122.7818 | 0,0127601820439405-0,0613420467124269i | -24.0609 | -78.2491 | 0,204371780013509+0,0517943412621036i | -13.5212 | 14.2212 | -24.0609 | -78.2491
[5 empty] | 99 | 97723.7221 | 32,2315671197498 | 1+229,00674236484i | 229.0089 | 1.5664 | 1+0,276307314675236i | 1.0375 | 0.26958 | 1-1,62902271690615i | 1.9115 | -1.0202 | 0,802687482226975+2,11184378556493i | 2.2592 | 1.2076 | -0,114586221061212+0,0461758804261495i | -18.1638 | 158.0516 | 77,9756878975879 | 1+234,048548901376i | 234.0507 | 1.5665 | 1+0,276307314675236i | 1.0375 | 0.26958 | 1-0,688187131712538i | 1.2139 | -0.60275 | -0,135525394363995-0,397090174436644i | -7.5437 | -108.8446 | -0,0000166666666666667 | 0,00420416929684742i | 0.0042042 | 1.5708 | 1+1,57347068321382i | 1.8644 | 1.0047 | 1+229,224548254576i | 229.2267 | 1.5664 | -0,259646358771854+0,412510252160611i | -6.2419 | 122.1875 | 0,0107038709856413-0,0592573901598263i | -24.4057 | -79.7609 | 0,198992443155092+0,0471974032932971i | -13.7856 | 13.343 | -24.4057 | -79.7609
[5 empty] | 100 | 100000 | 32,2315671197498 | 1+234,340994646985i | 234.3431 | 1.5665 | 1+0,282743338823082i | 1.0392 | 0.27555 | 1-1,66696753047622i | 1.9439 | -1.0305 | 0,793388429752066+2,16103494656025i | 2.3021 | 1.2189 | -0,11122394145324+0,0468651404676533i | -18.3663 | 157.1515 | 77,9756878975879 | 1+239,500239944257i | 239.5023 | 1.5666 | 1+0,282743338823082i | 1.0392 | 0.27555 | 1-0,704217069259232i | 1.2231 | -0.61355 | -0,135589571150464-0,390969237046194i | -7.6639 | -109.1267 | -0,0000166666666666667 | 0,00430209697982586i | 0.0043021 | 1.5708 | 1+1,61012152369192i | 1.8954 | 1.015 | 1+234,563873887629i | 234.566 | 1.5665 | -0,251213246539842+0,408357935011173i | -6.3853 | 121.599 | 0,00880317544004627-0,0571923231420736i | -24.7516 | -81.2496 | 0,193717286658731+0,0428475740515255i | -14.0492 | 12.4722 | -24.7516 | -81.2496
[5 empty] | 1 | 102329.2992 | 32,2315671197498 | 1+239,799497626361i | 239.8016 | 1.5666 | 1+0,289329277231722i | 1.041 | 0.28164 | 1-1,70579619229587i | 1.9773 | -1.0406 | 0,783651126435764+2,21137191688892i | 2.3461 | 1.2302 | -0,107954895149345+0,0474585887502355i | -18.5678 | 156.269 | 77,9756878975879 | 1+245,078917184517i | 245.081 | 1.5667 | 1+0,289329277231722i | 1.041 | 0.28164 | 1-0,720620392017462i | 1.2326 | -0.62443 | -0,135650859604182-0,385055572593836i | -7.7815 | -109.4068 | -0,0000166666666666667 | 0,004402305691568i | 0.0044023 | 1.5708 | 1+1,64762607191435i | 1.9273 | 1.0253 | 1+240,027568391437i | 240.0297 | 1.5666 | -0,242950518217887+0,404077502901056i | -6.5305 | 121.0163 | 0,00705074968728771-0,055152233188652i | -25.0983 | -82.7147 | 0,188548740889391+0,0387359902891181i | -14.312 | 11.6095 | -25.0983 | -82.7147
[5 empty] | 2 | 104712.8548 | 32,2315671197498 | 1+245,385145473501i | 245.3872 | 1.5667 | 1+0,296068621852877i | 1.0429 | 0.28785 | 1-1,74552928983556i | 2.0117 | -1.0505 | 0,773454918152234+2,26288138587889i | 2.3914 | 1.2414 | -0,104778509428755+0,0479616333127527i | -18.7684 | 155.4044 | 77,9756878975879 | 1+250,787538510672i | 250.7895 | 1.5668 | 1+0,296068621852877i | 1.0429 | 0.28785 | 1-0,737405797246079i | 1.2425 | -0.63539 | -0,135709389712872-0,379346047186685i | -7.8963 | -109.6844 | -0,0000166666666666667 | 0,00450484856405922i | 0.0045048 | 1.5708 | 1+1,68600421328902i | 1.9603 | 1.0355 | 1+245,618528689147i | 245.6206 | 1.5667 | -0,234861554843897+0,399677288417488i | -6.6776 | 120.4397 | 0,00543926808814846-0,0531419343055969i | -25.446 | -84.1559 | 0,183488917786348+0,0348538415729183i | -14.5739 | 10.7552 | -25.446 | -84.1559
[5 empty] | 3 | 107151.9305 | 32,2315671197498 | 1+251,100899772827i | 251.1029 | 1.5668 | 1+0,30296494597627i | 1.0449 | 0.29417 | 1-1,78618789010953i | 2.0471 | -1.0604 | 0,762778177376676+2,31559066453243i | 2.438 | 1.2526 | -0,101694048294289+0,04837952350509i | -18.968 | 154.5579 | 77,9756878975879 | 1+256,629130709311i | 256.6311 | 1.5669 | 1+0,30296494597627i | 1.0449 | 0.29417 | 1-0,754582184789117i | 1.2528 | -0.64643 | -0,135765285614613-0,37383763506161i | -8.0083 | -109.9593 | -0,0000166666666666667 | 0,00460977996688782i | 0.0046098 | 1.5708 | 1+1,72527629641448i | 1.9941 | 1.0455 | 1+251,339719181914i | 251.3417 | 1.5668 | -0,226949236272429+0,395165639391303i | -6.8264 | 119.8694 | 0,00396146125450494-0,051165689527207i | -25.7945 | -85.5728 | 0,178539615970198+0,031192389870082i | -14.8347 | 9.91 | -25.7945 | -85.5728
[5 empty] | 4 | 109647.8196 | 32,2315671197498 | 1+256,949791092926i | 256.9517 | 1.5669 | 1+0,310021906124235i | 1.047 | 0.30063 | 1-1,82779355084582i | 2.0835 | -1.0702 | 0,751598257310451+2,36952770000677i | 2.4859 | 1.2636 | -0,0987006242053615+0,0487173452768375i | -19.1667 | 153.7297 | 77,9756878975879 | 1+262,606791069939i | 262.6087 | 1.567 | 1+0,310021906124235i | 1.047 | 0.30063 | 1-0,772158661794604i | 1.2634 | -0.65753 | -0,135818665861042-0,3685274169881i | -8.1175 | -110.2311 | -0,0000166666666666667 | 0,00471715553607251i | 0.0047172 | 1.5708 | 1+1,76546314386903i | 2.029 | 1.0554 | 1+257,194173320665i | 257.1961 | 1.5669 | -0,219215951792772+0,390550886136252i | -6.977 | 119.3055 | 0,0026101489096444-0,0492272354592842i | -26.1437 | -86.9649 | 0,173702327378159+0,0277429881709046i | -15.0945 | 9.0744 | -26.1437 | -86.9649
[5 empty] | 5 | 112201.8454 | 32,2315671197498 | 1+262,934920593395i | 262.9368 | 1.567 | 1+0,317243243990451i | 1.0491 | 0.3072 | 1-1,87036833191649i | 2.1209 | -1.0798 | 0,739891443844179+2,42472109043207i | 2.5351 | 1.2746 | -0,0957972097617682+0,048980017447901i | -19.3644 | 152.9199 | 77,9756878975879 | 1+268,723689027205i | 268.7255 | 1.5671 | 1+0,317243243990451i | 1.0491 | 0.3072 | 1-0,790144547543303i | 1.2745 | -0.6687 | -0,135869643668729-0,363412578727144i | -8.2238 | -110.4993 | -0,0000166666666666667 | 0,00482703220356137i | 0.004827 | 1.5708 | 1+1,80658606325113i | 2.0649 | 1.0652 | 1+263,184995214478i | 263.1869 | 1.567 | -0,211663612963377+0,385841310462627i | -7.1293 | 118.7482 | 0,00137826941140589-0,0473298084091758i | -26.4936 | -88.332 | 0,168978245285654+0,0244970980444924i | -15.3531 | 8.2488 | -26.4936 | -88.332
[5 empty] | 6 | 114815.3621 | 32,2315671197498 | 1+269,059461669117i | 269.0613 | 1.5671 | 1+0,324632788423841i | 1.0514 | 0.3139 | 1-1,91393480703398i | 2.1594 | -1.0893 | 0,727632905256941+2,48120010007447i | 2.5857 | 1.2855 | -0,0929826492612802+0,0491722889144609i | -19.561 | 152.1286 | 77,9756878975879 | 1+274,983067841371i | 274.9849 | 1.5672 | 1+0,324632788423841i | 1.0514 | 0.3139 | 1-0,808549378389907i | 1.286 | -0.67993 | -0,135918327159235-0,358490409545342i | -8.3271 | -110.7638 | -0,0000166666666666667 | 0,00493946822741786i | 0.0049395 | 1.5708 | 1+1,84866685847695i | 2.1018 | 1.0749 | 1+269,315361276419i | 269.3172 | 1.5671 | -0,204293668427779+0,381045116600557i | -7.2832 | 118.1976 | 0,000258905954793418-0,045476171716919i | -26.8442 | -89.6738 | 0,164368273567313+0,0214463060416514i | -15.6103 | 7.4338 | -26.8442 | -89.6738
[5 empty] | 7 | 117489.7555 | 32,2315671197498 | 1+275,32666163284i | 275.3285 | 1.5672 | 1+0,332194457458678i | 1.0537 | 0.32073 | 1-1,95851607572009i | 2.199 | -1.0987 | 0,714796639544858+2,53899467485252i | 2.6377 | 1.2964 | -0,0902556700621009+0,0492987367391755i | -19.7566 | 151.3561 | 77,9756878975879 | 1+281,388246317938i | 281.39 | 1.5672 | 1+0,332194457458678i | 1.0537 | 0.32073 | 1-0,827382912819353i | 1.2979 | -0.69122 | -0,13596481958838-0,353758300783454i | -8.4275 | -111.024 | -0,0000166666666666667 | 0,00505452322271015i | 0.0050545 | 1.5708 | 1+1,89172784134114i | 2.1398 | 1.0845 | 1+275,588521907719i | 275.5903 | 1.5672 | -0,197107120473174+0,376170404139129i | -7.4387 | 117.6538 | -0,000754690490406607-0,0436686439247323i | -27.1953 | -90.9901 | 0,159873037048004+0,0185823388776449i | -15.8662 | 6.6298 | -27.1953 | -90.9901
[5 empty] | 8 | 120226.4435 | 32,2315671197498 | 1+281,73984343694i | 281.7416 | 1.5672 | 1+0,339932260391972i | 1.0562 | 0.32768 | 1-2,00413577555358i | 2.2398 | -1.108 | 0,70135541926737+2,59813545821474i | 2.6911 | 1.3071 | -0,0876148936892995+0,0493637650710131i | -19.9511 | 150.6023 | 77,9756878975879 | 1+287,942620567317i | 287.9444 | 1.5673 | 1+0,339932260391972i | 1.0562 | 0.32768 | 1-0,846655136620883i | 1.3103 | -0.70255 | -0,136009219565185-0,349213744478703i | -8.5248 | -111.2796 | -0,0000166666666666667 | 0,00517225819311963i | 0.0051723 | 1.5708 | 1+1,93579184334679i | 2.1788 | 1.094 | 1+282,00780322118i | 282.0096 | 1.5673 | -0,19010454309225+0,371225143059311i | -7.5958 | 117.117 | -0,00166908141755272-0,0419091274480747i | -27.5469 | -92.2807 | 0,155492892794157+0,0158970773451865i | -16.1206 | 5.8374 | -27.5469 | -92.2807
[5 empty] | 9 | 123026.8771 | 32,2315671197498 | 1+288,302407435297i | 288.3041 | 1.5673 | 1+0,347850299909262i | 1.0588 | 0.33476 | 1-2,05081809470313i | 2.2816 | -1.1171 | 0,687280733794171+2,65865380738728i | 2.7461 | 1.3178 | -0,0850588466321978+0,0493716048376064i | -20.1446 | 149.8674 | 77,9756878975879 | 1+294,649665805492i | 294.6514 | 1.5674 | 1+0,347850299909262i | 1.0588 | 0.33476 | 1-0,866376268182653i | 1.3231 | -0.71392 | -0,136051621260971-0,344854332040101i | -8.619 | -111.5302 | -0,0000166666666666667 | 0,00529273556328603i | 0.0052927 | 1.5708 | 1+1,98088222781101i | 2.219 | 1.1033 | 1+288,576608804723i | 288.5783 | 1.5673 | -0,183286101311355+0,366217150911592i | -7.7544 | 116.5873 | -0,00249062407830518-0,0401991374396393i | -27.899 | -93.5454 | 0,151227942197258+0,0133825689248658i | -16.3735 | 5.0571 | -27.899 | -93.5454
[5 empty] | 10 | 125892.5412 | 32,2315671197498 | 1+295,017833186211i | 295.0195 | 1.5674 | 1+0,355952774259906i | 1.0615 | 0.34197 | 1-2,09858778475228i | 2.3247 | -1.1261 | 0,672542728830348+2,72058180999995i | 2.8025 | 1.3284 | -0,0825859707874074+0,049326314151426i | -20.3369 | 149.1513 | 77,9756878975879 | 1+301,512938196626i | 301.5146 | 1.5675 | 1+0,355952774259906i | 1.0615 | 0.34197 | 1-0,886556763909661i | 1.3364 | -0.72534 | -0,136092114609055-0,340677752976119i | -8.7101 | -111.7755 | -0,0000166666666666667 | 0,00541601921190572i | 0.005416 | 1.5708 | 1+2,0270229022525i | 2.2603 | 1.1125 | 1+295,298421526018i | 295.3001 | 1.5674 | -0,176651571553632+0,361154072163952i | -7.9146 | 116.0647 | -0,00322545769274801-0,0385398305672829i | -28.2515 | -94.784 | 0,147078043704737+0,011031039076128i | -16.6247 | 4.2892 | -28.2515 | -94.784
[5 empty] | 11 | 128824.9552 | 32,2315671197498 | 1+301,889681297302i | 301.8913 | 1.5675 | 1+0,364243979483056i | 1.0643 | 0.34931 | 1-2,147470173823i | 2.3689 | -1.135 | 0,657110143091412+2,78395230109945i | 2.8605 | 1.339 | -0,0801946335095777+0,0492317793702949i | -20.5281 | 148.4541 | 77,9756878975879 | 1+308,536076738588i | 308.5377 | 1.5676 | 1+0,364243979483056i | 1.0643 | 0.34931 | 1-0,90720732376786i | 1.3502 | -0.73678 | -0,13613078549545-0,336681793674051i | -8.798 | -112.015 | -0,0000166666666666667 | 0,00554217450560107i | 0.0055422 | 1.5708 | 1+2,07423833106758i | 2.3027 | 1.1216 | 1+302,176805379143i | 302.1785 | 1.5675 | -0,170200362813537+0,356043359722346i | -8.0761 | 115.5493 | -0,00387949241308032-0,0369320334572325i | -28.6043 | -95.9966 | 0,143042826058472+0,00883490120659387i | -16.8741 | 3.5343 | -28.6043 | -95.9966
[5 empty] | 12 | 131825.6739 | 32,2315671197498 | 1+308,921595313399i | 308.9232 | 1.5676 | 1+0,372728311685465i | 1.0672 | 0.35678 | 1-2,19749118000501i | 2.4143 | -1.1437 | 0,640950241993931+2,84879888055894i | 2.92 | 1.3495 | -0,0778831372389189+0,0490917167527355i | -20.7182 | 147.7757 | 77,9756878975879 | 1+315,722805192393i | 315.7244 | 1.5676 | 1+0,372728311685465i | 1.0672 | 0.35678 | 1-0,928338896957426i | 1.3645 | -0.74825 | -0,136167715940996-0,332864336230461i | -8.8827 | -112.2484 | -0,0000166666666666667 | 0,00567126833357862i | 0.0056713 | 1.5708 | 1+2,12255354850158i | 2.3463 | 1.1305 | 1+309,215407374262i | 309.217 | 1.5676 | -0,163931538429229+0,350892258604392i | -8.2391 | 115.0413 | -0,00445840086486368-0,035376270584368i | -28.9573 | -97.183 | 0,13912170190736+0,00678676533094627i | -17.1218 | 2.7928 | -28.9573 | -97.183
[5 empty] | 13 | 134896.2883 | 32,2315671197498 | 1+316,117303648392i | 316.1189 | 1.5676 | 1+0,381410269372373i | 1.0703 | 0.36438 | 1-2,24867732509789i | 2.461 | -1.1524 | 0,624028748221078+2,91515593089322i | 2.9812 | 1.3599 | -0,0756497286811729+0,0489096746492638i | -20.9071 | 147.1162 | 77,9756878975879 | 1+323,076934056598i | 323.0785 | 1.5677 | 1+0,381410269372373i | 1.0703 | 0.36438 | 1-0,949962687718179i | 1.3793 | -0.75974 | -0,136202984275289-0,329223357332096i | -8.964 | -112.4754 | -0,0000166666666666667 | 0,00580336914309475i | 0.0058034 | 1.5708 | 1+2,17199417192231i | 2.3911 | 1.1393 | 1+316,41795947132i | 316.4195 | 1.5676 | -0,157843838251001+0,345707791727706i | -8.4035 | 114.5406 | -0,00496761207943438-0,0338727914214159i | -29.3106 | -98.3432 | 0,135313881667713+0,00487944544264524i | -17.3675 | 2.0652 | -29.3106 | -98.3432
[5 empty] | 14 | 138038.4265 | 32,2315671197498 | 1+323,480621562087i | 323.4822 | 1.5677 | 1+0,390294455832664i | 1.0735 | 0.37211 | 1-2,3010557486733i | 2.509 | -1.1608 | 0,606309769015858+2,98305863548871i | 3.0441 | 1.3703 | -0,0734926075218296+0,0486890361719261i | -21.0948 | 146.4754 | 77,9756878975879 | 1+330,602362587668i | 330.6039 | 1.5678 | 1+0,390294455832664i | 1.0735 | 0.37211 | 1-0,972090161270204i | 1.3946 | -0.77125 | -0,13623666530279-0,32575692718669i | -9.0421 | -112.6954 | -0,0000166666666666667 | 0,00593854697574722i | 0.0059385 | 1.5708 | 1+2,22258641540274i | 2.4372 | 1.148 | 1+323,788280558778i | 323.7898 | 1.5677 | -0,151935701017179+0,340496747757456i | -8.5691 | 114.0473 | -0,00541230762457639-0,0324215966880305i | -29.6639 | -99.4773 | 0,131618387513553+0,00310596563239084i | -17.6113 | 1.3518 | -29.6639 | -99.4773
[5 empty] | 15 | 141253.7545 | 32,2315671197498 | 1+331,015453183107i | 331.017 | 1.5678 | 1+0,399385581579596i | 1.0768 | 0.37998 | 1-2,35465422246474i | 2.5582 | -1.1692 | 0,58775572004775+3,05254299725819i | 3.1086 | 1.3806 | -0,0714099346620346+0,0484330222860342i | -21.2813 | 145.8533 | 77,9756878975879 | 1+338,303080867422i | 338.3046 | 1.5678 | 1+0,399385581579596i | 1.0768 | 0.37998 | 1-0,994733049892869i | 1.4105 | -0.78276 | -0,136268830461458-0,322463208503123i | -9.1168 | -112.9083 | -0,0000166666666666667 | 0,00607687350461221i | 0.0060769 | 1.5708 | 1+2,27435710362003i | 2.4845 | 1.1566 | 1+331,330278478433i | 331.3318 | 1.5678 | -0,146205286762939+0,335265670942836i | -8.7361 | 113.5614 | -0,00579741973753108-0,0310224635685766i | -30.0174 | -100.5852 | 0,128034067387647+0,00145956499644021i | -17.8529 | 0.65313 | -30.0174 | -100.5852
[5 empty] | 16 | 144543.9771 | 32,2315671197498 | 1+338,725793578911i | 338.7273 | 1.5678 | 1+0,408688466848374i | 1.0803 | 0.38797 | 1-2,40950116509245i | 2.6088 | -1.1774 | 0,568327245691312+3,12364585773i | 3.1749 | 1.3908 | -0,0693998399687953+0,0481446952701227i | -21.4665 | 145.2498 | 77,9756878975879 | 1+346,183171918622i | 346.1846 | 1.5679 | 1+0,408688466848374i | 1.0803 | 0.38797 | 1-1,01790335914543i | 1.4269 | -0.79427 | -0,136299547974242-0,319340455520387i | -9.1881 | -113.1136 | -0,0000166666666666667 | 0,00621842207224626i | 0.0062184 | 1.5708 | 1+2,32733368607833i | 2.5331 | 1.165 | 1+339,047952097411i | 339.0494 | 1.5678 | -0,140650499102594+0,330020852859889i | -8.9043 | 113.0831 | -0,00612763126447415-0,0296749697937267i | -30.3709 | -101.6671 | 0,124559608933539-0,0000662986142845601i | -18.0925 | -0.030496 | -30.3709 | -101.6671
[5 empty] | 17 | 147910.8388 | 32,2315671197498 | 1+346,615730874036i | 346.6172 | 1.5679 | 1+0,418208044151906i | 1.0839 | 0.3961 | 1-2,46562565713141i | 2.6607 | -1.1855 | 0,547983135547613+3,1964049165819i | 3.243 | 1.401 | -0,067460429536744+0,0478269624925383i | -21.6505 | 144.6648 | 77,9756878975879 | 1+354,246813869849i | 354.2482 | 1.568 | 1+0,418208044151906i | 1.0839 | 0.3961 | 1-1,04161337423256i | 1.4439 | -0.80578 | -0,136328882993766-0,316387013084894i | -9.256 | -113.3109 | -0,0000166666666666667 | 0,00636326772957355i | 0.0063633 | 1.5708 | 1+2,38154425166289i | 2.583 | 1.1733 | 1+346,945393428421i | 346.9468 | 1.5679 | -0,135269007241085+0,324768325967729i | -9.0738 | 112.6122 | -0,0064073772133305-0,0283785165054346i | -30.7243 | -102.7231 | 0,121193553258364-0,00147794594697i | -18.3298 | -0.69868 | -30.7243 | -102.7231
[5 empty] | 18 | 151356.1248 | 32,2315671197498 | 1+354,689448417673i | 354.6909 | 1.568 | 1+0,427949360896085i | 1.0877 | 0.40437 | 1-2,52305745653021i | 2.714 | -1.1934 | 0,526680237031452+3,27085875163001i | 3.313 | 1.4111 | -0,0655897924628677+0,0474825804557013i | -21.8332 | 144.098 | 77,9756878975879 | 1+362,498282170801i | 362.4997 | 1.568 | 1+0,427949360896085i | 1.0877 | 0.40437 | 1-1,06587566651809i | 1.4615 | -0.81727 | -0,13635689774049-0,313601315775607i | -9.3204 | -113.4999 | -0,0000166666666666667 | 0,00651148727567888i | 0.0065115 | 1.5708 | 1+2,43701754353315i | 2.6342 | 1.1814 | 1+355,026789799392i | 355.0282 | 1.568 | -0,130058267585988+0,319513858877206i | -9.2444 | 112.1488 | -0,00664084773180346-0,0271323498473467i | -31.0776 | -103.7532 | 0,117934308445961-0,00278147473912672i | -18.5648 | -1.3511 | -31.0776 | -103.7532
[5 empty] | 19 | 154881.6619 | 32,2315671197498 | 1+362,951227001732i | 362.9526 | 1.568 | 1+0,437917582055992i | 1.0917 | 0.41276 | 1-2,58182701438907i | 2.7687 | -1.2013 | 0,504373363838946+3,34704683928317i | 3.3848 | 1.4212 | -0,0637860071392973+0,0471141590619178i | -22.0146 | 143.5494 | 77,9756878975879 | 1+370,941951859193i | 370.9433 | 1.5681 | 1+0,437917582055992i | 1.0917 | 0.41276 | 1-1,09070310019054i | 1.4797 | -0.82875 | -0,136383651634668-0,310981887076591i | -9.3813 | -113.6802 | -0,0000166666666666667 | 0,0066631592985275i | 0.0066632 | 1.5708 | 1+2,49378297436273i | 2.6868 | 1.1894 | 1+363,296426073651i | 363.2978 | 1.568 | -0,12501554484672+0,314262953224814i | -9.4161 | 111.6929 | -0,0068319923293859-0,0259355812431353i | -31.4307 | -104.7577 | 0,114780162749408-0,00398275908395382i | -18.7974 | -1.9873 | -31.4307 | -104.7577
[5 empty] | 20 | 158489.3192 | 32,2315671197498 | 1+371,405447130573i | 371.4068 | 1.5681 | 1+0,448117992914429i | 1.0958 | 0.42129 | 1-2,64196549110547i | 2.8249 | -1.209 | 0,481015200101325+3,42500957547391i | 3.4586 | 1.4313 | -0,0620471470724322+0,0467241660575669i | -22.1947 | 143.0187 | 77,9756878975879 | 1+379,582299880457i | 379.5836 | 1.5682 | 1+0,448117992914429i | 1.0958 | 0.42129 | 1-1,11610883908387i | 1.4986 | -0.84021 | -0,136409201422364-0,308527338596512i | -9.4387 | -113.8517 | -0,0000166666666666667 | 0,00681836421663354i | 0.0068184 | 1.5708 | 1+2,55187064193444i | 2.7408 | 1.1973 | 1+371,75868692181i | 371.76 | 1.5681 | -0,120137932522752+0,309020842040481i | -9.589 | 111.2446 | -0,00698452517053146-0,0247872063435384i | -31.7836 | -105.7367 | 0,111729297401565-0,00508744969987649i | -19.0277 | -2.6071 | -31.7836 | -105.7367
[5 empty] | 21 | 162181.0097 | 32,2315671197498 | 1+380,056591343614i | 380.0579 | 1.5682 | 1+0,45855600186425i | 1.1001 | 0.42995 | 1-2,7035047728958i | 2.8825 | -1.2165 | 0,456556200021618+3,50478829707692i | 3.5344 | 1.4413 | -0,0603712862394455+0,0463149316155215i | -22.3734 | 142.5057 | 77,9756878975879 | 1+388,423907461481i | 388.4252 | 1.5682 | 1+0,45855600186425i | 1.1001 | 0.42995 | 1-1,14210635365713i | 1.518 | -0.85164 | -0,136433601295792-0,306236369334709i | -9.4925 | -114.0138 | -0,0000166666666666667 | 0,00697718432169895i | 0.0069772 | 1.5708 | 1+2,61131134509849i | 2.7962 | 1.2051 | 1+380,418059146582i | 380.4194 | 1.5682 | -0,11542237269724+0,303792489495177i | -9.7629 | 110.8037 | -0,00710193127573712-0,023686122639081i | -32.1362 | -106.6906 | 0,108779798991345-0,00610097503364063i | -19.2554 | -3.2101 | -32.1362 | -106.6906
[5 empty] | 22 | 165958.6907 | 32,2315671197498 | 1+388,909246592032i | 388.9105 | 1.5682 | 1+0,469237143275969i | 1.1046 | 0.43874 | 1-2,76647748870185i | 2.9417 | -1.2239 | 0,430944482781371+3,58642530382643i | 3.6122 | 1.4512 | -0,0587565039955417+0,0458886530187258i | -22.5507 | 142.0103 | 77,9756878975879 | 1+397,471462539643i | 397.4727 | 1.5683 | 1+0,469237143275969i | 1.1046 | 0.43874 | 1-1,16870942813667i | 1.5381 | -0.86303 | -0,136456903008245-0,304107764993464i | -9.5428 | -114.1664 | -0,0000166666666666667 | 0,00713970382224567i | 0.0071397 | 1.5708 | 1+2,67213660010252i | 2.8531 | 1.2127 | 1+389,279134061744i | 389.2804 | 1.5682 | -0,110865675066532+0,298582591913367i | -9.9378 | 110.3703 | -0,00718747347772919-0,0226311457495718i | -32.4885 | -107.6194 | 0,105929671362227-0,00702854312569807i | -19.4806 | -3.7961 | -32.4885 | -107.6194
[5 empty] | 23 | 169824.3652 | 32,2315671197498 | 1+397,968106670813i | 397.9694 | 1.5683 | 1+0,480167080432137i | 1.1093 | 0.44766 | 1-2,83091702749106i | 3.0023 | -1.2312 | 0,404125722494507+3,66996388074394i | 3.6921 | 1.4611 | -0,0572008895472746+0,0454473994109062i | -22.7267 | 141.5321 | 77,9756878975879 | 1+406,729762248398i | 406.731 | 1.5683 | 1+0,480167080432137i | 1.1093 | 0.44766 | 1-1,1959321678247i | 1.5589 | -0.87439 | -0,136479155983857-0,302140397336084i | -9.5894 | -114.3091 | -0,0000166666666666667 | 0,00730600888826412i | 0.007306 | 1.5708 | 1+2,73437865730182i | 2.9115 | 1.2202 | 1+398,346609926501i | 398.3479 | 1.5683 | -0,106464535149224+0,293395579935561i | -10.1137 | 109.9443 | -0,0072441999909532-0,0216210244135758i | -32.8404 | -108.5236 | 0,103176846997761-0,00787514416681159i | -19.7031 | -4.3647 | -32.8404 | -108.5236
[5 empty] | 24 | 173780.0829 | 32,2315671197498 | 1+407,237974707484i | 407.2392 | 1.5683 | 1+0,491351608530118i | 1.1142 | 0.4567 | 1-2,89685755595987i | 3.0646 | -1.2384 | 0,376043032974787+3,75544832108877i | 3.7742 | 1.471 | -0,0557025460087967+0,0449931165833949i | -22.9012 | 141.0708 | 77,9756878975879 | 1+416,203715460805i | 416.2049 | 1.5684 | 1+0,491351608530118i | 1.1142 | 0.4567 | 1-1,22378900657815i | 1.5804 | -0.88569 | -0,136500407422418-0,300333223590509i | -9.6324 | -114.4416 | -0,0000166666666666667 | 0,00747618769690158i | 0.0074762 | 1.5708 | 1+2,79807051825902i | 2.9714 | 1.2276 | 1+407,625294436585i | 407.6265 | 1.5683 | -0,102215551630918+0,288235621717857i | -10.2906 | 109.5258 | -0,00727495246390311-0,020654454211279i | -33.1918 | -109.4034 | 0,100519197866666-0,00864555367574572i | -19.923 | -4.9159 | -33.1918 | -109.4034
[5 empty] | 25 | 177827.941 | 32,2315671197498 | 1+416,723765708777i | 416.725 | 1.5684 | 1+0,502796657754747i | 1.1193 | 0.46588 | 1-2,9643340366493i | 3.1285 | -1.2454 | 0,346636847072641+3,84292394984268i | 3.8585 | 1.4808 | -0,0542595940591726+0,0445276317699978i | -23.0743 | 140.6263 | 77,9756878975879 | 1+425,898345392256i | 425.8995 | 1.5684 | 1+0,502796657754747i | 1.1193 | 0.46588 | 1-1,25229471446165i | 1.6026 | -0.89695 | -0,136520702399482-0,298685285898097i | -9.6718 | -114.5638 | -0,0000166666666666667 | 0,00765033047921498i | 0.0076503 | 1.5708 | 1+2,86324595324184i | 3.0328 | 1.2348 | 1+417,120107273338i | 417.1213 | 1.5684 | -0,0981152428123324+0,283106627057866i | -10.4684 | 109.1146 | -0,00728237439526444-0,0197300900625928i | -33.5427 | -110.2591 | 0,09795454570726-0,00934433622952535i | -20.1402 | -5.4492 | -33.5427 | -110.2591
[5 empty] | 26 | 181970.0859 | 32,2315671197498 | 1+426,430509166635i | 426.4317 | 1.5685 | 1+0,514508296422614i | 1.1246 | 0.47519 | 1-3,03338224648253i | 3.194 | -1.2524 | 0,315844790325227+3,93243714774186i | 3.9451 | 1.4907 | -0,0528701752197882+0,0440526584246638i | -23.246 | 140.1982 | 77,9756878975879 | 1+435,81879226386i | 435.8199 | 1.5685 | 1+0,514508296422614i | 1.1246 | 0.47519 | 1-1,28146440557883i | 1.6255 | -0.90815 | -0,136540083961957-0,297195710807318i | -9.7074 | -114.6754 | -0,0000166666666666667 | 0,00782852956801255i | 0.0078285 | 1.5708 | 1+2,92993951912859i | 3.0959 | 1.2419 | 1+426,8360827122i | 426.8373 | 1.5685 | -0,0941600621390249+0,278012252339921i | -10.6471 | 108.7107 | -0,00726891980620559-0,0188465575491152i | -33.8931 | -111.0911 | 0,0954806717376318-0,00997584967987685i | -20.3545 | -5.9646 | -33.8931 | -111.0911
[5 empty] | 27 | 186208.7137 | 32,2315671197498 | 1+436,363351724931i | 436.3645 | 1.5685 | 1+0,52649273419957i | 1.1301 | 0.48462 | 1-3,10403879573442i | 3.2611 | -1.2591 | 0,283601548651798+4,02403537586876i | 4.034 | 1.5004 | -0,0515324547715707+0,043569800959456i | -23.4161 | 139.7861 | 77,9756878975879 | 1+445,97031602787i | 445.9714 | 1.5686 | 1+0,52649273419957i | 1.1301 | 0.48462 | 1-1,31131354608603i | 1.6491 | -0.91928 | -0,136558593219402-0,295863708812114i | -9.7394 | -114.7761 | -0,0000166666666666667 | 0,00801087944680991i | 0.0080109 | 1.5708 | 1+2,99818657773072i | 3.1606 | 1.2489 | 1+436,778372291963i | 436.7795 | 1.5685 | -0,0903464128005997+0,272955906196646i | -10.8267 | 108.3142 | -0,00723686207227525-0,0180024631138347i | -34.2428 | -111.8998 | 0,0930953257839804-0,0105442497920854i | -20.5661 | -6.4619 | -34.2428 | -111.8998
[5 empty] | 28 | 190546.0718 | 32,2315671197498 | 1+446,527559908268i | 446.5287 | 1.5686 | 1+0,538756325393158i | 1.1359 | 0.49417 | 1-3,17634114744265i | 3.33 | -1.2658 | 0,249838729813831+4,11776720081639i | 4.1253 | 1.5102 | -0,0502446243321435+0,0430805594229208i | -23.5848 | 139.3897 | 77,9756878975879 | 1+456,358299156556i | 456.3594 | 1.5686 | 1+0,538756325393158i | 1.1359 | 0.49417 | 1-1,34185796239268i | 1.6735 | -0.93035 | -0,136576269431226-0,294688573934655i | -9.7677 | -114.8658 | -0,0000166666666666667 | 0,00819747679992651i | 0.0081975 | 1.5708 | 1+3,06802331454209i | 3.2269 | 1.2557 | 1+446,952247546163i | 446.9534 | 1.5686 | -0,086670661395962+0,267940755788699i | -11.007 | 107.9248 | -0,00718830282911884-0,0171964031963664i | -34.5919 | -112.6855 | 0,0907962348249428-0,0110534952454543i | -20.7748 | -6.941 | -34.5919 | -112.6855
[5 empty] | 29 | 194984.46 | 32,2315671197498 | 1+456,928522914352i | 456.9296 | 1.5686 | 1+0,551305572321744i | 1.1419 | 0.50385 | 1-3,25032763727105i | 3.4007 | -1.2723 | 0,214484718345952+4,21368232043892i | 4.2191 | 1.5199 | -0,0490049041132321+0,042586334101412i | -23.7519 | 139.0086 | 77,9756878975879 | 1+466,988249496065i | 466.9893 | 1.5687 | 1+0,551305572321744i | 1.1419 | 0.50385 | 1-1,37311384955255i | 1.6987 | -0.94135 | -0,136593150089934-0,293669683352291i | -9.7923 | -114.9443 | -0,0000166666666666667 | 0,00838842056374886i | 0.0083884 | 1.5708 | 1+3,13948675792487i | 3.2949 | 1.2624 | 1+457,363102798119i | 457.3642 | 1.5686 | -0,0831291506688597+0,262969733609754i | -11.1882 | 107.5426 | -0,0071251808765224-0,0164269723641789i | -34.9402 | -113.4487 | 0,0885811109545731-0,0115073529377982i | -20.9805 | -7.4017 | -34.9402 | -113.4487
[5 empty] | 30 | 199526.2315 | 32,2315671197498 | 1+467,571755471453i | 467.5728 | 1.5687 | 1+0,564147128762173i | 1.1482 | 0.51364 | 1-3,32603749383593i | 3.4731 | -1.2787 | 0,1774645236498+4,31183159020246i | 4.3155 | 1.5297 | -0,0478115448786418+0,0420884300282411i | -23.9175 | 138.6426 | 77,9756878975879 | 1+477,86580318678i | 477.8668 | 1.5687 | 1+0,564147128762173i | 1.1482 | 0.51364 | 1-1,40509777985077i | 1.7246 | -0.95226 | -0,136609271000657-0,292806497068518i | -9.8131 | -115.0115 | -0,0000166666666666667 | 0,00858381197918798i | 0.0085838 | 1.5708 | 1+3,21261479874275i | 3.3647 | 1.269 | 1+468,016458021098i | 468.0175 | 1.5687 | -0,0797182113247375+0,258045544729297i | -11.3702 | 107.1675 | -0,00704928101504064-0,0156927705018761i | -35.2877 | -114.1899 | 0,0864476587708718-0,0119094035398724i | -21.1833 | -7.8439 | -35.2877 | -114.1899
[5 empty] | 31 | 204173.7945 | 32,2315671197498 | 1+478,462900762347i | 478.4639 | 1.5687 | 1+0,577287803477638i | 1.1547 | 0.52355 | 1-3,40351085950534i | 3.5474 | -1.285 | 0,138699620929065+4,41226705014894i | 4.4144 | 1.5394 | -0,046662829623003+0,0415880613877054i | -24.0816 | 138.2911 | 77,9756878975879 | 1+488,996727651645i | 488.9978 | 1.5688 | 1+0,577287803477638i | 1.1547 | 0.52355 | 1-1,43782671159054i | 1.7514 | -0.9631 | -0,13662466635709-0,29209855762778i | -9.8302 | -115.0671 | -0,0000166666666666667 | 0,00878375464535865i | 0.0087838 | 1.5708 | 1+3,28744621045089i | 3.4362 | 1.2755 | 1+478,917961765048i | 478.919 | 1.5687 | -0,0764341729458416+0,253170674391572i | -11.5529 | 106.7995 | -0,00696224275861652-0,0149924091212648i | -35.6345 | -114.9094 | 0,0843935822004362-0,0122630472491954i | -21.3831 | -8.2677 | -35.6345 | -114.9094
[5 empty] | 32 | 208929.6131 | 32,2315671197498 | 1+489,607733416434i | 489.6088 | 1.5688 | 1+0,590734563827819i | 1.1615 | 0.53358 | 1-3,48278881168328i | 3.6235 | -1.2912 | 0,098107784627751+4,51504195248871i | 4.5161 | 1.5491 | -0,0455570749911517+0,0410863558030447i | -24.244 | 137.9538 | 77,9756878975879 | 1+500,386924654152i | 500.3879 | 1.5688 | 1+0,590734563827819i | 1.1615 | 0.53358 | 1-1,47131799808469i | 1.779 | -0.97385 | -0,136639368814008-0,291545489873952i | -9.8435 | -115.1112 | -0,0000166666666666667 | 0,00898835457450905i | 0.0089884 | 1.5708 | 1+3,36402066965434i | 3.5095 | 1.2819 | 1+490,073394151559i | 490.0744 | 1.5688 | -0,0732733740264912+0,248347395894885i | -11.7363 | 106.4384 | -0,00686556887511728-0,0143245168547825i | -35.9803 | -115.6078 | 0,082416590772947-0,012571509696409i | -21.5798 | -8.6728 | -35.9803 | -115.6078
[5 empty] | 33 | 213796.209 | 32,2315671197498 | 1+501,0121625715i | 501.0132 | 1.5688 | 1+0,604494539463034i | 1.1685 | 0.54372 | 1-3,56391338458931i | 3.7016 | -1.2972 | 0,055602914018851+4,6202107898353i | 4.6205 | 1.5588 | -0,0444926324576292+0,040584358499255i | -24.4049 | 137.6302 | 77,9756878975879 | 1+512,04243342751i | 512.0434 | 1.5688 | 1+0,604494539463034i | 1.1685 | 0.54372 | 1-1,50558939685661i | 1.8074 | -0.98451 | -0,136653409556528-0,291147000752393i | -9.8531 | -115.1436 | -0,0000166666666666667 | 0,00919772024822975i | 0.0091977 | 1.5708 | 1+3,44237877714489i | 3.5847 | 1.2881 | 1+501,488669938533i | 501.4897 | 1.5688 | -0,0702321711547225+0,243577778681414i | -11.9204 | 106.0842 | -0,00676063371457032-0,0136877441940422i | -36.3253 | -116.2856 | 0,0805144053618743-0,0128378479609944i | -21.7735 | -9.0594 | -36.3253 | -116.2856
[5 empty] | 34 | 218776.1624 | 32,2315671197498 | 1+512,682235006842i | 512.6832 | 1.5688 | 1+0,618575026104505i | 1.1759 | 0.55397 | 1-3,64692759154583i | 3.7815 | -1.3032 | 0,01109485057306+4,7278293240984i | 4.7278 | 1.5684 | -0,0434678892852684+0,0400830363334022i | -24.5642 | 137.3199 | 77,9756878975879 | 1+523,969433876756i | 523.9704 | 1.5689 | 1+0,618575026104505i | 1.1759 | 0.55397 | 1-1,54065907905557i | 1.8367 | -0.99507 | -0,136666818366247-0,29090287915547i | -9.8589 | -115.1642 | -0,0000166666666666667 | 0,0094119626749723i | 0.009412 | 1.5708 | 1+3,52256207942836i | 3.6618 | 1.2942 | 1+513,169841656297i | 513.1708 | 1.5688 | -0,0673069473699425+0,238863696573466i | -12.1052 | 105.7368 | -0,00664869129207895-0,0130807675338452i | -36.6693 | -116.9433 | 0,0786847634099343-0,0130649566568143i | -21.9641 | -9.4275 | -36.6693 | -116.9433
[5 empty] | 35 | 223872.1139 | 32,2315671197498 | 1+524,624138349337i | 524.6251 | 1.5689 | 1+0,632983489412626i | 1.1835 | 0.56432 | 1-3,73187544778418i | 3.8635 | -1.309 | -0,0355108132794999+4,83795461604936i | 4.8381 | 1.5781 | -0,0424812692812522+0,0395832816866551i | -24.7218 | 137.0225 | 77,9756878975879 | 1+536,174249855399i | 536.1752 | 1.5689 | 1+0,632983489412626i | 1.1835 | 0.56432 | 1-1,57654563909129i | 1.8669 | -1.0055 | -0,136679623684414-0,290812995811478i | -9.861 | -115.1731 | -0,0000166666666666667 | 0,00963119544890718i | 0.0096312 | 1.5708 | 1+3,60461309075297i | 3.7408 | 1.3002 | 1+525,123102816714i | 525.1241 | 1.5689 | -0,0644941197290716+0,234206836097989i | -12.2906 | 105.3961 | -0,00653088309893895-0,0125022925801575i | -37.0123 | -117.5814 | 0,076925423659611-0,0132555740515549i | -22.1515 | -9.777 | -37.0123 | -117.5814
[5 empty] | 36 | 229086.7653 | 32,2315671197498 | 1+536,844204354205i | 536.8451 | 1.5689 | 1+0,647727568945358i | 1.1914 | 0.57478 | 1-3,81880199378215i | 3.9476 | -1.3147 | -0,0843129344003699+4,95064505557563i | 4.9514 | 1.5878 | -0,0415312333683897+0,0390859162136918i | -24.8778 | 136.7374 | 77,9756878975879 | 1+548,66335251842i | 548.6643 | 1.569 | 1+0,647727568945358i | 1.1914 | 0.57478 | 1-1,6132681044929i | 1.8981 | -1.0159 | -0,136691852672245-0,290877303216863i | -9.8592 | -115.1702 | -0,0000166666666666667 | 0,00985553481015302i | 0.0098555 | 1.5708 | 1+3,68857531565098i | 3.8217 | 1.3061 | 1+537,354791197069i | 537.3557 | 1.5689 | -0,0617901461157806+0,229608704846647i | -12.4766 | 105.0621 | -0,00640824562136895-0,011951057178313i | -37.3543 | -118.2005 | 0,0752341704103641-0,0134122881876287i | -22.3358 | -10.1081 | -37.3543 | -118.2005
[5 empty] | 37 | 234422.8815 | 32,2315671197498 | 1+549,348912262196i | 549.3498 | 1.569 | 1+0,662815082208835i | 1.1997 | 0.58533 | 1-3,90775331914505i | 4.0337 | -1.3203 | -0,13541502863147+5,06596039263991i | 5.0678 | 1.5975 | -0,0406162799886444+0,0385916944464427i | -25.0321 | 136.4642 | 77,9756878975879 | 1+561,443363753365i | 561.4443 | 1.569 | 1+0,662815082208835i | 1.1997 | 0.58533 | 1-1,65084594599764i | 1.9301 | -1.0262 | -0,136703531268533-0,291095835611791i | -9.8538 | -115.1555 | -0,0000166666666666667 | 0,0100850997064086i | 0.010085 | 1.5708 | 1+3,77449327200542i | 3.9047 | 1.3118 | 1+549,871392200449i | 549.8723 | 1.569 | -0,059191531329039+0,225070639824274i | -12.6632 | 104.7346 | -0,00628171755154688-0,0114258336151934i | -37.6953 | -118.8012 | 0,0736088173251991-0,0135375429754783i | -22.5169 | -10.4209 | -37.6953 | -118.8012
[5 empty] | 38 | 239883.2919 | 32,2315671197498 | 1+562,144892234958i | 562.1458 | 1.569 | 1+0,678254028802291i | 1.2083 | 0.59598 | 1-3,99877658704298i | 4.1219 | -1.3257 | -0,18892549036603+5,18396176896027i | 5.1874 | 1.6072 | -0,0397349453552454+0,0381013072503112i | -25.1847 | 136.2024 | 77,9756878975879 | 1+574,521059691351i | 574.5219 | 1.5691 | 1+0,678254028802291i | 1.2083 | 0.59598 | 1-1,68929908787448i | 1.9631 | -1.0363 | -0,136714684244663-0,291468708998981i | -9.8445 | -115.1291 | -0,0000166666666666667 | 0,0103200118560206i | 0.01032 | 1.5708 | 1+3,86241251465399i | 3.9898 | 1.3175 | 1+562,67954229438i | 562.6804 | 1.569 | -0,0566948324882633+0,220593815743624i | -12.8503 | 104.4136 | -0,00615214668032042-0,0109254304464182i | -38.0351 | -119.384 | 0,0720472108098901-0,0136336442334473i | -22.6949 | -10.7155 | -38.0351 | -119.384
[5 empty] | 39 | 245470.8916 | 32,2315671197498 | 1+575,238928870451i | 575.2398 | 1.5691 | 1+0,694052594659571i | 1.2173 | 0.60672 | 1-4,09192005921742i | 4.2123 | -1.3311 | -0,24495782246768+5,30471175042837i | 5.3104 | 1.6169 | -0,0388858035689399+0,0376153851320774i | -25.3357 | 135.9514 | 77,9756878975879 | 1+587,903374299871i | 587.9042 | 1.5691 | 1+0,694052594659571i | 1.2173 | 0.60672 | 1-1,72864791848822i | 1.9971 | -1.0463 | -0,136725335257152-0,291996121205839i | -9.8315 | -115.091 | -0,0000166666666666667 | 0,0105603958125202i | 0.01056 | 1.5708 | 1+3,95237965954291i | 4.0769 | 1.323 | 1+575,78603252958i | 575.7869 | 1.5691 | -0,0542966637929773+0,216179253229319i | -13.038 | 104.099 | -0,00602029646508324-0,0104486938967152i | -38.3738 | -119.9496 | 0,0705472329885757-0,0137027656514525i | -22.8696 | -10.992 | -38.3738 | -119.9496
[5 empty] | 40 | 251188.6432 | 32,2315671197498 | 1+588,637964800222i | 588.6388 | 1.5691 | 1+0,710219156389417i | 1.2265 | 0.61755 | 1-4,18723312157025i | 4.305 | -1.3364 | -0,3036308770252+5,42827436028274i | 5.4368 | 1.6267 | -0,0380674666131944+0,0371345013996454i | -25.485 | 135.7108 | 77,9756878975879 | 1+601,597403059269i | 601.5982 | 1.5691 | 1+0,710219156389417i | 1.2265 | 0.61755 | 1-1,76891330110971i | 2.032 | -1.0563 | -0,136735506897823-0,292678351989967i | -9.8148 | -115.0414 | -0,0000166666666666667 | 0,0108063790306629i | 0.010806 | 1.5708 | 1+4,04444240844326i | 4.1662 | 1.3284 | 1+589,19781214066i | 589.1987 | 1.5691 | -0,0519937006751098+0,211827826898484i | -13.2263 | 103.7908 | -0,00588685226989943-0,00999450887869617i | -38.7113 | -120.4985 | 0,0691068042995691-0,0137469546585777i | -23.041 | -11.2506 | -38.7113 | -120.4985
[5 empty] | 41 | 257039.5783 | 32,2315671197498 | 1+602,349104370471i | 602.3499 | 1.5691 | 1+0,726762285716837i | 1.2362 | 0.62846 | 1-4,2847663103487i | 4.3999 | -1.3415 | -0,36506910745371+5,55471511305461i | 5.5667 | 1.6364 | -0,0372785842423683+0,0366591751746459i | -25.6327 | 135.48 | 77,9756878975879 | 1+615,610406724849i | 615.6112 | 1.5692 | 1+0,726762285716837i | 1.2362 | 0.62846 | 1-1,81011658497778i | 2.068 | -1.0661 | -0,136745220741726-0,293515763188029i | -9.7943 | -114.9802 | -0,0000166666666666667 | 0,0110580919340071i | 0.011058 | 1.5708 | 1+4,13864957424308i | 4.2577 | 1.3337 | 1+602,921992230688i | 602.9228 | 1.5691 | -0,0497826833819161+0,207540273289962i | -13.415 | 103.4887 | -0,00575242727806669-0,00956179967228558i | -39.0477 | -121.0313 | 0,0677238857351309-0,0137681381774429i | -23.2093 | -11.4915 | -39.0477 | -121.0313
[5 empty] | 42 | 263026.7992 | 32,2315671197498 | 1+616,379617408891i | 616.3804 | 1.5692 | 1+0,743690754027982i | 1.2462 | 0.63945 | 1-4,38457133894048i | 4.4972 | -1.3466 | -0,42940283247714+5,68410104930477i | 5.7003 | 1.6462 | -0,0365178437761323+0,036189874259665i | -25.7786 | 135.2584 | 77,9756878975879 | 1+629,949815176642i | 629.9506 | 1.5692 | 1+0,743690754027982i | 1.2462 | 0.63945 | 1-1,85227961661893i | 2.105 | -1.0758 | -0,13675449739289-0,294508798908139i | -9.7701 | -114.9077 | -0,0000166666666666667 | 0,0113156679840658i | 0.011316 | 1.5708 | 1+4,23505110682866i | 4.3515 | 1.3389 | 1+616,965849541613i | 616.9667 | 1.5692 | -0,0476604200270951+0,203317198618035i | -13.6042 | 103.1927 | -0,00561756807995971-0,00914953030407765i | -39.3828 | -121.5488 | 0,0663964807487044-0,0137681282507026i | -23.3743 | -11.715 | -39.3828 | -121.5488
[5 empty] | 43 | 269153.4804 | 32,2315671197498 | 1+630,736943079211i | 630.7377 | 1.5692 | 1+0,761013537020825i | 1.2566 | 0.65051 | 1-4,48670112529284i | 4.5968 | -1.3515 | -0,49676851255163+5,81650077116927i | 5.8377 | 1.656 | -0,0357839698126209+0,0357270178625491i | -25.9228 | 135.0456 | 77,9756878975879 | 1+644,623231358815i | 644.624 | 1.5692 | 1+0,761013537020825i | 1.2566 | 0.65051 | 1-1,89542475143063i | 2.143 | -1.0853 | -0,136763356528031-0,295657985765807i | -9.7421 | -114.824 | -0,0000166666666666667 | 0,0115792437510702i | 0.011579 | 1.5708 | 1+4,33369811956863i | 4.4476 | 1.344 | 1+631,336830312476i | 631.3376 | 1.5692 | -0,0456237891469439+0,199159086330332i | -13.7939 | 102.9028 | -0,00548275994124111-0,0087567046629638i | -39.7167 | -122.0516 | 0,0651226368526476-0,0137486275274028i | -23.536 | -11.9212 | -39.7167 | -122.0516
[5 empty] | 44 | 275422.8703 | 32,2315671197498 | 1+645,428693825543i | 645.4295 | 1.5692 | 1+0,778739819464202i | 1.2675 | 0.66164 | 1-4,59120981997035i | 4.6989 | -1.3563 | -0,56730903931651+5,95198447873312i | 5.979 | 1.6658 | -0,0350757238720747+0,0352709791808213i | -26.0654 | 134.841 | 77,9756878975879 | 1+659,638435310852i | 659.6392 | 1.5693 | 1+0,778739819464202i | 1.2675 | 0.66164 | 1-1,93957486553446i | 2.1822 | -1.0948 | -0,136771816938285-0,296963933163613i | -9.7105 | -114.7292 | -0,0000166666666666667 | 0,0118489589863808i | 0.011849 | 1.5708 | 1+4,43464291641487i | 4.546 | 1.349 | 1+646,042554227502i | 646.0433 | 1.5692 | -0,0436697417975198+0,195066304453107i | -13.984 | 102.6188 | -0,00534843175839068-0,0083823663855154i | -40.0494 | -122.5402 | 0,063900446928958-0,0137112345990572i | -23.6944 | -12.1104 | -40.0494 | -122.5402
[5 empty] | 45 | 281838.2931 | 32,2315671197498 | 1+660,462659408599i | 660.4634 | 1.5693 | 1+0,796879000067698i | 1.2787 | 0.67283 | 1-4,69815283486624i | 4.8034 | -1.3611 | -0,64117403868654+6,09062400725142i | 6.1243 | 1.6757 | -0,0343919039819808+0,0348220878497802i | -26.2063 | 134.6439 | 77,9756878975879 | 1+675,003388292637i | 675.0041 | 1.5693 | 1+0,796879000067698i | 1.2787 | 0.67283 | 1-1,9847533679053i | 2.2224 | -1.1041 | -0,136779896569064-0,298427333614748i | -9.6751 | -114.6237 | -0,0000166666666666667 | 0,0121249566965856i | 0.012125 | 1.5708 | 1+4,53793901963482i | 4.6468 | 1.3539 | 1+661,090818456162i | 661.0916 | 1.5693 | -0,0417953032276646+0,191039112710204i | -14.1745 | 102.3407 | -0,00521496071003517-0,00802559854183408i | -40.3808 | -123.0154 | 0,0627280502747861-0,0136574491772956i | -23.8496 | -12.283 | -40.3808 | -123.0154
[5 empty] | 46 | 288403.1503 | 32,2315671197498 | 1+675,84681103593i | 675.8476 | 1.5693 | 1+0,81544069646497i | 1.2903 | 0.68409 | 1-4,80758687258258i | 4.9105 | -1.3657 | -0,71852018822867+6,23249286523731i | 6.2738 | 1.6856 | -0,0337313442140051+0,034380632258309i | -26.3454 | 134.4538 | 77,9756878975879 | 1+690,72623700562i | 690.727 | 1.5693 | 1+0,81544069646497i | 1.2903 | 0.68409 | 1-2,03098421278312i | 2.2638 | -1.1133 | -0,136787612558116-0,300048963110579i | -9.6361 | -114.5075 | -0,0000166666666666667 | 0,0124073832193236i | 0.012407 | 1.5708 | 1+4,64364119818971i | 4.7501 | 1.3587 | 1+676,489601787339i | 676.4903 | 1.5693 | -0,0399975741615346+0,187077669404959i | -14.3654 | 102.0683 | -0,00508267661378548-0,00768552314992469i | -40.7109 | -123.4779 | 0,0616036334037741-0,0135886771067339i | -24.0015 | -12.4392 | -40.7109 | -123.4779
[5 empty] | 47 | 295120.9227 | 32,2315671197498 | 1+691,589305588361i | 691.59 | 1.5694 | 1+0,83443475031314i | 1.3024 | 0.69539 | 1-4,9195699564947i | 5.0202 | -1.3703 | -0,79951154949604+6,37766627343713i | 6.4276 | 1.6955 | -0,0330929141823057+0,0339468617368278i | -26.4829 | 134.2702 | 77,9756878975879 | 1+706,815317912306i | 706.816 | 1.5694 | 1+0,83443475031314i | 1.3024 | 0.69539 | 1-2,07829191237381i | 2.3064 | -1.1223 | -0,136794981271877-0,301829681532462i | -9.5934 | -114.3809 | -0,0000166666666666667 | 0,0126963883008757i | 0.012696 | 1.5708 | 1+4,75180549677373i | 4.8559 | 1.3634 | 1+692,247068859781i | 692.2478 | 1.5694 | -0,0382737317229234+0,183182038056857i | -14.5568 | 101.8015 | -0,00495186599924316-0,00736130054410595i | -41.0397 | -123.9283 | 0,0605254306234106-0,0135062352083432i | -24.1502 | -12.5794 | -41.0397 | -123.9283
[5 empty] | 48 | 301995.172 | 32,2315671197498 | 1+707,698489944883i | 707.6992 | 1.5694 | 1+0,853871232510977i | 1.315 | 0.70674 | 1-5,03416146151596i | 5.1325 | -1.3747 | -0,88431991602461+6,52622120471353i | 6.5859 | 1.7055 | -0,0324755185121374+0,0335209886221734i | -26.6188 | 134.0924 | 77,9756878975879 | 1+723,279161656356i | 723.2799 | 1.5694 | 1+0,853871232510977i | 1.315 | 0.70674 | 1-2,12670154984589i | 2.3501 | -1.1313 | -0,136802018340186-0,303770433108011i | -9.5471 | -114.2443 | -0,0000166666666666667 | 0,0129921251755615i | 0.012992 | 1.5708 | 1+4,86248926552972i | 4.9643 | 1.368 | 1+708,371574491107i | 708.3723 | 1.5694 | -0,0366210300322627+0,179352193787197i | -14.7485 | 101.5403 | -0,00482277590855618-0,00705212862057232i | -41.3673 | -124.3673 | 0,0594917244077189-0,0134113559500668i | -24.2956 | -12.704 | -41.3673 | -124.3673
[5 empty] | 49 | 309029.5433 | 32,2315671197498 | 1+724,18290540827i | 724.1836 | 1.5694 | 1+0,873760448538613i | 1.328 | 0.71813 | 1-5,15142214557912i | 5.2476 | -1.3791 | -0,97312517773025+6,67823642485741i | 6.7488 | 1.7155 | -0,0318780962869967+0,0331031902045077i | -26.753 | 133.9199 | 77,9756878975879 | 1+740,126497585647i | 740.1272 | 1.5694 | 1+0,873760448538613i | 1.328 | 0.71813 | 1-2,17623879262991i | 2.395 | -1.1401 | -0,13680873868943-0,305872246912048i | -9.4972 | -114.0977 | -0,0000166666666666667 | 0,0132947506469864i | 0.013295 | 1.5708 | 1+4,97575119045695i | 5.0752 | 1.3725 | 1+724,871668107633i | 724.8724 | 1.5694 | -0,0350368005056791+0,175588029450042i | -14.9405 | 101.2846 | -0,00469561743641111-0,00675724198094934i | -41.6935 | -124.7955 | 0,0585008455836383-0,0133051919427415i | -24.4377 | -12.8132 | -41.6935 | -124.7955
[5 empty] | 50 | 316227.766 | 32,2315671197498 | 1+741,051292233798i | 741.052 | 1.5694 | 1+0,89411294392165i | 1.3414 | 0.72955 | 1-5,27141418185099i | 5.3654 | -1.3833 | -1,06611570247934+6,83379253435065i | 6.9165 | 1.7256 | -0,0312996204819023+0,0326936105616084i | -26.8856 | 133.7521 | 77,9756878975879 | 1+757,36625838069i | 757.3669 | 1.5695 | 1+0,89411294392165i | 1.3414 | 0.72955 | 1-2,22692990602772i | 2.4412 | -1.1487 | -0,136815156574215-0,308136237412548i | -9.4437 | -113.9416 | -0,0000166666666666667 | 0,0136044251711812i | 0.013604 | 1.5708 | 1+5,09165132452721i | 5.1889 | 1.3769 | 1+741,7560982774i | 741.7568 | 1.5694 | -0,0335184518839871+0,1718893615067i | -15.1329 | 101.0342 | -0,00457056902167387-0,0064759109925593i | -42.0185 | -125.2137 | 0,0575511733485528-0,0131888202605557i | -24.5766 | -12.9074 | -42.0185 | -125.2137
[5 empty] | 51 | 323593.6569 | 32,2315671197498 | 1+758,312594263442i | 758.3133 | 1.5695 | 1+0,914939509822538i | 1.3554 | 0.74101 | 1-5,3942011916975i | 5.4861 | -1.3875 | -1,16348873564235+6,99297201110155i | 7.0891 | 1.7357 | -0,0307390973897972+0,0322923622861452i | -27.0165 | 133.5884 | 77,9756878975879 | 1+775,007584790854i | 775.0082 | 1.5695 | 1+0,914939509822538i | 1.3554 | 0.74101 | 1-2,2788017671386i | 2.4886 | -1.1573 | -0,136821285607586-0,310563605061806i | -9.3866 | -113.7763 | -0,0000166666666666667 | 0,0139213129416776i | 0.013921 | 1.5708 | 1+5,21025111952571i | 5.3053 | 1.3812 | 1+759,033817348778i | 759.0345 | 1.5695 | -0,0320634700179527+0,16825593564357i | -15.3257 | 100.7891 | -0,0044477795030598-0,00620744078212983i | -42.3422 | -125.6225 | 0,0566411351354109-0,013063246586294i | -24.7123 | -12.9871 | -42.3422 | -125.6225
[5 empty] | 52 | 331131.1215 | 32,2315671197498 | 1+775,975963668022i | 775.9766 | 1.5695 | 1+0,936251188762195i | 1.3699 | 0.75249 | 1-5,51984827841656i | 5.6097 | -1.3916 | -1,26545081847767+7,15585925417569i | 7.2669 | 1.7458 | -0,030195566047433+0,0318995281117281i | -27.1459 | 133.4281 | 77,9756878975879 | 1+793,059830480916i | 793.0605 | 1.5695 | 1+0,936251188762195i | 1.3699 | 0.75249 | 1-2,33188187910993i | 2.5373 | -1.1657 | -0,136827138789913-0,313155636933206i | -9.326 | -113.602 | -0,0000166666666666667 | 0,0142455819765661i | 0.014246 | 1.5708 | 1+5,33161345863364i | 5.4246 | 1.3854 | 1+776,713986197117i | 776.7146 | 1.5695 | -0,0306694174346227+0,164687432134683i | -15.5187 | 100.5492 | -0,00432737095124519-0,00595117017783103i | -42.6646 | -126.0226 | 0,0557692063409637-0,012929409182537i | -24.8447 | -13.0527 | -42.6646 | -126.0226
[5 empty] | 53 | 338844.1561 | 32,2315671197498 | 1+794,050765799792i | 794.0514 | 1.5695 | 1+0,95805928047488i | 1.3849 | 0.76398 | 1-5,64842206175666i | 5.7363 | -1.3956 | -1,37221822623325+7,32254062854538i | 7.45 | 1.756 | -0,0296680976665139+0,0315151624436965i | -27.2737 | 133.2708 | 77,9756878975879 | 1+811,532566990485i | 811.5332 | 1.5696 | 1+0,95805928047488i | 1.3849 | 0.76398 | 1-2,38619838571967i | 2.5873 | -1.174 | -0,136832728536458-0,315913707403883i | -9.2619 | -113.419 | -0,0000166666666666667 | 0,0145774042075811i | 0.014577 | 1.5708 | 1+5,45580268976956i | 5.5467 | 1.3895 | 1+794,805979081961i | 794.8066 | 1.5695 | -0,0293339327079994+0,161183470951523i | -15.7121 | 100.3144 | -0,00420944128975221-0,00570647061282255i | -42.9858 | -126.4148 | 0,0549339099316621-0,0127881826907537i | -24.974 | -13.1046 | -42.9858 | -126.4148
[5 empty] | 54 | 346736.8505 | 32,2315671197498 | 1+812,546584158094i | 812.5472 | 1.5696 | 1+0,980375347899487i | 1.4004 | 0.77549 | 1-5,7799907132396i | 5.8659 | -1.3995 | -1,4840174268955+7,4931045108816i | 7.6386 | 1.7663 | -0,0291557950752917+0,0311392928007525i | -27.4 | 133.1158 | 77,9756878975879 | 1+830,435588808975i | 830.4362 | 1.5696 | 1+0,980375347899487i | 1.4004 | 0.77549 | 1-2,44178008629859i | 2.6386 | -1.1821 | -0,136838066703715-0,318839278883663i | -9.1943 | -113.2278 | -0,0000166666666666667 | 0,0149169555712617i | 0.014917 | 1.5708 | 1+5,58288465970768i | 5.6717 | 1.3936 | 1+813,319388617414i | 813.32 | 1.5696 | -0,0280547296558259+0,157743616623812i | -15.9057 | 100.0846 | -0,00409406671676056-0,00547274500191796i | -43.3057 | -126.7995 | 0,0541338159408358-0,0126403817609148i | -25.1001 | -13.1432 | -43.3057 | -126.7995
[5 empty] | 55 | 354813.3892 | 32,2315671197498 | 1+831,473225470638i | 831.4738 | 1.5696 | 1+1,00321122331035i | 1.4165 | 0.787 | 1-5,91462399230589i | 5.9986 | -1.4033 | -1,60108556155819+7,66764133641241i | 7.833 | 1.7766 | -0,0286577921752326+0,0307719211736705i | -27.5247 | 132.9626 | 77,9756878975879 | 1+849,778918568762i | 849.7795 | 1.5696 | 1+1,00321122331035i | 1.4165 | 0.787 | 1-2,49865645100003i | 2.6913 | -1.1901 | -0,136843164614548-0,321933902590663i | -9.1233 | -113.0287 | -0,0000166666666666667 | 0,0152644161022354i | 0.015264 | 1.5708 | 1+5,71292674899056i | 5.7998 | 1.3975 | 1+832,264030858263i | 832.2646 | 1.5696 | -0,0268295963827971+0,154367382855861i | -16.0996 | 99.8597 | -0,0039813039397428-0,00524942660153066i | -43.6244 | -127.1776 | 0,0533675408698473-0,0124867645148153i | -25.223 | -13.169 | -43.6244 | -127.1776
[5 empty] | 56 | 363078.0548 | 32,2315671197498 | 1+850,840724893182i | 850.8413 | 1.5696 | 1+1,02657901459088i | 1.4331 | 0.79851 | 1-6,05239328330225i | 6.1344 | -1.4071 | -1,7236709474306+7,84624364687308i | 8.0333 | 1.787 | -0,028173253416819+0,0304130253074011i | -27.648 | 132.8106 | 77,9756878975879 | 1+869,572812359335i | 869.5734 | 1.5696 | 1+1,02657901459088i | 1.4331 | 0.79851 | 1-2,55685763642544i | 2.7455 | -1.198 | -0,13684803308222-0,325199219373962i | -9.0489 | -112.822 | -0,0000166666666666667 | 0,0156199700286751i | 0.01562 | 1.5708 | 1+5,84599790765533i | 5.9309 | 1.4014 | 1+851,649950504597i | 851.6505 | 1.5696 | -0,0256563941890689+0,151054236903895i | -16.2938 | 99.6396 | -0,00387119223449788-0,00503597786174646i | -43.9419 | -127.5497 | 0,0526337470050324-0,0123280358467979i | -25.3428 | -13.1824 | -43.9419 | -127.5497
[5 empty] | 57 | 371535.2291 | 32,2315671197498 | 1+870,65935133027i | 870.6599 | 1.5696 | 1+1,05049111165333i | 1.4504 | 0.81002 | 1-6,1933716333303i | 6.2736 | -1.4107 | -1,85203360455142+8,02900613957261i | 8.2398 | 1.7975 | -0,0277013732979919+0,0300625599129712i | -27.7699 | 132.6593 | 77,9756878975879 | 1+889,827765165174i | 889.8283 | 1.5697 | 1+1,05049111165333i | 1.4504 | 0.81002 | 1-2,61641450161368i | 2.801 | -1.2057 | -0,136852682433316-0,328636960583797i | -8.9712 | -112.6081 | -0,0000166666666666667 | 0,0159838058699786i | 0.015984 | 1.5708 | 1+5,98216869179165i | 6.0652 | 1.4052 | 1+871,487426227605i | 871.488 | 1.5696 | -0,0245330563615811+0,147803603720396i | -16.4883 | 99.4243 | -0,00376375533978463-0,00483188927816549i | -44.2582 | -127.9165 | 0,051931141661373-0,012164850565946i | -25.4594 | -13.1838 | -44.2582 | -127.9165
[5 empty] | 58 | 380189.3963 | 32,2315671197498 | 1+890,939612879972i | 890.9402 | 1.5697 | 1+1,07496019300807i | 1.4682 | 0.82151 | 1-6,3376337909773i | 6.416 | -1.4143 | -1,98644580732631+8,2160257176038i | 8.4528 | 1.808 | -0,0272413758881878+0,0297204578156248i | -27.8904 | 132.508 | 77,9756878975879 | 1+910,554516430367i | 910.5551 | 1.5697 | 1+1,07496019300807i | 1.4682 | 0.82151 | 1-2,67735862440302i | 2.858 | -1.2133 | -0,136857122529661-0,332248948989706i | -8.8901 | -112.3873 | -0,0000166666666666667 | 0,0163561165367251i | 0.016356 | 1.5708 | 1+6,12151130095172i | 6.2027 | 1.4089 | 1+891,786976119498i | 891.7875 | 1.5697 | -0,0234575868643637+0,144614869872039i | -16.683 | 99.2135 | -0,00365900319834206-0,00463667825006425i | -44.5734 | -128.2785 | 0,0512584763630145-0,0119978163841691i | -25.573 | -13.1738 | -44.5734 | -128.2785
[5 empty] | 59 | 389045.145 | 32,2315671197498 | 1+911,692262405403i | 911.6928 | 1.5697 | 1+1,09999923248593i | 1.4866 | 0.83298 | 1-6,48525624594879i | 6.5619 | -1.4178 | -2,12719266205829+8,40740154122242i | 8.6723 | 1.8186 | -0,026792514380383+0,0293866310456843i | -28.0095 | 132.3562 | 77,9756878975879 | 1+931,764055752786i | 931.7646 | 1.5697 | 1+1,09999923248593i | 1.4866 | 0.83298 | 1-2,73972231817406i | 2.9165 | -1.2208 | -0,136861362789223-0,336037099747156i | -8.8057 | -112.1601 | -0,0000166666666666667 | 0,0167370994329581i | 0.016737 | 1.5708 | 1+6,26409961643134i | 6.3434 | 1.4125 | 1+912,559363270327i | 912.5599 | 1.5697 | -0,0224280589427512+0,141487387238245i | -16.8779 | 99.0074 | -0,00355693355464043-0,00444988795044499i | -44.8874 | -128.6364 | 0,0506145459699646-0,0118274967548324i | -25.6836 | -13.1527 | -44.8874 | -128.6364
[5 empty] | 60 | 398107.1706 | 32,2315671197498 | 1+932,928303236033i | 932.9288 | 1.5697 | 1+1,12562150611706i | 1.5057 | 0.84443 | 1-6,63631726962437i | 6.7112 | -1.4212 | -2,27457271169651+8,6032350804233i | 8.8988 | 1.8293 | -0,0263540706730066+0,0290609718786112i | -28.1274 | 132.2035 | 77,9756878975879 | 1+953,467628710917i | 953.4682 | 1.5697 | 1+1,12562150611706i | 1.5057 | 0.84443 | 1-2,80353864898269i | 2.9765 | -1.2282 | -0,136865412206097-0,340003421413119i | -8.7181 | -111.9268 | -0,0000166666666666667 | 0,0171269565608522i | 0.017127 | 1.5708 | 1+6,41000924044274i | 6.4875 | 1.416 | 1+933,815601474711i | 933.8161 | 1.5697 | -0,0214426136552075+0,138420476497663i | -17.073 | 98.8057 | -0,00345753341923923-0,00427108621264857i | -45.2004 | -128.9909 | 0,0499981877595357-0,0116544135668068i | -25.7911 | -13.1212 | -45.2004 | -128.9909
[5 empty] | 61 | 407380.2778 | 32,2315671197498 | 1+954,658995001808i | 954.6595 | 1.5697 | 1+1,15184059917009i | 1.5254 | 0.85584 | 1-6,79089695655837i | 6.8641 | -1.4246 | -2,42889856908587+8,80363016874112i | 9.1325 | 1.84 | -0,0259253549830409+0,0287433538307312i | -28.244 | 132.0492 | 77,9756878975879 | 1+975,676742826431i | 975.6773 | 1.5698 | 1+1,15184059917009i | 1.5254 | 0.85584 | 1-2,86884145309224i | 3.0381 | -1.2354 | -0,136869279369581-0,344150017011194i | -8.6273 | -111.6878 | -0,0000166666666666667 | 0,017525894627817i | 0.017526 | 1.5708 | 1+6,55931753619994i | 6.6351 | 1.4195 | 1+955,56696107151i | 955.5675 | 1.5697 | -0,0204994583453237+0,135413430410166i | -17.2684 | 98.6083 | -0,00336078040914992-0,00409986443741283i | -45.5124 | -129.3425 | 0,049408280470394-0,0114790496989389i | -25.8957 | -13.0795 | -45.5124 | -129.3425
[5 empty] | 62 | 416869.3835 | 32,2315671197498 | 1+976,89585960314i | 976.8964 | 1.5698 | 1+1,17867041335522i | 1.5457 | 0.86722 | 1-6,94907726694689i | 7.0207 | -1.4279 | -2,59049758006071+9,00869305830424i | 9.3738 | 1.8508 | -0,0255057054910811+0,0284336326170328i | -28.3594 | 131.8929 | 77,9756878975879 | 1+998,4031736656i | 998.4037 | 1.5698 | 1+1,17867041335522i | 1.5457 | 0.86722 | 1-2,93566535491383i | 3.1013 | -1.2425 | -0,136872972482396-0,34847908514678i | -8.5334 | -111.4435 | -0,0000166666666666667 | 0,017934125156096i | 0.017934 | 1.5708 | 1+6,71210366893767i | 6.7862 | 1.4229 | 1+977,824974919494i | 977.8255 | 1.5698 | -0,019596865065462+0,132465516902092i | -17.4639 | 98.4153 | -0,0032666439731113-0,0039358365235455i | -45.8233 | -129.6918 | 0,0488437433163825-0,0113018514400493i | -25.9973 | -13.0283 | -45.8233 | -129.6918
[5 empty] | 63 | 426579.5188 | 32,2315671197498 | 1+999,650687319976i | 999.6512 | 1.5698 | 1+1,20612517419506i | 1.5668 | 0.87856 | 1-7,11094207008425i | 7.1809 | -1.4311 | -2,75971251778924+9,218532476171i | 9.6228 | 1.8617 | -0,0250944880185752+0,0281316470773762i | -28.4737 | 131.7342 | 77,9756878975879 | 1+1021,65897108287i | 1021.6595 | 1.5698 | 1+1,20612517419506i | 1.5668 | 0.87856 | 1-3,00404578536471i | 3.1661 | -1.2494 | -0,136876499378078-0,352992921172924i | -8.4364 | -111.1943 | -0,0000166666666666667 | 0,018351864594919i | 0.018352 | 1.5708 | 1+6,86844864788586i | 6.9409 | 1.4262 | 1+1000,60144451222i | 1000.6019 | 1.5698 | -0,0187331689625015+0,129575981962557i | -17.6597 | 98.2264 | -0,00317508651019568-0,00377863782474845i | -46.1334 | -130.0394 | 0,0483035349766584-0,0111232307796124i | -26.096 | -12.9679 | -46.1334 | -130.0394
[5 empty] | 64 | 436515.8322 | 32,2315671197498 | 1+1022,93554306317i | 1022.936 | 1.5698 | 1+1,23421943856721i | 1.5885 | 0.88985 | 1-7,2765771888316i | 7.345 | -1.4342 | -2,93690230984142+9,43325968197831i | 9.8799 | 1.8726 | -0,0246910957369218+0,027837220077338i | -28.5869 | 131.5724 | 77,9756878975879 | 1+1045,45646560987i | 1045.4569 | 1.5698 | 1+1,23421943856721i | 1.5885 | 0.88985 | 1-3,07401900065424i | 3.2326 | -1.2563 | -0,136879867537603-0,357693918407459i | -8.3363 | -110.9405 | -0,0000166666666666667 | 0,0187793344352659i | 0.018779 | 1.5708 | 1+7,0284353692218i | 7.0992 | 1.4295 | 1+1023,90844623535i | 1023.9089 | 1.5698 | -0,0179067666351725+0,126744052358721i | -17.8556 | 98.0417 | -0,00308606438967561-0,00362792413457144i | -46.4425 | -130.3859 | 0,0477866525680802-0,0109435675742979i | -26.1919 | -12.8988 | -46.4425 | -130.3859
[5 empty] | 65 | 446683.5922 | 32,2315671197498 | 1+1046,76277277145i | 1046.7633 | 1.5698 | 1+1,26296810242251i | 1.6109 | 0.90108 | 1-7,44607044512139i | 7.5129 | -1.4373 | -3,12244279952251+9,65298852693302i | 10.1454 | 1.8836 | -0,0242949489075516+0,0275501593897694i | -28.6991 | 131.4073 | 77,9756878975879 | 1+1069,80827499319i | 1069.8087 | 1.5699 | 1+1,26296810242251i | 1.6109 | 0.90108 | 1-3,14562210150738i | 3.3007 | -1.263 | -0,136883084105251-0,362584569402095i | -8.2332 | -110.6825 | -0,0000166666666666667 | 0,0192167613273043i | 0.019217 | 1.5708 | 1+7,19214866002289i | 7.2613 | 1.4326 | 1+1047,75833776972i | 1047.7588 | 1.5698 | -0,0171161144715665+0,123968938177832i | -18.0517 | 97.861 | -0,00299952887959723-0,00348337070097905i | -46.7508 | -130.7317 | 0,0472921306052107-0,0107632115955249i | -26.2849 | -12.8215 | -46.7508 | -130.7317
[5 empty] | 66 | 457088.1896 | 32,2315671197498 | 1+1071,14500995739i | 1071.1455 | 1.5699 | 1+1,29238640868308i | 1.6341 | 0.91226 | 1-7,61951170652153i | 7.6849 | -1.4403 | -3,31672754308686+9,87783551417704i | 10.4198 | 1.8947 | -0,0239054946515709+0,0272702585629633i | -28.8103 | 131.2383 | 77,9756878975879 | 1+1094,72731088449i | 1094.7278 | 1.5699 | 1+1,29238640868308i | 1.6341 | 0.91226 | 1-3,21889305283595i | 3.3706 | -1.2696 | -0,136886155903752-0,367667467264087i | -8.1271 | -110.4208 | -0,0000166666666666667 | 0,0196643772005623i | 0.019664 | 1.5708 | 1+7,35967532324282i | 7.4273 | 1.4357 | 1+1072,16376464348i | 1072.1642 | 1.5699 | -0,016359726974569+0,121249835203865i | -18.248 | 97.6843 | -0,00291542699103437-0,00334467127158583i | -47.0583 | -131.0775 | 0,0468190399527766-0,0105824844631488i | -26.3752 | -12.7365 | -47.0583 | -131.0775
[5 empty] | 67 | 467735.1413 | 32,2315671197498 | 1+1096,0951824059i | 1096.0956 | 1.5699 | 1+1,32248995532428i | 1.658 | 0.92337 | 1-7,79699293388464i | 7.8609 | -1.4432 | -3,52016864452386+10,1079198605593i | 10.7033 | 1.9059 | -0,0235222067470016+0,0269972977810957i | -28.9206 | 131.065 | 77,9756878975879 | 1+1120,22678568645i | 1120.2272 | 1.5699 | 1+1,32248995532428i | 1.658 | 0.92337 | 1-3,29387070386823i | 3.4423 | -1.276 | -0,136889089448774-0,372945307031227i | -8.0182 | -110.1556 | -0,0000166666666666667 | 0,0201224193869008i | 0.020122 | 1.5708 | 1+7,53110418373596i | 7.5972 | 1.4388 | 1+1097,13766693702i | 1097.1381 | 1.5699 | -0,0156361750821707+0,118585927136452i | -18.4445 | 97.5114 | -0,00283370224453498-0,0032115371702392i | -47.3651 | -131.4236 | 0,0463664867749468-0,0104016814703334i | -26.4627 | -12.6442 | -47.3651 | -131.4236
[5 empty] | 68 | 478630.0923 | 32,2315671197498 | 1+1121,62651902865i | 1121.627 | 1.5699 | 1+1,35329470364503i | 1.6827 | 0.93441 | 1-7,97860823010672i | 8.041 | -1.4461 | -3,73319762968548+10,3433635598458i | 10.9965 | 1.9172 | -0,023144585451124+0,0267310447223428i | -29.0301 | 130.8871 | 77,9756878975879 | 1+1146,32021955814i | 1146.3207 | 1.5699 | 1+1,35329470364503i | 1.6827 | 0.93441 | 1-3,37059480874724i | 3.5158 | -1.2824 | -0,136891890962725-0,378420887100888i | -7.9064 | -109.8873 | -0,0000166666666666667 | 0,02059113074635i | 0.020591 | 1.5708 | 1+7,70652613535328i | 7.7711 | 1.4418 | 1+1122,69328614391i | 1122.6937 | 1.5699 | -0,0149440844888816+0,115976387659633i | -18.6411 | 97.3424 | -0,00275429536482368-0,00308369640530782i | -47.6712 | -131.7706 | 0,0459336114853045-0,01022107330456i | -26.5475 | -12.545 | -47.6712 | -131.7706
[5 empty] | 69 | 489778.8194 | 32,2315671197498 | 1+1147,75255687828i | 1147.753 | 1.5699 | 1+1,38481698673062i | 1.7081 | 0.94538 | 1-8,16445389002177i | 8.2255 | -1.4489 | -3,95626636161053+10,5842914474024i | 11.2995 | 1.9285 | -0,0227721573448877+0,0264712554197412i | -29.1389 | 130.7041 | 77,9756878975879 | 1+1173,02144758358i | 1173.0219 | 1.5699 | 1+1,38481698673062i | 1.7081 | 0.94538 | 1-3,44910604760894i | 3.5911 | -1.2886 | -0,136894566387967-0,384097110713833i | -7.7918 | -109.6164 | -0,0000166666666666667 | 0,0210707597958767i | 0.021071 | 1.5708 | 1+7,88603418913551i | 7.9492 | 1.4447 | 1+1148,84417219172i | 1148.8446 | 1.5699 | -0,0142821339738006+0,113420382367878i | -18.8379 | 97.177 | -0,00267714490939266-0,00296089280975808i | -47.9768 | -132.1189 | 0,0455195877009984-0,0100409076696434i | -26.6297 | -12.4393 | -47.9768 | -132.1189
[5 empty] | 70 | 501187.2336 | 32,2315671197498 | 1+1174,48714832586i | 1174.4876 | 1.5699 | 1+1,41707351811279i | 1.7344 | 0.95627 | 1-8,35462845145863i | 8.4143 | -1.4517 | -4,18984799898677+10,830831266384i | 11.613 | 1.9399 | -0,0224044751958691+0,0262176751295109i | -29.247 | 130.5157 | 77,9756878975879 | 1+1200,3446271073i | 1200.345 | 1.57 | 1+1,41707351811279i | 1.7344 | 0.95627 | 1-3,52944604815141i | 3.6684 | -1.2947 | -0,136897121399409-0,389976987493647i | -7.6745 | -109.3431 | -0,0000166666666666667 | 0,0215615608411517i | 0.021562 | 1.5708 | 1+8,06972352262882i | 8.1314 | 1.4475 | 1+1175,60419062637i | 1175.6046 | 1.5699 | -0,0136490537402542+0,110917070556573i | -19.0348 | 97.0153 | -0,00260218783619866-0,00284288521287042i | -48.2817 | -132.4689 | 0,0451236212041393-0,00986141081348676i | -26.7093 | -12.3277 | -48.2817 | -132.4689
[5 empty] | 71 | 512861.384 | 32,2315671197498 | 1+1201,84446840566i | 1201.8449 | 1.57 | 1+1,45008140063145i | 1.7615 | 0.96707 | 1-8,549232747487i | 8.6075 | -1.4544 | -4,43443799978382+11,083113735466i | 11.9373 | 1.9514 | -0,0220411178357441+0,025970039211112i | -29.3545 | 130.3217 | 77,9756878975879 | 1+1228,30424524075i | 1228.3047 | 1.57 | 1+1,45008140063145i | 1.7615 | 0.96707 | 1-3,61165740770632i | 3.7475 | -1.3007 | -0,136899561416547-0,396063635042529i | -7.5546 | -109.0677 | -0,0000166666666666667 | 0,0220637941113856i | 0.022064 | 1.5708 | 1+8,2576915303492i | 8.318 | 1.4503 | 1+1202,98752996385i | 1202.9879 | 1.57 | -0,0130436237713512+0,108465606884021i | -19.2318 | 96.8572 | -0,00252936001528562-0,00272944664325319i | -48.5863 | -132.8211 | 0,0447449489131597-0,00968278896619358i | -26.7864 | -12.2105 | -48.5863 | -132.8211
[5 empty] | 72 | 524807.4602 | 32,2315671197498 | 1+1229,8390223309i | 1229.8394 | 1.57 | 1+1,48385813550283i | 1.7894 | 0.97779 | 1-8,7483699598806i | 8.8053 | -1.457 | -4,69055517218629+11,3412726181529i | 12.273 | 1.963 | -0,0216816900478032+0,0257280740228566i | -29.4614 | 130.1217 | 77,9756878975879 | 1+1256,91512654357i | 1256.9155 | 1.57 | 1+1,48385813550283i | 1.7894 | 0.97779 | 1-3,69578371582476i | 3.8287 | -1.3065 | -0,136901891614966-0,402360280594372i | -7.432 | -108.7907 | -0,0000166666666666667 | 0,0225777258973063i | 0.022578 | 1.5708 | 1+8,45003787542249i | 8.509 | 1.453 | 1+1231,00870921314i | 1231.0091 | 1.57 | -0,0124646722052543+0,106065142911758i | -19.429 | 96.7026 | -0,00245859668877678-0,00262036356265611i | -48.8904 | -133.1757 | 0,0443828378665169-0,00950522969300838i | -26.8609 | -12.0881 | -48.8904 | -133.1757
[5 empty] | 73 | 537031.7964 | 32,2315671197498 | 1+1258,48565318462i | 1258.4861 | 1.57 | 1+1,51842163159883i | 1.8181 | 0.98841 | 1-8,95214567382529i | 9.0078 | -1.4596 | -4,95874277505498+11,6054447937015i | 12.6204 | 1.9746 | -0,0213258224596043+0,0254914978363462i | -29.5679 | 129.9154 | 77,9756878975879 | 1+1286,19244088371i | 1286.1928 | 1.57 | 1+1,51842163159883i | 1.8181 | 0.98841 | 1-3,78186957738881i | 3.9118 | -1.3123 | -0,136904116937312-0,408870262725934i | -7.3068 | -108.5124 | -0,0000166666666666667 | 0,0231036286923493i | 0.023104 | 1.5708 | 1+8,6468645424268i | 8.7045 | 1.4557 | 1+1259,68258557439i | 1259.683 | 1.57 | -0,0119110737334896+0,103714828529802i | -19.6263 | 96.5514 | -0,00238983288332081-0,00251543512996067i | -49.1942 | -133.5332 | 0,0440365842208139-0,00932890316641741i | -26.9331 | -11.961 | -49.1942 | -133.5332
[5 empty] | 74 | 549540.8739 | 32,2315671197498 | 1+1287,79954978969i | 1287.7999 | 1.57 | 1+1,55379021494259i | 1.8478 | 0.99894 | 1-9,16066793390187i | 9.2151 | -1.4621 | -5,23956967025213+11,8757703296959i | 12.9803 | 1.9863 | -0,0209731714354765+0,0252600217724343i | -29.674 | 129.7025 | 77,9756878975879 | 1+1316,15171148078i | 1316.1521 | 1.57 | 1+1,55379021494259i | 1.8478 | 0.99894 | 1-3,86996063626174i | 3.9971 | -1.3179 | -0,136906242103771-0,415597033127047i | -7.1791 | -108.233 | -0,0000166666666666667 | 0,0236417813371376i | 0.023642 | 1.5708 | 1+8,84827589146626i | 8.9046 | 1.4583 | 1+1289,02436231637i | 1289.0248 | 1.57 | -0,0113817480251551+0,101413813273159i | -19.8237 | 96.4036 | -0,00232300377873861-0,00241447249462715i | -49.4977 | -133.8939 | 0,0437055122651212-0,00915396336158765i | -27.0028 | -11.8294 | -49.4977 | -133.8939
[5 empty] | 75 | 562341.3252 | 32,2315671197498 | 1+1317,7962547621i | 1317.7966 | 1.57 | 1+1,58998263842516i | 1.8783 | 1.0094 | 1-9,37404730137282i | 9.4272 | -1.4645 | -5,53363152927353+12,1523925563135i | 13.353 | 1.9981 | -0,0206234189632637+0,0250333507607773i | -29.7799 | 129.483 | 77,9756878975879 | 1+1346,8088231366i | 1346.8092 | 1.5701 | 1+1,58998263842516i | 1.8783 | 1.0094 | 1-3,96010359948901i | 4.0844 | -1.3234 | -0,136908271622092-0,422544158430819i | -7.049 | -107.9528 | -0,0000166666666666667 | 0,0241924691673268i | 0.024192 | 1.5708 | 1+9,05437871350418i | 9.1094 | 1.4608 | 1+1319,04959683751i | 1319.05 | 1.57 | -0,0108756581794884+0,099161247535751i | -20.0212 | 96.259 | -0,00225804503630188-0,00231729811881114i | -49.8011 | -134.258 | 0,0433889734530504-0,00898054917917692i | -27.0702 | -11.6938 | -49.8011 | -134.258
[5 empty] | 76 | 575439.9373 | 32,2315671197498 | 1+1348,49167275188i | 1348.492 | 1.5701 | 1+1,62701809174853i | 1.9098 | 1.0197 | 1-9,5923969128031i | 9.6444 | -1.4669 | -5,84155209674778+12,4354581423204i | 13.7392 | 2.01 | -0,0202762725294189+0,0248111845243448i | -29.8855 | 129.2565 | 77,9756878975879 | 1+1378,18003065757i | 1378.1804 | 1.5701 | 1+1,62701809174853i | 1.9098 | 1.0197 | 1-4,05234626206289i | 4.1739 | -1.3289 | -0,136910209797139-0,429715322104744i | -6.9165 | -107.6722 | -0,0000166666666666667 | 0,0247559841648937i | 0.024756 | 1.5708 | 1+9,26528228698484i | 9.3191 | 1.4633 | 1+1349,77420891458i | 1349.7746 | 1.5701 | -0,0103918092088704+0,0969562836876264i | -20.2189 | 96.1176 | -0,00219489308977564-0,00222374512731303i | -50.1043 | -134.6259 | 0,0430863454538656-0,00880878549938307i | -27.1354 | -11.5546 | -50.1043 | -134.6259
[5 empty] | 77 | 588843.6554 | 32,2315671197498 | 1+1379,90207887595i | 1379.9024 | 1.5701 | 1+1,66491621160027i | 1.9421 | 1.0299 | 1-9,81583254004695i | 9.8666 | -1.4693 | -6,16398451348207+12,7251171728371i | 14.1394 | 2.0219 | -0,0199314649763657+0,0245932185895479i | -29.9909 | 129.0229 | 77,9756878975879 | 1+1410,28196747317i | 1410.2823 | 1.5701 | 1+1,66491621160027i | 1.9421 | 1.0299 | 1-4,14673753226406i | 4.2656 | -1.3342 | -0,13691206074003-0,437114326403776i | -6.7817 | -107.3915 | -0,0000166666666666667 | 0,025332625112949i | 0.025333 | 1.5708 | 1+9,48109843577459i | 9.5337 | 1.4657 | 1+1381,21448914359i | 1381.2149 | 1.5701 | -0,00992924655400502+0,0947980771011034i | -20.4166 | 95.9794 | -0,0021334854020834-0,00213365668449962i | -50.4076 | -134.9977 | 0,0427970312237267-0,0086387841709534i | -27.1983 | -11.4121 | -50.4076 | -134.9977
[5 empty] | 78 | 602559.5861 | 32,2315671197498 | 1+1412,04412734741i | 1412.0445 | 1.5701 | 1+1,70369709206518i | 1.9755 | 1.04 | 1-10,0444726516314i | 10.0941 | -1.4716 | -6,50161270186159+13,0215232289157i | 14.5544 | 2.0339 | -0,0195887543359076+0,0243791453218625i | -30.0963 | 128.782 | 77,9756878975879 | 1+1443,13165445521i | 1443.132 | 1.5701 | 1+1,70369709206518i | 1.9755 | 1.04 | 1-4,2433274575934i | 4.3596 | -1.3394 | -0,13691382837685-0,44474509438639i | -6.6445 | -107.1109 | -0,0000166666666666667 | 0,0259226977541562i | 0.025923 | 1.5708 | 1+9,70194158845215i | 9.7533 | 1.4681 | 1+1413,38710757727i | 1413.3875 | 1.5701 | -0,0094870546327031+0,0926857870912487i | -20.6145 | 95.8443 | -0,0020737606901974-0,00204688539732782i | -50.7108 | -135.3737 | 0,042520458097958-0,00847064493871411i | -27.259 | -11.2666 | -50.7108 | -135.3737
[5 empty] | 79 | 616595.0019 | 32,2315671197498 | 1+1444,93486030579i | 1444.9352 | 1.5701 | 1+1,7433812952794i | 2.0098 | 1.05 | 1-10,2784384755701i | 10.327 | -1.4738 | -6,85515281654054+13,3248334689705i | 14.9848 | 2.0459 | -0,0192479236324316+0,0241686549860448i | -30.2018 | 128.5338 | 77,9756878975879 | 1+1476,74650894255i | 1476.7468 | 1.5701 | 1+1,7433812952794i | 2.0098 | 1.05 | 1-4,34216725130784i | 4.4558 | -1.3444 | -0,136915516456981-0,45261167199466i | -6.5052 | -106.8306 | -0,0000166666666666667 | 0,0265265149528401i | 0.026527 | 1.5708 | 1+9,9279288389803i | 9.9782 | 1.4704 | 1+1446,30912256379i | 1446.3095 | 1.5701 | -0,0090643554234192+0,0906185777758555i | -20.8124 | 95.7122 | -0,00201565912062353-0,00196329274360873i | -51.0142 | -135.754 | 0,0422560769050552-0,00830445631303073i | -27.3176 | -11.1185 | -51.0142 | -135.754
[5 empty] | 80 | 630957.3445 | 32,2315671197498 | 1+1478,59171685309i | 1478.5921 | 1.5701 | 1+1,78398986233275i | 2.0451 | 1.0599 | 1-10,5178540636398i | 10.5653 | -1.476 | -7,225354763502+13,6352087121055i | 15.4313 | 2.0581 | -0,0189087806496916+0,0239614368292001i | -30.3073 | 128.2782 | 77,9756878975879 | 1+1511,14435397597i | 1511.1447 | 1.5701 | 1+1,78398986233275i | 2.0451 | 1.0599 | 1-4,44330931957429i | 4.5544 | -1.3494 | -0,136917128561061-0,460718230199523i | -6.3637 | -106.551 | -0,0000166666666666667 | 0,0271443968608719i | 0.027144 | 1.5708 | 1+10,1591800087905i | 10.2083 | 1.4727 | 1+1479,99798979125i | 1479.9983 | 1.5701 | -0,00866030708443459+0,0885956188598369i | -21.0105 | 95.583 | -0,00195912247763533-0,00188274852466949i | -51.3177 | -136.1389 | 0,0420033611029933-0,00814029638445395i | -27.3742 | -10.968 | -51.3177 | -136.1389
[5 empty] | 81 | 645654.229 | 32,2315671197498 | 1+1513,03254230014i | 1513.0329 | 1.5701 | 1+1,82554432442502i | 2.0815 | 1.0697 | 1-10,7628463571543i | 10.8092 | -1.4782 | -7,61300379070945+13,9528135233831i | 15.8946 | 2.0703 | -0,0185711576551139+0,0237571801841628i | -30.413 | 128.015 | 77,9756878975879 | 1+1546,34342774825i | 1546.3438 | 1.5701 | 1+1,82554432442502i | 2.0815 | 1.0697 | 1-4,54680728925615i | 4.6555 | -1.3543 | -0,136918668108566-0,469069067212308i | -6.2202 | -106.2722 | -0,0000166666666666667 | 0,027776671087418i | 0.027777 | 1.5708 | 1+10,3958177103141i | 10.4438 | 1.4749 | 1+1514,47157154299i | 1514.4719 | 1.5701 | -0,00827410260935398+0,0866160863487427i | -21.2086 | 95.4567 | -0,00190409430622118-0,00180513034160413i | -51.6215 | -136.5283 | 0,0417618059382518-0,0079782335866578i | -27.4287 | -10.8155 | -51.6215 | -136.5283
[5 empty] | 82 | 660693.448 | 32,2315671197498 | 1+1548,27559762846i | 1548.2759 | 1.5702 | 1+1,86806671428202i | 2.1189 | 1.0793 | 1-11,0135452542704i | 11.0589 | -1.4802 | -8,01892215372244+14,2778163010781i | 16.3756 | 2.0825 | -0,0182349110758009+0,0235555755897933i | -30.5189 | 127.7443 | 77,9756878975879 | 1+1582,36239327418i | 1582.3627 | 1.5702 | 1+1,86806671428202i | 2.1189 | 1.0793 | 1-4,65271603634686i | 4.759 | -1.3591 | -0,136920138365076-0,477668610763749i | -6.0745 | -105.9946 | -0,0000166666666666667 | 0,0284236728726422i | 0.028424 | 1.5708 | 1+10,6379674119926i | 10.6849 | 1.4771 | 1+1549,74814616836i | 1549.7485 | 1.5702 | -0,00790496851937835+0,0846791631958572i | -21.4068 | 95.3332 | -0,00185052003153259-0,00173032309434284i | -51.9257 | -136.9225 | 0,0415309276278467-0,00781832741063299i | -27.4813 | -10.6613 | -51.9257 | -136.9225
[5 empty] | 83 | 676082.9754 | 32,2315671197498 | 1+1584,3395691725i | 1584.3399 | 1.5702 | 1+1,91157957783772i | 2.1573 | 1.0888 | 1-11,2700836788619i | 11.3144 | -1.4823 | -8,44397085981149+14,6103893659651i | 16.875 | 2.0948 | -0,0178999211207763+0,0233563159240066i | -30.6252 | 127.466 | 77,9756878975879 | 1+1619,22034828607i | 1619.2207 | 1.5702 | 1+1,91157957783772i | 2.1573 | 1.0888 | 1-4,76109171506603i | 4.865 | -1.3638 | -0,136921542449195-0,486521420451649i | -5.9269 | -105.7182 | -0,0000166666666666667 | 0,0290857452654553i | 0.029086 | 1.5708 | 1+10,885757504803i | 10.9316 | 1.4792 | 1+1585,84641777418i | 1585.8467 | 1.5702 | -0,00755216359262913+0,0827840398871163i | -21.6051 | 95.2125 | -0,00179834705646979-0,00165821850281781i | -52.2303 | -137.3215 | 0,0413102625645372-0,00766062907295049i | -27.532 | -10.5057 | -52.2303 | -137.3215
[5 empty] | 84 | 691830.9709 | 32,2315671197498 | 1+1621,24357852733i | 1621.2439 | 1.5702 | 1+1,95610598618834i | 2.1969 | 1.0982 | 1-11,532597650997i | 11.5759 | -1.4843 | -8,8890514942694+14,9507090526853i | 17.3936 | 2.1072 | -0,0175660913444598+0,0231590975445505i | -30.7319 | 127.1802 | 77,9756878975879 | 1+1656,93683535954i | 1656.9371 | 1.5702 | 1+1,95610598618834i | 2.1969 | 1.0982 | 1-4,87199178763302i | 4.9736 | -1.3684 | -0,136922883339165-0,495632190158468i | -5.7774 | -105.4433 | -0,0000166666666666667 | 0,0297632393054035i | 0.029763 | 1.5708 | 1+11,1393193703326i | 11.1841 | 1.4813 | 1+1622,78552614185i | 1622.7858 | 1.5702 | -0,00721497763064175+0,0809299149678795i | -21.8034 | 95.0945 | -0,00174752483890521-0,00158871464955492i | -52.5353 | -137.7253 | 0,0410993665452837-0,00750518214077618i | -27.5808 | -10.3488 | -52.5353 | -137.7253
[5 empty] | 85 | 707945.7844 | 32,2315671197498 | 1+1659,00719268719i | 1659.0075 | 1.5702 | 1+2,00166954782497i | 2.2376 | 1.1075 | 1-11,8012263590588i | 11.8435 | -1.4863 | -9,3551081327949+15,2989558032413i | 17.9325 | 2.1196 | -0,0172333481469377+0,0229636214318267i | -30.8391 | 126.8869 | 77,9756878975879 | 1+1695,53185227526i | 1695.5321 | 1.5702 | 1+2,00166954782497i | 2.2376 | 1.1075 | 1-4,98547505473426i | 5.0848 | -1.3728 | -0,136924163879189-0,505005750540118i | -5.626 | -105.1701 | -0,0000166666666666667 | 0,0304565142087945i | 0.030457 | 1.5708 | 1+11,3987874504386i | 11.4426 | 1.4833 | 1+1660,58505687559i | 1660.5854 | 1.5702 | -0,00689273026199856+0,0791159955153838i | -22.0019 | 94.9791 | -0,00169800494992942-0,0015217155430764i | -52.8409 | -138.134 | 0,0408978140229439-0,00735202311618243i | -27.6279 | -10.191 | -52.8409 | -138.134
[5 empty] | 86 | 724435.9601 | 32,2315671197498 | 1+1697,65043442017i | 1697.6507 | 1.5702 | 1+2,04829442115108i | 2.2794 | 1.1166 | 1-12,0761122335438i | 12.1174 | -1.4882 | -9,8431293440036+15,6553142626699i | 18.4926 | 2.1321 | -0,0169016402072517+0,0227695943273518i | -30.9468 | 126.5861 | 77,9756878975879 | 1+1735,02586262209i | 1735.0262 | 1.5702 | 1+2,04829442115108i | 2.2794 | 1.1166 | 1-5,10160168670009i | 5.1987 | -1.3772 | -0,136925386785456-0,514647071587239i | -5.4728 | -104.8988 | -0,0000166666666666667 | 0,0311659375591587i | 0.031166 | 1.5708 | 1+11,6642993185316i | 11.7071 | 1.4853 | 1+1699,26505178694i | 1699.2653 | 1.5702 | -0,00658476978293878+0,0773414975604678i | -22.2004 | 94.8664 | -0,00164974111440291-0,00145713070155358i | -53.1472 | -138.5475 | 0,0407051973810884-0,00720118198216787i | -27.6732 | -10.0324 | -53.1472 | -138.5475
[5 empty] | 87 | 741310.2413 | 32,2315671197498 | 1+1737,19379288453i | 1737.1941 | 1.5702 | 1+2,09600532729166i | 2.3223 | 1.1256 | 1-12,3574010225812i | 12.3978 | -1.49 | -10,3541502863145+16,019973376943i | 19.0748 | 2.1446 | -0,0165709378467032+0,0225767298608716i | -31.0552 | 126.278 | 77,9756878975879 | 1+1775,43980664705i | 1775.4401 | 1.5702 | 1+2,09600532729166i | 2.3223 | 1.1256 | 1-5,22043325540786i | 5.3153 | -1.3815 | -0,136926554651911-0,524561265260413i | -5.3178 | -104.6295 | -0,0000166666666666667 | 0,0318918855021466i | 0.031892 | 1.5708 | 1+11,9359957525185i | 11.9778 | 1.4872 | 1+1738,84601952116i | 1738.8463 | 1.5702 | -0,00629047203467801+0,0756056464620158i | -22.399 | 94.7561 | -0,00160268923501642-0,00139487475620617i | -53.4541 | -138.9658 | 0,0405211262317891-0,00705268271267833i | -27.7168 | -9.8734 | -53.4541 | -138.9658
[5 empty] | 88 | 758577.575 | 32,2315671197498 | 1+1777,65823449237i | 1777.6585 | 1.5702 | 1+2,14482756320068i | 2.3665 | 1.1345 | 1-12,6452418692104i | 12.6847 | -1.4919 | -10,8892549036603+16,39312649315i | 19.6802 | 2.1571 | -0,0162412323200136+0,0223847496586095i | -31.1642 | 125.9627 | 77,9756878975879 | 1+1816,79511235822i | 1816.7954 | 1.5702 | 1+2,14482756320068i | 2.3665 | 1.1345 | 1-5,34203276692827i | 5.4348 | -1.3857 | -0,13692766995575-0,534753588200592i | -5.1611 | -104.3624 | -0,0000166666666666667 | 0,0326347429449668i | 0.032635 | 1.5708 | 1+12,2140208094451i | 12.2549 | 1.4891 | 1+1779,34894643129i | 1779.3492 | 1.5702 | -0,00600923931706528+0,0739076772373422i | -22.5976 | 94.6483 | -0,0015568074009922-0,00133486707399544i | -53.7618 | -139.3889 | 0,0403452267361322-0,00690654374879416i | -27.7587 | -9.7141 | -53.7618 | -139.3889
[5 empty] | 89 | 776247.1166 | 32,2315671197498 | 1+1819,06521402622i | 1819.0655 | 1.5702 | 1+2,19478701507387i | 2.4119 | 1.1433 | 1-12,9397873904582i | 12.9784 | -1.4937 | -11,4495782246768+16,7749714620124i | 20.3099 | 2.1697 | -0,0159125350331242+0,022193384424735i | -31.274 | 125.6403 | 77,9756878975879 | 1+1859,11370688609i | 1859.114 | 1.5703 | 1+2,19478701507387i | 2.4119 | 1.1433 | 1-5,46646469493187i | 5.5572 | -1.3899 | -0,136928735062676-0,545229444516263i | -5.0028 | -104.0977 | -0,0000166666666666667 | 0,0333949037604683i | 0.033395 | 1.5708 | 1+12,4985219018765i | 12.5385 | 1.491 | 1+1820,79530770528i | 1820.7956 | 1.5702 | -0,00574049933812066+0,0722468348515693i | -22.7963 | 94.543 | -0,00151205588250575-0,00127703139920878i | -54.0703 | -139.8167 | 0,0401771409471763-0,00676277844313794i | -27.7991 | -9.5547 | -54.0703 | -139.8167
[5 empty] | 90 | 794328.2347 | 32,2315671197498 | 1+1861,43668601472i | 1861.437 | 1.5703 | 1+2,24591017207389i | 2.4585 | 1.1519 | 1-13,2411937582587i | 13.2789 | -1.4954 | -12,036308770252+17,1657107427869i | 20.9651 | 2.1823 | -0,0155848766874021+0,0220023749878367i | -31.3847 | 125.311 | 77,9756878975879 | 1+1902,41802810964i | 1902.4183 | 1.5703 | 1+2,24591017207389i | 2.4585 | 1.1519 | 1-5,59379501487394i | 5.6825 | -1.3939 | -0,136929752231921-0,555994388648798i | -4.8429 | -103.8354 | -0,0000166666666666667 | 0,0341727709959775i | 0.034173 | 1.5708 | 1+12,7896498760577i | 12.8287 | 1.4928 | 1+1863,2070787525i | 1863.2073 | 1.5703 | -0,00548370419892273+0,0706223744688785i | -22.995 | 94.44 | -0,00146839711186529-0,00122129551357608i | -54.3797 | -140.249 | 0,0400165261750222-0,00662139547444259i | -27.8379 | -9.3954 | -54.3797 | -140.249
[5 empty] | 91 | 812830.5162 | 32,2315671197498 | 1+1904,79511637318i | 1904.7954 | 1.5703 | 1+2,29822414037527i | 2.5064 | 1.1604 | 1-13,5496207822578i | 13.5865 | -1.4971 | -12,6506910745372+17,5655515106123i | 21.6469 | 2.195 | -0,0152583063510812+0,0218114733040269i | -31.4963 | 124.9749 | 77,9756878975879 | 1+1946,73103655316i | 1946.7313 | 1.5703 | 1+2,29822414037527i | 2.5064 | 1.1604 | 1-5,72409123897552i | 5.8108 | -1.3978 | -0,136930723621034-0,567054128317508i | -4.6814 | -103.5757 | -0,0000166666666666667 | 0,0349687570869988i | 0.034969 | 1.5708 | 1+13,0875590918943i | 13.1257 | 1.4945 | 1+1906,60674685532i | 1906.607 | 1.5703 | -0,00523832941325099+0,0690335616683501i | -23.1939 | 94.3393 | -0,00142579565245585-0,00116759091459676i | -54.6901 | -140.6858 | 0,039863054373621-0,00648239923411345i | -27.8752 | -9.2364 | -54.6901 | -140.6858
[5 empty] | 92 | 831763.7711 | 32,2315671197498 | 1+1949,16349431527i | 1949.1638 | 1.5703 | 1+2,35175665753647i | 2.5555 | 1.1687 | 1-13,8652319945461i | 13.9012 | -1.4988 | -13,2940283247714+17,9747057663562i | 22.3567 | 2.2076 | -0,0149328904598286+0,0216204434082731i | -31.6088 | 124.6322 | 77,9756878975879 | 1+1992,0762275603i | 1992.0765 | 1.5703 | 1+2,35175665753647i | 2.5555 | 1.1687 | 1-5,8574224520193i | 5.9422 | -1.4017 | -0,136931651290457-0,578414527545966i | -4.5184 | -103.3188 | -0,0000166666666666667 | 0,0357832840758937i | 0.035783 | 1.5708 | 1+13,3924075047957i | 13.4297 | 1.4963 | 1+1951,01732309225i | 1951.0176 | 1.5703 | -0,00500387296133516+0,0674796726269541i | -23.3927 | 94.2409 | -0,00138421815643334-0,00111585251178613i | -55.0015 | -141.1269 | 0,0397164115489194-0,00634579018651757i | -27.9111 | -9.0778 | -55.0015 | -141.1269
[5 empty] | 93 | 851138.0382 | 32,2315671197498 | 1+1994,56534454228i | 1994.5656 | 1.5703 | 1+2,40653610720668i | 2.606 | 1.177 | 1-14,1881947363659i | 14.2234 | -1.5004 | -13,9676851255163+18,3933904490207i | 23.0957 | 2.2203 | -0,0146087117494297+0,0214290623056729i | -31.7223 | 124.2832 | 77,9756878975879 | 1+2038,47764375153i | 2038.4779 | 1.5703 | 1+2,40653610720668i | 2.606 | 1.177 | 1-5,9938593479793i | 6.0767 | -1.4055 | -0,1369325372079-0,590081609771231i | -4.354 | -103.0646 | -0,0000166666666666667 | 0,0366167838356535i | 0.036617 | 1.5708 | 1+13,7043567494256i | 13.7408 | 1.498 | 1+1996,46235453866i | 1996.4626 | 1.5703 | -0,00477985437701499+0,0659599942720835i | -23.5916 | 94.1447 | -0,00134363331214024-0,001066018340572i | -55.3139 | -141.572 | 0,0395762971879012-0,00621156520463387i | -27.9456 | -8.9199 | -55.3139 | -141.572
[5 empty] | 94 | 870963.59 | 32,2315671197498 | 1+2041,02473971617i | 2041.025 | 1.5703 | 1+2,4625915341752i | 2.6579 | 1.1851 | 1-14,5186802468379i | 14.5531 | -1.502 | -14,673090393165+18,8218275507666i | 23.8655 | 2.233 | -0,0142858681246647+0,0212371207946499i | -31.8369 | 123.9281 | 77,9756878975879 | 1+2085,95988777193i | 2085.9601 | 1.5703 | 1+2,4625915341752i | 2.6579 | 1.1851 | 1-6,1334742675037i | 6.2145 | -1.4092 | -0,136933383252507-0,602061561037513i | -4.1881 | -102.8134 | -0,0000166666666666667 | 0,0374696982988835i | 0.03747 | 1.5708 | 1+14,0235722254026i | 14.0592 | 1.4996 | 1+2042,96593675174i | 2042.9662 | 1.5703 | -0,00456581386758041+0,0644738244059046i | -23.7906 | 94.0507 | -0,00130401178220722-0,00101802929358723i | -55.6275 | -142.0212 | 0,0394424237080664-0,00607971788260639i | -27.9787 | -8.7627 | -55.6275 | -142.0212
[5 empty] | 95 | 891250.9381 | 32,2315671197498 | 1+2088,56631322321i | 2088.5666 | 1.5703 | 1+2,51995265977139i | 2.7111 | 1.193 | 1-14,8568637537542i | 14.8905 | -1.5036 | -15,4117403868654+19,2602442346164i | 24.6674 | 2.2456 | -0,0139644714694985+0,0210444242144605i | -31.9526 | 123.5671 | 77,9756878975879 | 1+2134,54813533576i | 2134.5484 | 1.5703 | 1+2,51995265977139i | 2.7111 | 1.193 | 1-6,27634123627088i | 6.3555 | -1.4128 | -0,136934191218853-0,61436073327617i | -4.021 | -102.5652 | -0,0000166666666666667 | 0,0383424796921216i | 0.038342 | 1.5708 | 1+14,3502231849976i | 14.385 | 1.5012 | 1+2090,55272654635i | 2090.553 | 1.5703 | -0,00436131146552859+0,0630204718036471i | -23.9896 | 93.9588 | -0,00126532613330143-0,000971828869108339i | -55.9423 | -142.4741 | 0,0393145159268845-0,00595023882665503i | -28.0106 | -8.6064 | -55.9423 | -142.4741
[5 empty] | 96 | 912010.8394 | 32,2315671197498 | 1+2137,21527223496i | 2137.2155 | 1.5703 | 1+2,57864989762331i | 2.7658 | 1.2009 | 1-15,2029245664866i | 15.2358 | -1.5051 | -16,1852018822866+19,7088729548987i | 25.5029 | 2.2583 | -0,0136446464047153+0,0208507931099551i | -32.0696 | 123.2005 | 77,9756878975879 | 1+2184,26814857504i | 2184.2684 | 1.5703 | 1+2,57864989762331i | 2.7658 | 1.2009 | 1-6,42253600423871i | 6.4999 | -1.4163 | -0,136934962820737-0,626985647673547i | -3.8525 | -102.3201 | -0,0000166666666666667 | 0,0392355907756152i | 0.039236 | 1.5708 | 1+14,6844828228728i | 14.7185 | 1.5028 | 1+2139,2479550683i | 2139.2482 | 1.5703 | -0,00416592621145174+0,0615992562878218i | -24.1887 | 93.869 | -0,00122755075848108-0,000927362936387083i | -56.2582 | -142.9305 | 0,0391923105507078-0,00582311592571065i | -28.0412 | -8.4511 | -56.2582 | -142.9305
[5 empty] | 97 | 933254.3008 | 32,2315671197498 | 1+2186,99741107344i | 2186.9976 | 1.5703 | 1+2,63871436978342i | 2.8218 | 1.2085 | 1-15,5570461710587i | 15.5892 | -1.5066 | -16,9951154949604+20,1679515804995i | 26.3739 | 2.271 | -0,0133265290000573+0,0206560638072254i | -32.1877 | 122.8286 | 77,9756878975879 | 1+2235,14628969889i | 2235.1465 | 1.5703 | 1+2,63871436978342i | 2.8218 | 1.2085 | 1-6,57213608580831i | 6.6478 | -1.4198 | -0,136935699694831-0,639942998128659i | -3.6827 | -102.0781 | -0,0000166666666666667 | 0,0401495050886824i | 0.04015 | 1.5708 | 1+15,0265283679129i | 15.0598 | 1.5043 | 1+2189,07744117233i | 2189.0777 | 1.5703 | -0,00397925536725014+0,0602095087802458i | -24.3878 | 93.7812 | -0,00119066179311616-0,000884579517610313i | -56.5755 | -143.3902 | 0,0390755556826631-0,00569833460306742i | -28.0705 | -8.2969 | -56.5755 | -143.3902
[5 empty] | 98 | 954992.586 | 32,2315671197498 | 1+2237,9391248876i | 2237.9393 | 1.5703 | 1+2,7001779232299i | 2.8794 | 1.2161 | 1-15,9194163274325i | 15.9508 | -1.5081 | -17,8431991602461+20,6377235209827i | 27.2818 | 2.2837 | -0,0130102654487688+0,0204600888945941i | -32.3071 | 122.4517 | 77,9756878975879 | 1+2287,20953497121i | 2287.2098 | 1.5704 | 1+2,7001779232299i | 2.8794 | 1.2161 | 1-6,72522080092311i | 6.7992 | -1.4232 | -0,13693640340414-0,653239654802336i | -3.5118 | -101.8393 | -0,0000166666666666667 | 0,0410847072007892i | 0.041085 | 1.5708 | 1+15,3765411771932i | 15.409 | 1.5059 | 1+2240,06760511153i | 2240.0678 | 1.5703 | -0,00380091365885334+0,058850571333627i | -24.5869 | 93.6954 | -0,00115463702533413-0,000843428586203007i | -56.894 | -143.853 | 0,0389640103489918-0,00557587805026282i | -28.0987 | -8.1439 | -56.894 | -143.853
[5 empty] | 99 | 977237.221 | 32,2315671197498 | 1+2290,0674236484i | 2290.0676 | 1.5704 | 1+2,76307314675236i | 2.9385 | 1.2235 | 1-16,2902271690615i | 16.3209 | -1.5095 | -18,7312517773025+21,1184378556493i | 28.2285 | 2.2964 | -0,0126960107131709+0,0202627376043264i | -32.4278 | 122.07 | 77,9756878975879 | 1+2340,48548901376i | 2340.4857 | 1.5704 | 1+2,76307314675236i | 2.9385 | 1.2235 | 1-6,88187131712538i | 6.9541 | -1.4265 | -0,136937075441325-0,666882667759939i | -3.3397 | -101.6038 | -0,0000166666666666667 | 0,0420416929684742i | 0.042042 | 1.5708 | 1+15,7347068321382i | 15.7665 | 1.5073 | 1+2292,24548254576i | 2292.2457 | 1.5704 | -0,00363053254762169+0,0575217971443513i | -24.7861 | 93.6115 | -0,00111945580194616-0,000803861881161952i | -57.2139 | -144.3185 | 0,0388574440433369-0,00545572744432939i | -28.1257 | -7.9923 | -57.2139 | -144.3185
[5 empty] | 100 | 1000000 | 32,2315671197498 | 1+2343,40994646985i | 2343.4102 | 1.5704 | 1+2,82743338823082i | 2.9991 | 1.2308 | 1-16,6696753047622i | 16.6996 | -1.5109 | -19,6611570247934+21,6103494656025i | 29.2159 | 2.309 | -0,0123839271505027+0,0200638960914748i | -32.5499 | 121.6839 | 77,9756878975879 | 1+2395,00239944257i | 2395.0026 | 1.5704 | 1+2,82743338823082i | 2.9991 | 1.2308 | 1-7,04217069259232i | 7.1128 | -1.4297 | -0,136937717231864-0,680879270709371i | -3.1664 | -101.3716 | -0,0000166666666666667 | 0,0430209697982586i | 0.043021 | 1.5708 | 1+16,1012152369192i | 16.1322 | 1.5088 | 1+2345,63873887629i | 2345.639 | 1.5704 | -0,00346775952959754+0,0562225505480125i | -24.9853 | 93.5295 | -0,00108509893080302-0,000765832737074109i | -57.5352 | -144.7866 | 0,0387556362884436-0,00533786214949007i | -28.1517 | -7.8421 | -57.5352 | -144.7866
[5 empty] | 1 | 1023292.9923 | 32,2315671197498 | 1+2397,99497626362i | 2397.9952 | 1.5704 | 1+2,89329277231723i | 3.0612 | 1.238 | 1-17,0579619229587i | 17.0872 | -1.5122 | -20,6348873564236+22,1137191688892i | 30.2459 | 2.3216 | -0,012074183128718+0,0198634676073719i | -32.6733 | 121.2937 | 77,9756878975879 | 1+2450,78917184518i | 2450.7894 | 1.5704 | 1+2,89329277231723i | 3.0612 | 1.238 | 1-7,20620392017463i | 7.2753 | -1.4329 | -0,136938330137081-0,695236884836508i | -2.992 | -101.1427 | -0,0000166666666666667 | 0,0440230569156801i | 0.044023 | 1.5708 | 1+16,4762607191435i | 16.5066 | 1.5102 | 1+2400,27568391437i | 2400.2759 | 1.5704 | -0,00331225746177354+0,0549522069991258i | -25.1845 | 93.4493 | -0,00105154858051781-0,000729295929433879i | -57.8579 | -145.257 | 0,0386583762147625-0,00522225990430759i | -28.1766 | -7.6934 | -57.8579 | -145.257
[5 empty] | 2 | 1047128.5481 | 32,2315671197498 | 1+2453,85145473501i | 2453.8517 | 1.5704 | 1+2,96068621852877i | 3.125 | 1.2451 | 1-17,4552928983556i | 17.4839 | -1.5136 | -21,6545081847766+22,6288138587889i | 31.3206 | 2.3342 | -0,0117669516422453+0,0196613725664512i | -32.7982 | 120.8997 | 77,9756878975879 | 1+2507,87538510672i | 2507.8756 | 1.5704 | 1+2,96068621852877i | 3.125 | 1.2451 | 1-7,37405797246079i | 7.4416 | -1.436 | -0,136938915457029-0,709963122740012i | -2.8166 | -100.9172 | -0,0000166666666666667 | 0,0450484856405922i | 0.045048 | 1.5708 | 1+16,8600421328902i | 16.8897 | 1.5116 | 1+2456,18528689147i | 2456.1855 | 1.5704 | -0,00316370391454762+0,0537101530363691i | -25.3838 | 93.371 | -0,0010187881784763-0,000694207534830411i | -58.182 | -145.7293 | 0,0385654621554299-0,00510889699523441i | -28.2005 | -7.5462 | -58.182 | -145.7293
[5 empty] | 3 | 1071519.3052 | 32,2315671197498 | 1+2511,00899772827i | 2511.0092 | 1.5704 | 1+3,0296494597627i | 3.1904 | 1.252 | 1-17,8618789010952i | 17.8898 | -1.5149 | -22,7221822623323+23,1559066453243i | 32.4422 | 2.3467 | -0,0114624089378657+0,0194575485062666i | -32.9244 | 120.5023 | 77,9756878975879 | 1+2566,2913070931i | 2566.2915 | 1.5704 | 1+3,0296494597627i | 3.1904 | 1.252 | 1-7,54582184789116i | 7.6118 | -1.439 | -0,136939474433248-0,725065792467655i | -2.6402 | -100.6952 | -0,0000166666666666667 | 0,0460977996688782i | 0.046098 | 1.5708 | 1+17,2527629641448i | 17.2817 | 1.5129 | 1+2513,39719181913i | 2513.3974 | 1.5704 | -0,00302179054953966+0,0524957862346118i | -25.5831 | 93.2945 | -0,00098680230803116-0,000660524805529347i | -58.5076 | -146.2033 | 0,0384767012571127-0,00499774841745463i | -28.2234 | -7.4007 | -58.5076 | -146.2033
[5 empty] | 4 | 1096478.1961 | 32,2315671197498 | 1+2569,49791092926i | 2569.4981 | 1.5704 | 1+3,10021906124234i | 3.2575 | 1.2588 | 1-18,2779355084582i | 18.3053 | -1.5161 | -23,8401742689549+23,6952770000677i | 33.6128 | 2.3592 | -0,0111607331608582+0,0192519499417959i | -33.0522 | 120.1017 | 77,9756878975879 | 1+2626,06791069939i | 2626.0681 | 1.5704 | 1+3,10021906124234i | 3.2575 | 1.2588 | 1-7,72158661794603i | 7.7861 | -1.442 | -0,136940008251399-0,740552901656232i | -2.4629 | -100.4766 | -0,0000166666666666667 | 0,0471715553607251i | 0.047172 | 1.5708 | 1+17,6546314386903i | 17.6829 | 1.5142 | 1+2571,94173320665i | 2571.9419 | 1.5704 | -0,00288622252195207+0,0513085151449053i | -25.7825 | 93.2196 | -0,000955576605747227-0,000628206057925645i | -58.8347 | -146.6787 | 0,0383919091062038-0,00488878802385319i | -28.2453 | -7.2569 | -58.8347 | -146.6787
[5 empty] | 5 | 1122018.4543 | 32,2315671197498 | 1+2629,34920593395i | 2629.3494 | 1.5704 | 1+3,17243243990451i | 3.3263 | 1.2654 | 1-18,7036833191649i | 18.7304 | -1.5174 | -25,010855615582+24,2472109043206i | 34.8349 | 2.3717 | -0,0108621030313915+0,0190445481163003i | -33.1814 | 119.6984 | 77,9756878975879 | 1+2687,23689027205i | 2687.2371 | 1.5704 | 1+3,17243243990451i | 3.3263 | 1.2654 | 1-7,90144547543302i | 7.9645 | -1.4449 | -0,136940518043783-0,756432661777342i | -2.2845 | -100.2614 | -0,0000166666666666667 | 0,0482703220356136i | 0.04827 | 1.5708 | 1+18,0658606325113i | 18.0935 | 1.5155 | 1+2631,84995214478i | 2631.8501 | 1.5704 | -0,00275671790666567+0,0501477592235313i | -25.9819 | 93.1465 | -0,0009250976595265-0,000597210574295971i | -59.1633 | -147.1551 | 0,0383109093698644-0,0047819886628969i | -28.2664 | -7.1149 | -59.1633 | -147.1551
[5 empty] | 6 | 1148153.6215 | 32,2315671197498 | 1+2690,59461669117i | 2690.5948 | 1.5704 | 1+3,24632788423842i | 3.3969 | 1.272 | 1-19,1393480703398i | 19.1655 | -1.5186 | -26,2367094743059+24,8120010007448i | 36.1109 | 2.3841 | -0,010566696560812+0,0188353306521748i | -33.3122 | 119.2926 | 77,9756878975879 | 1+2749,83067841371i | 2749.8309 | 1.5704 | 1+3,24632788423842i | 3.3969 | 1.272 | 1-8,08549378389908i | 8.1471 | -1.4477 | -0,136941004891736-0,772713492491214i | -2.1053 | -100.0497 | -0,0000166666666666667 | 0,0493946822741787i | 0.049395 | 1.5708 | 1+18,4866685847695i | 18.5137 | 1.5168 | 1+2693,15361276419i | 2693.1538 | 1.5704 | -0,00263300714727411+0,0490129487511304i | -26.1813 | 93.075 | -0,000895352908397944-0,000567498517232272i | -59.4935 | -147.6324 | 0,0382335334514137-0,00467732230616245i | -28.2866 | -6.9747 | -59.4935 | -147.6324
[5 empty] | 7 | 1174897.5549 | 32,2315671197498 | 1+2753,26661632841i | 2753.2668 | 1.5704 | 1+3,32194457458678i | 3.4692 | 1.2784 | 1-19,585160757201i | 19.6107 | -1.5198 | -27,5203360455143+25,3899467485252i | 37.4435 | 2.3964 | -0,0102746898170061+0,0186243011063211i | -33.4444 | 118.8847 | 77,9756878975879 | 1+2813,88246317939i | 2813.8826 | 1.5704 | 1+3,32194457458678i | 3.4692 | 1.2784 | 1-8,27382912819354i | 8.334 | -1.4505 | -0,136941469827928-0,789404026110936i | -1.9252 | -99.8414 | -0,0000166666666666667 | 0,0505452322271015i | 0.050545 | 1.5708 | 1+18,9172784134114i | 18.9437 | 1.518 | 1+2755,88521907719i | 2755.8854 | 1.5704 | -0,00251483252727249+0,0479035247428608i | -26.3807 | 93.0051 | -0,0008663305447057-0,000539030856094065i | -59.8251 | -148.1101 | 0,0381596201595749-0,00457476016620223i | -28.3059 | -6.8363 | -59.8251 | -148.1101
[5 empty] | 8 | 1202264.4346 | 32,2315671197498 | 1+2817,3984343694i | 2817.3986 | 1.5704 | 1+3,39932260391973i | 3.5434 | 1.2847 | 1-20,0413577555358i | 20.0663 | -1.5209 | -28,8644580732631+25,9813545821474i | 38.8354 | 2.4087 | -0,00998625574739767+0,0184114784355942i | -33.5782 | 118.4751 | 77,9756878975879 | 1+2879,42620567317i | 2879.4264 | 1.5704 | 1+3,39932260391973i | 3.5434 | 1.2847 | 1-8,46655136620884i | 8.5254 | -1.4532 | -0,136941913838549-0,806513112179427i | -1.7443 | -99.6366 | -0,0000166666666666667 | 0,0517225819311963i | 0.051723 | 1.5708 | 1+19,3579184334679i | 19.3837 | 1.5192 | 1+2820,0780322118i | 2820.0782 | 1.5704 | -0,00240194766263059+0,0468189388504783i | -26.5802 | 92.9369 | -0,000838019419372092-0,000511769304776598i | -60.1584 | -148.588 | 0,0380890153910982-0,0044742728053942i | -28.3245 | -6.6998 | -60.1584 | -148.588
[5 empty] | 9 | 1230268.7708 | 32,2315671197498 | 1+2883,02407435297i | 2883.0242 | 1.5704 | 1+3,47850299909262i | 3.6194 | 1.2909 | 1-20,5081809470313i | 20.5325 | -1.5221 | -30,2719266205829+26,5865380738728i | 40.2894 | 2.4209 | -0,00970156306740141+0,0181968963787962i | -33.7136 | 118.064 | 77,9756878975879 | 1+2946,49665805492i | 2946.4968 | 1.5705 | 1+3,47850299909262i | 3.6194 | 1.2909 | 1-8,66376268182653i | 8.7213 | -1.4559 | -0,136942337865405-0,824049822161566i | -1.5626 | -99.4353 | -0,0000166666666666667 | 0,0529273556328603i | 0.052927 | 1.5708 | 1+19,8088222781101i | 19.834 | 1.5204 | 1+2885,76608804723i | 2885.7663 | 1.5704 | -0,00229411701499592+0,0457586532571584i | -26.7796 | 92.8701 | -0,000810408950848795-0,000485676270056389i | -60.4932 | -149.0658 | 0,0380215718262845-0,00437583023638249i | -28.3423 | -6.5652 | -60.4932 | -149.0658
[5 empty] | 10 | 1258925.4118 | 32,2315671197498 | 1+2950,1783318621i | 2950.1785 | 1.5705 | 1+3,55952774259906i | 3.6973 | 1.2969 | 1-20,9858778475228i | 21.0097 | -1.5232 | -31,7457271169652+27,2058180999995i | 41.8085 | 2.4331 | -0,00942077522131647+0,0179806027625012i | -33.8505 | 117.6519 | 77,9756878975879 | 1+3015,12938196625i | 3015.1295 | 1.5705 | 1+3,55952774259906i | 3.6973 | 1.2969 | 1-8,86556763909659i | 8.9218 | -1.4585 | -0,136942742807913-0,842023454254052i | -1.3801 | -99.2374 | -0,0000166666666666667 | 0,0541601921190572i | 0.05416 | 1.5708 | 1+20,270229022525i | 20.2949 | 1.5215 | 1+2952,98421526018i | 2952.9844 | 1.5705 | -0,00219111542478829+0,0447221405658299i | -26.9791 | 92.8049 | -0,000783489038302038-0,00046071480974671i | -60.8296 | -149.5432 | 0,0379571486369546-0,00427940201467621i | -28.3593 | -6.4325 | -60.8296 | -149.5432
[5 empty] | 11 | 1288249.5517 | 32,2315671197498 | 1+3018,89681297302i | 3018.897 | 1.5705 | 1+3,64243979483055i | 3.7772 | 1.3029 | 1-21,47470173823i | 21.498 | -1.5243 | -33,2889856908588+27,8395230109945i | 43.3958 | 2.4451 | -0,00914404942170073+0,0177626587386738i | -33.9889 | 117.239 | 77,9756878975879 | 1+3085,36076738587i | 3085.3609 | 1.5705 | 1+3,64243979483055i | 3.7772 | 1.3029 | 1-9,07207323767859i | 9.127 | -1.461 | -0,13694312952501-0,860443538315387i | -1.1969 | -99.043 | -0,0000166666666666667 | 0,0554217450560106i | 0.055422 | 1.5708 | 1+20,7423833106758i | 20.7665 | 1.5226 | 1+3021,76805379143i | 3021.7682 | 1.5705 | -0,00209272766346487+0,0437088836817331i | -27.1787 | 92.7412 | -0,00075724997950613-0,000436848599872245i | -61.1676 | -150.0199 | 0,0378956112064045-0,00418495732393897i | -28.3756 | -6.3019 | -61.1676 | -150.0199
[5 empty] | 12 | 1318256.7386 | 32,2315671197498 | 1+3089,215953134i | 3089.2161 | 1.5705 | 1+3,72728311685466i | 3.8591 | 1.3087 | 1-21,9749118000501i | 21.9977 | -1.5253 | -34,9049758006071+28,4879888055895i | 45.0547 | 2.4571 | -0,00887153577227357+0,0175431379625952i | -34.1289 | 116.8256 | 77,9756878975879 | 1+3157,22805192394i | 3157.2282 | 1.5705 | 1+3,72728311685466i | 3.8591 | 1.3087 | 1-9,28338896957428i | 9.3371 | -1.4635 | -0,136943498836974-0,87931984091877i | -1.013 | -98.852 | -0,0000166666666666667 | 0,0567126833357862i | 0.056713 | 1.5708 | 1+21,2255354850158i | 21.2491 | 1.5237 | 1+3092,15407374262i | 3092.1542 | 1.5705 | -0,00199874800425194+0,0427183756898649i | -27.3782 | 92.6789 | -0,000731682393845791-0,000414041910057112i | -61.5071 | -150.4955 | 0,0378368308609159-0,00409246505446691i | -28.3912 | -6.1732 | -61.5071 | -150.4955
[5 empty] | 13 | 1348962.8826 | 32,2315671197498 | 1+3161,17303648392i | 3161.1732 | 1.5705 | 1+3,81410269372373i | 3.943 | 1.3144 | 1-22,4867732509789i | 22.509 | -1.5264 | -36,5971251778923+29,1515593089322i | 46.7885 | 2.469 | -0,00860337647834229+0,0173221257200138i | -34.2704 | 116.4122 | 77,9756878975879 | 1+3230,76934056598i | 3230.7695 | 1.5705 | 1+3,81410269372373i | 3.943 | 1.3144 | 1-9,49962687718181i | 9.5521 | -1.4659 | -0,136943851527165-0,898662370530448i | -0.82837 | -98.6644 | -0,0000166666666666667 | 0,0580336914309475i | 0.058034 | 1.5708 | 1+21,7199417192231i | 21.7429 | 1.5248 | 1+3164,17959471321i | 3164.1798 | 1.5705 | -0,00190897981065747+0,0417501197279221i | -27.5778 | 92.618 | -0,000706777150752054-0,000392259586312356i | -61.8482 | -150.9698 | 0,0377806846123835-0,00400189387532172i | -28.4061 | -6.0465 | -61.8482 | -150.9698
[5 empty] | 14 | 1380384.2646 | 32,2315671197498 | 1+3234,80621562087i | 3234.8064 | 1.5705 | 1+3,90294455832664i | 4.029 | 1.32 | 1-23,010557486733i | 23.0323 | -1.5274 | -38,3690230984142+29,8305863548871i | 48.6009 | 2.4807 | -0,00833970514767677+0,0170997180127001i | -34.4135 | 115.999 | 77,9756878975879 | 1+3306,02362587667i | 3306.0238 | 1.5705 | 1+3,90294455832664i | 4.029 | 1.32 | 1-9,72090161270203i | 9.7722 | -1.4683 | -0,136944188343685-0,918481382816358i | -0.64311 | -98.4802 | -0,0000166666666666667 | 0,0593854697574722i | 0.059385 | 1.5708 | 1+22,2258641540274i | 22.2483 | 1.5258 | 1+3237,88280558778i | 3237.883 | 1.5705 | -0,00182323514209797+0,0408036288553164i | -27.7774 | 92.5585 | -0,000682525303820804-0,000371467040409295i | -62.1909 | -151.4426 | 0,0377270549116507-0,00391321230055475i | -28.4205 | -5.9218 | -62.1909 | -151.4426
[5 empty] | 15 | 1412537.5446 | 32,2315671197498 | 1+3310,15453183106i | 3310.1547 | 1.5705 | 1+3,99385581579596i | 4.1171 | 1.3255 | 1-23,5465422246473i | 23.5678 | -1.5284 | -40,2244279952249+30,5254299725819i | 50.4956 | 2.4924 | -0,00808064618367607+0,0168760206117059i | -34.5581 | 115.5862 | 77,9756878975879 | 1+3383,03080867422i | 3383.031 | 1.5705 | 1+3,99385581579596i | 4.1171 | 1.3255 | 1-9,94733049892868i | 9.9975 | -1.4706 | -0,136944510000968-0,938787386079796i | -0.45721 | -98.2994 | -0,0000166666666666667 | 0,060768735046122i | 0.060769 | 1.5708 | 1+22,7435710362003i | 22.7655 | 1.5269 | 1+3313,30278478433i | 3313.3029 | 1.5705 | -0,00174133437599017+0,0398784259187844i | -27.977 | 92.5003 | -0,000658918030787943-0,000351630245032716i | -62.5351 | -151.9135 | 0,0376758294121402-0,00382638874993113i | -28.4342 | -5.7991 | -62.5351 | -151.9135
[5 empty] | 16 | 1445439.7707 | 32,2315671197498 | 1+3387,25793578911i | 3387.2581 | 1.5705 | 1+4,08688466848374i | 4.2074 | 1.3308 | 1-24,0950116509245i | 24.1158 | -1.5293 | -42,1672754308687+31,2364585773i | 52.4766 | 2.504 | -0,00782631427161183+0,0166511480876056i | -34.7043 | 115.1743 | 77,9756878975879 | 1+3461,83171918622i | 3461.8319 | 1.5705 | 1+4,08688466848374i | 4.2074 | 1.3308 | 1-10,1790335914543i | 10.228 | -1.4729 | -0,136944817181289-0,959591146833095i | -0.27071 | -98.1219 | -0,0000166666666666667 | 0,0621842207224625i | 0.062184 | 1.5708 | 1+23,2733368607833i | 23.2948 | 1.5279 | 1+3390,47952097411i | 3390.4797 | 1.5705 | -0,00166310584567854+0,0389740434150837i | -28.1766 | 92.4435 | -0,000635946579462094-0,000332715733923645i | -62.8809 | -152.3823 | 0,0376269007433926-0,00374139160453476i | -28.4473 | -5.6785 | -62.8809 | -152.3823
[5 empty] | 17 | 1479108.3882 | 32,2315671197498 | 1+3466,15730874037i | 3466.1575 | 1.5705 | 1+4,18208044151906i | 4.3 | 1.3361 | 1-24,6562565713142i | 24.6765 | -1.5303 | -44,2016864452388+31,9640491658191i | 54.548 | 2.5155 | -0,0075768139577022+0,0164252228268464i | -34.8519 | 114.7635 | 77,9756878975879 | 1+3542,46813869849i | 3542.4683 | 1.5705 | 1+4,18208044151906i | 4.3 | 1.3361 | 1-10,4161337423256i | 10.464 | -1.4751 | -0,136945110536223-0,980903695506151i | -0.083637 | -97.9478 | -0,0000166666666666667 | 0,0636326772957355i | 0.063633 | 1.5708 | 1+23,8154425166289i | 23.8364 | 1.5288 | 1+3469,45393428421i | 3469.4541 | 1.5705 | -0,0015883854935869+0,0380900233512237i | -28.3762 | 92.3879 | -0,000613602219645611-0,00031469060624385i | -63.2281 | -152.8486 | 0,0375801662941243-0,00365818925761289i | -28.4599 | -5.5599 | -63.2281 | -152.8486
[5 empty] | 18 | 1513561.2484 | 32,2315671197498 | 1+3546,89448417674i | 3546.8946 | 1.5705 | 1+4,27949360896086i | 4.3948 | 1.3412 | 1-25,2305745653021i | 25.2504 | -1.5312 | -46,3319762968549+32,7085875163002i | 56.7142 | 2.5269 | -0,00733223931979436+0,0161983740430627i | -35.0011 | 114.354 | 77,9756878975879 | 1+3624,98282170801i | 3624.983 | 1.5705 | 1+4,27949360896086i | 4.3948 | 1.3412 | 1-10,6587566651809i | 10.7056 | -1.4773 | -0,136945390688011-1,0027363322949i | 0.10399 | -97.7769 | -0,0000166666666666667 | 0,0651148727567888i | 0.065115 | 1.5708 | 1+24,3701754353315i | 24.3907 | 1.5298 | 1+3550,26789799393i | 3550.268 | 1.5705 | -0,00151701653900243+0,0372259171026509i | -28.5759 | 92.3336 | -0,000591876201008732-0,000297522534423736i | -63.577 | -153.3124 | 0,03753552800444-0,00357675016099204i | -28.4719 | -5.4433 | -63.577 | -153.3124
[5 empty] | 19 | 1548816.6189 | 32,2315671197498 | 1+3629,51227001732i | 3629.5124 | 1.5705 | 1+4,37917582055993i | 4.4919 | 1.3463 | 1-25,8182701438907i | 25.8376 | -1.5321 | -48,5626636161055+33,4704683928318i | 58.9797 | 2.5381 | -0,00709267372752342+0,0159707367918202i | -35.1517 | 113.9462 | 77,9756878975879 | 1+3709,41951859193i | 3709.4197 | 1.5705 | 1+4,37917582055993i | 4.4919 | 1.3463 | 1-10,9070310019054i | 10.9528 | -1.4794 | -0,136945658230893-1,02510063315286i | 0.29215 | -97.6092 | -0,0000166666666666667 | 0,0666315929852751i | 0.066632 | 1.5708 | 1+24,9378297436273i | 24.9579 | 1.5307 | 1+3632,96426073652i | 3632.9644 | 1.5705 | -0,00144884915991787+0,0363812852697674i | -28.7756 | 92.2805 | -0,000570759716819887-0,000281179774790512i | -63.9273 | -153.7732 | 0,0374928921668356-0,00349704286737939i | -28.4834 | -5.3287 | -63.9273 | -153.7732
[5 empty] | 20 | 1584893.1925 | 32,2315671197498 | 1+3714,05447130573i | 3714.0546 | 1.5705 | 1+4,48117992914429i | 4.5914 | 1.3512 | 1-26,4196549110547i | 26.4386 | -1.533 | -50,8984799898675+34,2500957547391i | 61.3492 | 2.5493 | -0,00685818968898126+0,0157424509967763i | -35.3038 | 113.5403 | 77,9756878975879 | 1+3795,82299880456i | 3795.8231 | 1.5705 | 1+4,48117992914429i | 4.5914 | 1.3512 | 1-11,1610883908387i | 11.2058 | -1.4814 | -0,136945913732364-1,04800845592883i | 0.48083 | -97.4448 | -0,0000166666666666667 | 0,0681836421663354i | 0.068184 | 1.5708 | 1+25,5187064193443i | 25.5383 | 1.5316 | 1+3717,5868692181i | 3717.587 | 1.5705 | -0,00138374018837728+0,0355556975331451i | -28.9752 | 92.2287 | -0,000550243873379579-0,000265631180314151i | -64.2791 | -154.231 | 0,0374521692356494-0,00341903606884018i | -28.4944 | -5.2161 | -64.2791 | -154.231
[5 empty] | 21 | 1621810.0974 | 32,2315671197498 | 1+3800,56591343614i | 3800.566 | 1.5705 | 1+4,5855600186425i | 4.6933 | 1.3561 | 1-27,035047728958i | 27.0535 | -1.5338 | -53,3443799978382+35,0478829707693i | 63.8277 | 2.5603 | -0,00662884878018561+0,0155136604946773i | -35.4574 | 113.1366 | 77,9756878975879 | 1+3884,23907461481i | 3884.2392 | 1.5705 | 1+4,5855600186425i | 4.6933 | 1.3561 | 1-11,4210635365713i | 11.4648 | -1.4835 | -0,136946157734376-1,07147194665411i | 0.66999 | -97.2836 | -0,0000166666666666667 | 0,0697718432169895i | 0.069772 | 1.5708 | 1+26,1131134509849i | 26.1323 | 1.5325 | 1+3804,18059146582i | 3804.1807 | 1.5705 | -0,00132155281878822+0,0347487325077546i | -29.1749 | 92.178 | -0,000530319664954886-0,000250846214853489i | -64.6324 | -154.6854 | 0,0374132736446229-0,00334269863172336i | -28.505 | -5.1055 | -64.6324 | -154.6854
[5 empty] | 22 | 1659586.9074 | 32,2315671197498 | 1+3889,09246592032i | 3889.0926 | 1.5705 | 1+4,69237143275969i | 4.7977 | 1.3608 | 1-27,6647748870185i | 27.6828 | -1.5347 | -55,9055517218629+35,8642530382643i | 66.4204 | 2.5712 | -0,00640470165299001+0,0152845121059786i | -35.6124 | 112.7352 | 77,9756878975879 | 1+3974,71462539643i | 3974.7148 | 1.5705 | 1+4,69237143275969i | 4.7977 | 1.3608 | 1-11,6870942813667i | 11.7298 | -1.4854 | -0,13694639075449-1,09550354598245i | 0.85962 | -97.1255 | -0,0000166666666666667 | 0,0713970382224568i | 0.071397 | 1.5708 | 1+26,7213660010252i | 26.7401 | 1.5334 | 1+3892,79134061744i | 3892.7915 | 1.5705 | -0,00126215632868161+0,0339599775965127i | -29.3747 | 92.1285 | -0,000510977953968022-0,00023679496833326i | -64.9871 | -155.1363 | 0,0373761236322451-0,00326799962829086i | -28.515 | -4.997 | -64.9871 | -155.1363
[5 empty] | 23 | 1698243.6525 | 32,2315671197498 | 1+3979,68106670816i | 3979.6812 | 1.5705 | 1+4,80167080432142i | 4.9047 | 1.3655 | 1-28,3091702749108i | 28.3268 | -1.5355 | -58,5874277505503+36,6996388074398i | 69.1328 | 2.582 | -0,00618578811652763+0,01505515473719i | -35.7688 | 112.3365 | 77,9756878975879 | 1+4067,29762248402i | 4067.2977 | 1.5706 | 1+4,80167080432142i | 4.9047 | 1.3655 | 1-11,9593216782471i | 12.0011 | -1.4874 | -0,136946613286972-1,12011599578631i | 1.0497 | -96.9705 | -0,0000166666666666667 | 0,0730600888826413i | 0.07306 | 1.5708 | 1+27,3437865730185i | 27.3621 | 1.5342 | 1+3983,46609926505i | 3983.4662 | 1.5705 | -0,00120542581141817+0,0331890288434224i | -29.5744 | 92.0801 | -0,00049220945615516-0,000223448172333838i | -65.3432 | -155.5834 | 0,0373406410745731-0,00319490836528714i | -28.5247 | -4.8904 | -65.3432 | -155.5834
[5 empty] | 24 | 1737800.8287 | 32,2315671197498 | 1+4072,37974707484i | 4072.3799 | 1.5706 | 1+4,91351608530117i | 5.0142 | 1.37 | 1-28,9685755595987i | 28.9858 | -1.5363 | -61,3956967025213+37,5544832108877i | 71.9706 | 2.5926 | -0,00597213728683307+0,0148257385203256i | -35.9266 | 111.9407 | 77,9756878975879 | 1+4162,03715460805i | 4162.0373 | 1.5706 | 1+4,91351608530117i | 5.0142 | 1.37 | 1-12,2378900657815i | 12.2787 | -1.4893 | -0,136946825803844-1,14532234591268i | 1.2402 | -96.8185 | -0,0000166666666666667 | 0,0747618769690159i | 0.074762 | 1.5708 | 1+27,9807051825902i | 27.9986 | 1.5351 | 1+4076,25294436585i | 4076.2531 | 1.5706 | -0,00115124192035812+0,0324354907865599i | -29.7741 | 92.0328 | -0,000474004730381231-0,000210777215628012i | -65.7007 | -156.0266 | 0,0373067513252173-0,00312339440967163i | -28.5339 | -4.7858 | -65.7007 | -156.0266
[5 empty] | 25 | 1778279.41 | 32,2315671197498 | 1+4167,23765708773i | 4167.2378 | 1.5706 | 1+5,02796657754743i | 5.1264 | 1.3745 | 1-29,6433403664927i | 29.6602 | -1.5371 | -64,3363152927348+38,4292394984265i | 74.9398 | 2.6031 | -0,00576376779894519+0,0145964139940963i | -36.0858 | 111.5479 | 77,9756878975879 | 1+4258,98345392252i | 4258.9836 | 1.5706 | 1+5,02796657754743i | 5.1264 | 1.3745 | 1-12,5229471446164i | 12.5628 | -1.4911 | -0,136947028755882-1,17113596110239i | 1.4311 | -96.6696 | -0,0000166666666666667 | 0,0765033047921497i | 0.076503 | 1.5708 | 1+28,6324595324182i | 28.6499 | 1.5359 | 1+4171,20107273335i | 4171.2012 | 1.5706 | -0,00109949062402694+0,0316989763111359i | -29.9739 | 91.9865 | -0,000456354172772383-0,000198754159252576i | -66.0596 | -156.4656 | 0,0372743830622095-0,00305342761172029i | -28.5427 | -4.6831 | -66.0596 | -156.4656
[5 empty] | 26 | 1819700.8586 | 32,2315671197498 | 1+4264,30509166635i | 4264.3052 | 1.5706 | 1+5,14508296422614i | 5.2414 | 1.3788 | 1-30,3338224648253i | 30.3503 | -1.5378 | -67,4155209674773+39,3243714774186i | 78.0465 | 2.6135 | -0,0055606880755474+0,0143673313307285i | -36.2463 | 111.1583 | 77,9756878975879 | 1+4358,1879226386i | 4358.188 | 1.5706 | 1+5,14508296422614i | 5.2414 | 1.3788 | 1-12,8146440557883i | 12.8536 | -1.4929 | -0,136947222573576-1,19757052807622i | 1.6224 | -96.5237 | -0,0000166666666666667 | 0,0782852956801254i | 0.078285 | 1.5708 | 1+29,2993951912859i | 29.3165 | 1.5367 | 1+4268,360827122i | 4268.3609 | 1.5706 | -0,00105006297182816+0,0309791065028481i | -30.1736 | 91.9413 | -0,000439248014810326-0,000187351750755885i | -66.4199 | -156.9004 | 0,0372434681414645-0,00298497812569052i | -28.5512 | -4.5823 | -66.4199 | -156.9004
[5 empty] | 27 | 1862087.1367 | 32,2315671197498 | 1+4363,63351724931i | 4363.6336 | 1.5706 | 1+5,2649273419957i | 5.3591 | 1.3831 | 1-31,0403879573442i | 31.0565 | -1.5386 | -70,6398451348202+40,2403537586876i | 81.2974 | 2.6238 | -0,00536289664605612+0,0141386396115516i | -36.4081 | 110.7721 | 77,9756878975879 | 1+4459,7031602787i | 4459.7033 | 1.5706 | 1+5,2649273419957i | 5.3591 | 1.3831 | 1-13,1131354608603i | 13.1512 | -1.4947 | -0,136947407668035-1,22464006279173i | 1.8141 | -96.3807 | -0,0000166666666666667 | 0,0801087944680992i | 0.080109 | 1.5708 | 1+29,9818657773072i | 29.9985 | 1.5375 | 1+4367,78372291963i | 4367.7838 | 1.5706 | -0,00100285486986919+0,0302755105017139i | -30.3734 | 91.8972 | -0,000422676325021376-0,000176543437315048i | -66.7815 | -157.3307 | 0,0372139414565664-0,00291801642822849i | -28.5593 | -4.4835 | -66.7815 | -157.3307
[5 empty] | 28 | 1905460.718 | 32,2315671197498 | 1+4465,27559908268i | 4465.2757 | 1.5706 | 1+5,38756325393158i | 5.4796 | 1.3873 | 1-31,7634114744265i | 31.7791 | -1.5393 | -74,0161270186169+41,1776720081639i | 84.6994 | 2.6339 | -0,00517038251000786+0,0139104861537644i | -36.5711 | 110.3896 | 77,9756878975879 | 1+4563,58299156556i | 4563.5831 | 1.5706 | 1+5,38756325393158i | 5.4796 | 1.3873 | 1-13,4185796239268i | 13.4558 | -1.4964 | -0,136947584431875-1,25235891787486i | 2.0062 | -96.2406 | -0,0000166666666666667 | 0,0819747679992652i | 0.081975 | 1.5708 | 1+30,6802331454209i | 30.6965 | 1.5382 | 1+4469,52247546163i | 4469.5226 | 1.5706 | -0,000957766866482717+0,0295878253565592i | -30.5732 | 91.854 | -0,000406629013887289-0,000166303377467463i | -67.1443 | -157.7564 | 0,0371857408046245-0,00285251333468827i | -28.567 | -4.3866 | -67.1443 | -157.7564
[5 empty] | 29 | 1949844.5998 | 32,2315671197498 | 1+4569,28522914352i | 4569.2853 | 1.5706 | 1+5,51305572321744i | 5.603 | 1.3914 | 1-32,5032763727105i | 32.5187 | -1.54 | -77,5515281654048+42,1368232043892i | 88.2596 | 2.6439 | -0,00498312553862503+0,0136830158900958i | -36.7355 | 110.0108 | 77,9756878975879 | 1+4669,88249496065i | 4669.8826 | 1.5706 | 1+5,51305572321744i | 5.603 | 1.3914 | 1-13,7311384955255i | 13.7675 | -1.4981 | -0,13694775324003-1,28074179022965i | 2.1986 | -96.1034 | -0,0000166666666666667 | 0,0838842056374887i | 0.083884 | 1.5708 | 1+31,3948675792487i | 31.4108 | 1.539 | 1+4573,63102798119i | 4573.6311 | 1.5706 | -0,000914703947041805+0,0289156958803262i | -30.773 | 91.8119 | -0,000391095841604896-0,000156606451250474i | -67.5085 | -158.1774 | 0,0371588067579323-0,00278844001351822i | -28.5744 | -4.2915 | -67.5085 | -158.1774
[5 empty] | 30 | 1995262.315 | 32,2315671197498 | 1+4675,71755471453i | 4675.7177 | 1.5706 | 1+5,64147128762172i | 5.7294 | 1.3954 | 1-33,2603749383593i | 33.2754 | -1.5407 | -81,25354763502+43,1183159020246i | 91.9855 | 2.6537 | -0,0048010969085374+0,0134563708024045i | -36.901 | 109.6359 | 77,9756878975879 | 1+4778,6580318678i | 4778.6581 | 1.5706 | 1+5,64147128762172i | 5.7294 | 1.3954 | 1-14,0509777985078i | 14.0865 | -1.4997 | -0,136947914450569-1,30980372883101i | 2.3913 | -95.9689 | -0,0000166666666666667 | 0,0858381197918798i | 0.085838 | 1.5708 | 1+32,1261479874275i | 32.1417 | 1.5397 | 1+4680,16458021098i | 4680.1647 | 1.5706 | -0,000873575337681597+0,0282587745063402i | -30.9728 | 91.7706 | -0,000376066428325731-0,000147428268589125i | -67.8738 | -158.5935 | 0,03713308254121-0,00272576799886203i | -28.5814 | -4.1983 | -67.8738 | -158.5935
[5 empty] | 31 | 2041737.9447 | 32,2315671197498 | 1+4784,62900762347i | 4784.6291 | 1.5706 | 1+5,77287803477638i | 5.8588 | 1.3993 | 1-34,0351085950534i | 34.0498 | -1.5414 | -85,1300379070935+44,1226705014894i | 95.885 | 2.6634 | -0,00462425956181099+0,0132306894096499i | -37.0678 | 109.265 | 77,9756878975879 | 1+4889,96727651645i | 4889.9674 | 1.5706 | 1+5,77287803477638i | 5.8588 | 1.3993 | 1-14,3782671159054i | 14.413 | -1.5014 | -0,136948068405437-1,33956014270364i | 2.5844 | -95.8373 | -0,0000166666666666667 | 0,0878375464535865i | 0.087838 | 1.5708 | 1+32,8744621045089i | 32.8897 | 1.5404 | 1+4789,17961765048i | 4789.1797 | 1.5706 | -0,000834294317555623+0,0276167211456711i | -31.1726 | 91.7304 | -0,000361530266515964-0,000138745175815552i | -68.2404 | -159.0046 | 0,0371085139141727-0,0026644692015096i | -28.5882 | -4.1069 | -68.2404 | -159.0046
[5 empty] | 32 | 2089296.1309 | 32,2315671197498 | 1+4896,07733416434i | 4896.0774 | 1.5706 | 1+5,90734563827819i | 5.9914 | 1.4031 | 1-34,8278881168328i | 34.8422 | -1.5421 | -89,1892215372249+45,1504195248872i | 99.9664 | 2.673 | -0,00445256868665603+0,0130061063100889i | -37.2357 | 108.8984 | 77,9756878975879 | 1+5003,86924654152i | 5003.8693 | 1.5706 | 1+5,90734563827819i | 5.9914 | 1.4031 | 1-14,7131799808469i | 14.7471 | -1.5029 | -0,136948215431196-1,37002680909229i | 2.7778 | -95.7083 | -0,0000166666666666667 | 0,0898835457450904i | 0.089884 | 1.5708 | 1+33,6402066965434i | 33.6551 | 1.5411 | 1+4900,73394151559i | 4900.734 | 1.5706 | -0,000796778039268472+0,0269892030457036i | -31.3724 | 91.691 | -0,000347476735089134-0,000130534260243371i | -68.6082 | -159.4106 | 0,0370850490592218-0,00260451591832551i | -28.5947 | -4.0173 | -68.6082 | -159.4106
[5 empty] | 33 | 2137962.0895 | 32,2315671197498 | 1+5010,12162571499i | 5010.1217 | 1.5706 | 1+6,04494539463034i | 6.1271 | 1.4069 | 1-35,6391338458931i | 35.6532 | -1.5427 | -93,4397085981149+46,202107898353i | 104.2383 | 2.6824 | -0,00428597221346762+0,012782751777041i | -37.4048 | 108.536 | 77,9756878975879 | 1+5120,4243342751i | 5120.4244 | 1.5706 | 1+6,04494539463034i | 6.1271 | 1.4069 | 1-15,0558939685661i | 15.0891 | -1.5045 | -0,136948355839707-1,40121988182692i | 2.9714 | -95.5821 | -0,0000166666666666667 | 0,0919772024822976i | 0.091977 | 1.5708 | 1+34,4237877714489i | 34.4383 | 1.5418 | 1+5014,88669938533i | 5014.8868 | 1.5706 | -0,000760947357140995+0,0263758946500254i | -31.5722 | 91.6525 | -0,00033389511498004-0,000122773352757087i | -68.9771 | -159.8115 | 0,0370626384740289-0,00254588084027269i | -28.6008 | -3.9295 | -68.9771 | -159.8115
[5 empty] | 34 | 2187761.6239 | 32,2315671197498 | 1+5126,82235006842i | 5126.8224 | 1.5706 | 1+6,18575026104505i | 6.2661 | 1.4105 | 1-36,4692759154583i | 36.483 | -1.5434 | -97,890514942694+47,278293240984i | 108.7097 | 2.6917 | -0,004124411321163+0,012560751407097i | -37.575 | 108.178 | 77,9756878975879 | 1+5239,69433876756i | 5239.6944 | 1.5706 | 1+6,18575026104505i | 6.2661 | 1.4105 | 1-15,4065907905557i | 15.439 | -1.506 | -0,136948489928793-1,43315589988775i | 3.1653 | -95.4585 | -0,0000166666666666667 | 0,0941196267497231i | 0.09412 | 1.5708 | 1+35,2256207942836i | 35.2398 | 1.5424 | 1+5131,69841656297i | 5131.6985 | 1.5706 | -0,000726726662977035+0,0257764774597269i | -31.7721 | 91.6149 | -0,000320774605846095-0,000115441028409164i | -69.3471 | -160.2071 | 0,0370412348688169-0,0024885370591419i | -28.6067 | -3.8435 | -69.3471 | -160.2071
[5 empty] | 35 | 2238721.1386 | 32,2315671197498 | 1+5246,24138349333i | 5246.2415 | 1.5706 | 1+6,32983489412621i | 6.4083 | 1.4141 | 1-37,3187544778416i | 37.3322 | -1.544 | -102,551081327948+48,3795461604932i | 113.3901 | 2.7008 | -0,00396782094912999+0,0123402258192496i | -37.7463 | 107.8244 | 77,9756878975879 | 1+5361,74249855395i | 5361.7426 | 1.5706 | 1+6,32983489412621i | 6.4083 | 1.4141 | 1-15,7654563909128i | 15.7971 | -1.5075 | -0,136948617982878-1,46585179617446i | 3.3595 | -95.3374 | -0,0000166666666666667 | 0,0963119544890717i | 0.096312 | 1.5708 | 1+36,0461309075294i | 36.06 | 1.5431 | 1+5251,2310281671i | 5251.2311 | 1.5706 | -0,000694043729014228+0,0251906398961956i | -31.9719 | 91.5782 | -0,000308104343602857-0,000108516605046584i | -69.7182 | -160.5974 | 0,0370207930681305-0,00243245807308921i | -28.6124 | -3.7592 | -69.7182 | -160.5974
[5 empty] | 36 | 2290867.6528 | 32,2315671197498 | 1+5368,44204354205i | 5368.4421 | 1.5706 | 1+6,47727568945358i | 6.554 | 1.4176 | 1-38,1880199378215i | 38.2011 | -1.5446 | -107,431293440037+49,5064505557563i | 118.2894 | 2.7098 | -0,00381613031046666+0,012121290403068i | -37.9186 | 107.4755 | 77,9756878975879 | 1+5486,6335251842i | 5486.6336 | 1.5706 | 1+6,47727568945358i | 6.554 | 1.4176 | 1-16,132681044929i | 16.1636 | -1.5089 | -0,13694874027358-1,49932490648421i | 3.554 | -95.2189 | -0,0000166666666666667 | 0,0985553481015302i | 0.098555 | 1.5708 | 1+36,8857531565098i | 36.8993 | 1.5437 | 1+5373,54791197069i | 5373.548 | 1.5706 | -0,000662829557753471+0,0246180771654842i | -32.1718 | 91.5423 | -0,000295873418521955-0,000101980140013878i | -70.0904 | -160.9822 | 0,0370012699169111-0,00237761779107715i | -28.6178 | -3.6766 | -70.0904 | -160.9822
[5 empty] | 37 | 2344228.8153 | 32,2315671197498 | 1+5493,48912262196i | 5493.4892 | 1.5706 | 1+6,62815082208835i | 6.7032 | 1.4211 | 1-39,0775331914505i | 39.0903 | -1.5452 | -112,541502863147+50,6596039263991i | 123.4179 | 2.7186 | -0,00366926340257912+0,0119040551137587i | -38.0919 | 107.1312 | 77,9756878975879 | 1+5614,43363753365i | 5614.4337 | 1.5706 | 1+6,62815082208835i | 6.7032 | 1.4211 | 1-16,5084594599764i | 16.5387 | -1.5103 | -0,136948857060293-1,53359297870327i | 3.7487 | -95.1029 | -0,0000166666666666667 | 0,100850997064086i | 0.10085 | 1.5708 | 1+37,7449327200542i | 37.7582 | 1.5443 | 1+5498,71392200449i | 5498.714 | 1.5706 | -0,000633018238374281+0,0240584911243164i | -32.3716 | 91.5072 | -0,000284070893642505-0,0000958124250013506i | -70.4635 | -161.3616 | 0,0369826241906902-0,00232399053630842i | -28.6229 | -3.5957 | -70.4635 | -161.3616
[5 empty] | 38 | 2398832.919 | 32,2315671197498 | 1+5621,44892234958i | 5621.449 | 1.5706 | 1+6,78254028802291i | 6.8559 | 1.4244 | 1-39,9877658704298i | 40.0003 | -1.5458 | -117,892549036603+51,8396176896027i | 128.7866 | 2.7273 | -0,00352713951159164+0,0116886243117063i | -38.2663 | 106.7916 | 77,9756878975879 | 1+5745,21059691351i | 5745.2107 | 1.5706 | 1+6,78254028802291i | 6.8559 | 1.4244 | 1-16,8929908787448i | 16.9226 | -1.5117 | -0,13694896859074-1,56867418221728i | 3.9436 | -94.9894 | -0,0000166666666666667 | 0,103200118560206i | 0.1032 | 1.5708 | 1+38,6241251465399i | 38.6371 | 1.5449 | 1+5626,7954229438i | 5626.7955 | 1.5706 | -0,0006045468094545+0,0235115901477865i | -32.5715 | 91.4729 | -0,000272685823270058-0,0000899949791251608i | -70.8377 | -161.7355 | 0,0369648165097265-0,00227155104873446i | -28.6279 | -3.5165 | -70.8377 | -161.7355
[5 empty] | 39 | 2454708.9157 | 32,2315671197498 | 1+5752,38928870451i | 5752.3894 | 1.5706 | 1+6,94052594659571i | 7.0122 | 1.4277 | 1-40,9192005921742i | 40.9314 | -1.5464 | -123,495782246768+53,0471175042837i | 134.4069 | 2.7359 | -0,00338967370741983+0,0114750966439159i | -38.4415 | 106.4568 | 77,9756878975879 | 1+5879,03374299871i | 5879.0338 | 1.5706 | 1+6,94052594659571i | 7.0122 | 1.4277 | 1-17,2864791848822i | 17.3154 | -1.513 | -0,136949075101489-1,6045871175448i | 4.1388 | -94.8783 | -0,0000166666666666667 | 0,105603958125202i | 0.1056 | 1.5708 | 1+39,5237965954291i | 39.5364 | 1.5455 | 1+5757,8603252958i | 5757.8604 | 1.5706 | -0,000577355127724653+0,0229770889988087i | -32.7714 | 91.4394 | -0,000261707271360894-0,0000845100403408081i | -71.2129 | -162.1038 | 0,0369478092569158-0,00222027448671604i | -28.6326 | -3.4389 | -71.2129 | -162.1038
[5 empty] | 40 | 2511886.4315 | 32,2315671197498 | 1+5886,37964800222i | 5886.3797 | 1.5706 | 1+7,10219156389417i | 7.1722 | 1.4309 | 1-41,8723312157025i | 41.8843 | -1.5469 | -129,36308770252+54,2827436028274i | 140.2905 | 2.7443 | -0,00325677732674237+0,011263564964635i | -38.6178 | 106.1268 | 77,9756878975879 | 1+6015,97403059269i | 6015.9741 | 1.5706 | 1+7,10219156389417i | 7.1722 | 1.4309 | 1-17,6891330110971i | 17.7174 | -1.5143 | -0,136949176818465-1,64135082619964i | 4.3342 | -94.7695 | -0,0000166666666666667 | 0,10806379030663i | 0.10806 | 1.5708 | 1+40,4444240844326i | 40.4568 | 1.5461 | 1+5891,9781214066i | 5891.9782 | 1.5706 | -0,00055138574259788+0,022454708699355i | -32.9712 | 91.4066 | -0,000251124329612358-0,0000793405553029888i | -71.589 | -162.4665 | 0,0369315664993168-0,00217013642790736i | -28.6371 | -3.3629 | -71.589 | -162.4665
[5 empty] | 41 | 2570395.7828 | 32,2315671197498 | 1+6023,49104370471i | 6023.4911 | 1.5706 | 1+7,26762285716837i | 7.3361 | 1.4341 | 1-42,847663103487i | 42.8593 | -1.5475 | -135,506910745371+55,5471511305461i | 146.45 | 2.7526 | -0,00312835844148459+0,0110541162923457i | -38.7949 | 105.8017 | 77,9756878975879 | 1+6156,10406724849i | 6156.1041 | 1.5706 | 1+7,26762285716837i | 7.3361 | 1.4341 | 1-18,1011658497778i | 18.1288 | -1.5156 | -0,136949273957424-1,67898480078684i | 4.5297 | -94.6631 | -0,0000166666666666667 | 0,110580919340071i | 0.11058 | 1.5708 | 1+41,3864957424308i | 41.3986 | 1.5466 | 1+6029,21992230688i | 6029.22 | 1.5706 | -0,000526583776226944+0,0219441764035212i | -33.1711 | 91.3746 | -0,000240926135102763-0,0000744701677934577i | -71.966 | -162.8236 | 0,0369160539131294-0,00212111286942989i | -28.6414 | -3.2885 | -71.966 | -162.8236
[5 empty] | 42 | 2630267.9919 | 32,2315671197498 | 1+6163,79617408891i | 6163.7963 | 1.5706 | 1+7,43690754027982i | 7.5038 | 1.4371 | 1-43,8457133894048i | 43.8571 | -1.548 | -141,940283247714+56,8410104930477i | 152.8985 | 2.7607 | -0,00300432231079259+0,0108468318002677i | -38.9729 | 105.4815 | 77,9756878975879 | 1+6299,49815176642i | 6299.4982 | 1.5706 | 1+7,43690754027982i | 7.5038 | 1.4371 | 1-18,5227961661893i | 18.5498 | -1.5169 | -0,136949366724409-1,717508995338i | 4.7255 | -94.559 | -0,0000166666666666667 | 0,113156679840658i | 0.11316 | 1.5708 | 1+42,3505110682866i | 42.3623 | 1.5472 | 1+6169,65849541614i | 6169.6586 | 1.5706 | -0,000502896808850163+0,0214452252724515i | -33.371 | 91.3434 | -0,000231101887346277-0,0000698832058444882i | -72.3439 | -163.1751 | 0,036901238711985-0,00207318022739759i | -28.6455 | -3.2156 | -72.3439 | -163.1751
The error amplifier is the same regardless of the mode of operation
Note on O18: BMC-BCS: Need to make this log not linear at some point

## Constants (hidden)
EXCEL Constants / Values / IC Limits
Input from user =
Output =
Constant
Variable Name | Value | STD Units |  | Notes
IC Duty Cycle Limitation:
D_2p2_min | 0.8 |  | Minimum max duty cycle at 2p2MHZ operation
t_off_max | 9.0909e-08 | s | Maximum forced off time
D_2p2_nom | 0.85 |  | Minimum max duty cycle at 2p2MHZ operation
T_off_nom | 6.8182e-08 | s | nominal forced off time
D_2p2_max | 0.9 |  | Minimum max duty cycle at 2p2MHZ operation
T_off_min | 4.5455e-08 | s | Minimum forced off time
D_limit_min | 0.9 |  | Min max duty cycle at low frequency
D_limit_nom | 0.93 |  | Nomminal max duty cycle at low frequency
D_limit_max | 0.96 |  | Maximum max duty cycle at low frequency
| 1 |  | Forced off time limit? [2 True, 1 False]. Note this is calcualting for the minimum duty cycle limit of the datasheet.
Dc_Limit | 0.9 |  | Max duty cycle of LM5155 at Fsw
ton_min | 5e-08 | s | Typical Ton minimum value
t_dead | 2e-08 | s | Dead time losses (Sync Controller)
Slope Compensation
Isl | 3e-05 | A | Internal slope compensation ramp
Rsl_int | 3000 | Ω | Internal Slope compensation resistor
Vsl | 0.045
Vcl | 0.06 | V | Current Limit Value. See datsheet for Parameters
Gcomp | 1 | V/V | Intenal step down of the divider
Acs | 10 | V/V | Current sense Amplifier Gain (1 for this device)
Error Amplifier
Vref | 1 | V | Reference voltage
gm_ea | 0.001 | A/V | Error Amplifier Gain
Kfb_low | 20 | V/V
Kfb_high | 60 | V/V
Rmax_low | 100000 | Ohm
Rmax_high | 35000 | Ohm
Rmin_low | 75000 | Ohm
Rmin_high | 20000 | Ohm
Soft-Start
Iss | 2e-05 | A | Soft-start capacitor charge current
UVLO Thresholds
UV_rise | 1.1 | V | Rising Threshold (See datasheet for more details)
UV_fall | 1.075 | V | Falling threshold (See datasheet for more details)
UV_I_hyst | 1e-05 | A | UVLO current hysteresis
VCC regulator
Vcc | 5 | V | Regulated output voltage of internal LDO. Can change if this is externally biased.
IQ current
IQ | 3.3e-06 | A | Non-switching IQ current
Operation Raange
Vin_op_min | 1.5 | V | Minimum operating voltage
Vin_op_max | 45 |  | Maximum BIAS pin operating voltage
Specific to the LM5123 and LM5152. See datasheet for details

## Plot_Management_Eff (hidden)
Eff_vs_IOUT

## Plot_Management_Sch (hidden)
SCH_3 | SCH_1 = SKIP | SCH_2 = DEM | SCH_3 = FPWM

## Lists (hidden)
Input Voltage
| 8 |  | SKIP
| 14 | 2.5 | DEM
| 18 |  | FPWM