## Design Converter
LM5123 BOOST Controller Design Tool
ABOUT |  | =Input Box |  |  |  | TERMS OF USE
[6 empty] | Rev 0.2 | December-2021
Step 1: Design Specifications
|  |  | Minimum Input Supply Voltage , VSUPPLY(min) | 11 | V
|  |  | Typical Input Supply Voltage, VSUPPLY(typ) | 11 | V
|  |  | Maximum Input Supply Voltage , VSUPPLY(max) | 22 | V
|  |  | Output Target Voltage, VLOAD | 53.5 | V
|  |  | Maximum Output Current , ILOAD | 6 | A
|  |  | Light load operation switching mode | FPWM
|  |  | Free Running Switching Frequency, FSW | 2000 | kHz
|  |  | Free running Oscillator Set Resistor, RT | 10.095 | kΩ
|  |  | Output Power, POUT | 321 | W
|  |  | Boost Converter Duty Cycle Limit of LM5123 at VSUPPLY(MIN) | 79.8182 | %
|  |  | Ideal Duty Cycle at VSUPPLY(MIN) | 79.4393 | %
Step 2: Filter Inductor
|  |  | Switching mode at VSUPPLY(min) | CCM
|  |  | Desired Maximum Inductor Current Ripple Ratio | 60 | %
|  |  | Recommended Inductance (LM_CALC) | 0.7398 | uH
|  |  | User Selection. Inductance, (LM) | 0.82 | uH
|  |  | Max Inductor DCR, RDCR | 2.3 | mΩ
|  |  | Peak inductor current, ILPK | 31.8459 | A
Step 3: Current Sense Resistor Selection
|  |  | Peak Current Limit Margin | 30 | %
|  |  | Selected Peak Current limit(ILPK_select) | 43.3964 | A
|  |  | Recommended current sense Resistor (RS) | 1.3826 | mΩ
|  |  | Selected current sense Resistor (RS) | 1.2 | mΩ
|  |  | Actual inductor peak current limit | 50 | A
Step 4: Output Capacitor Selection
|  |  | Desired load step ripple voltage (ΔvOUT) | 50 | mV
|  |  | Minimum output capacitance | 652.6116 | uF
|  |  | Selected Output Capacitance (COUT) | 1000 | uF
|  |  | Equivalent COUT ESR (RESR) | 1 | mΩ
Step 6: Soft-Start Capacitor Selection
|  |  | Suggested minimum soft-start capacitor (CSS_MIN) | 178.3333 | nF
|  |  | Desied soft-start time at minimum input voltage (TSS) | 10 | ms
|  |  | Calculated soft-start capacitor (CSS) | 251.7647 | nF
Step 5: UVLO Resistor Divider Selection
|  |  | Desired voltage On (VUVLO_ON) | 10 | V
|  |  | Desired voltage OFF (VUVLO_OFF) | 9 | V
|  |  | Calculated top UVLO resistor value (RUVT_CALC) | 77.2727 | kΩ
|  |  | Selected top UVLO resistor value (RUVT) | 77 | kΩ
|  |  | Bottom UVLO Resistor (RUVB) | 9.5169 | kΩ
Step 7: Loop Compensation
|  |  | Voltage selected (VIN_VAR) | 11V
VREF Resistor Selection
|  |  | Suggested output voltage range | High
|  |  | Track pin voltage to set the output voltage (VTRK) | 0.89167 | V
|  |  | Minimum value for (RVREFT_min) | 2.1667 | kΩ
|  |  | Maximum value for (RVREFT_max) | 3.7917 | kΩ
|  |  | Select a top VREF resistor between RVREFT_min and RVREFT_max (RVREFT) | 3.3 | kΩ
|  |  | Calculated bottom feedback resistor (RVREFB_calc) | 27.1615 | kΩ
|  |  | Select a bottomresistor based on calculated balue(RVREFB) | 27 | kΩ
|  |  | Suggested bandwidth (FCO_calc) | 14.6324 | kHz
|  |  | Selected bandwidth (FCO) | 12 | kHz
|  | Calculated |  | Selected
| RCOMP | 260.6684 | kΩ | 220 | kΩ
| CCOMP | 0.87221 | nF | 1 | nF
| CHF | 2.2632 | pF | 3 | pF
Efficiency / Power Loss Analyzer
Low-Side MOSFET Parameters (QLS)
|  |  | On-State Resistance, RDS(on) | 3.2 | mΩ
|  |  | Total Gate Charge, QG | 12 | nC
|  |  | Gate-Drain Charge, QGD | 1.7 | nC
|  |  | Gate-Source Charge, QGS | 1.9 | nC
|  |  | Gate Resistance, RG | 2.2 | Ω
|  |  | Gate-Source Threshold Voltage, VTH | 1.1 | V
High-Side MOSFET Parameters (QHS)
|  |  | On-State Resistance, (RDS(on)) | 3.2 | mΩ
|  |  | Total Gate Charge, (QG) | 12 | nC
|  |  | Gate-Drain Charge, (QGD) | 1.7 | nC
|  |  | Gate-Source Charge, (QGS) | 1.9 | nC
|  |  | Gate Resistance, (RG) | 2.2 | Ω
|  |  | Gate-Source Threshold Voltage, (VTH) | 1.1 | V
|  |  | Body Diode Reverse Recovery Charge (QRR) | 0 | nC
|  |  | Body Diode Forward Voltage Drop (VD_BD) | 0.5 | V
VIN =
11
V
VIN =
11
V
Note on A3: Welcome to the LM5127 Design Tool This stand-alone tool facilitates and assists the power supply engineer with design of a DC-DC boost converter based on the LM5127 boost controller. As such, the user can expeditiously arrive at an optimized design by virtue of the following: - Select components - Optimize compensation values and pole/zero placement in terms of control loop stability using crossover frquency as a performance metric - Inspect regulator efficiency and component power dissipation - Analyze efficiency based on selected MOSFET, inductor and diode parameters IMPORTANT: You must enable macros if Microsoft Excel asks as the file is being opened. U.S. English notation is used throughout. Make sure to input or select values in all of the yellow shaded cells even if a value already exists in that cell. Do not over write equations in cells, as this may result in calculation errors.
Note on O3: Texas Instruments: Limited Use Policy You must treat this software and documentation like any other copyrighted material. You may not: - Copy documentation of the software - Copy this software except to make archival or backup copies - Reverse engineer, disassemble, decompile or make any attempt to discover the source code of the Software - Place the software onto a server so that it is accessible via a public network such as the internet - Sublicense, rent, lease or lend any portion of the software or documentation. Texas Instruments is not responsible for the validity of any design created with this software and urges all designs to be fully tested and carefully verified. The most recent version of this excel file can be found in the product folder of the part at TI.com. To activate all functions, Macro should be enabled and 'Analysis Toolpak' should be added in.
Note on H12: Light Load Switching Mode Selection: FPWM --> MODE pin connected to VCC. SKIP --> MODE pin floating. DEM --> MODE pin connect to GND. See the datasheet for more details on each mode.
Note on H20: If this cell shows: CCM: The step up ratio from the minimum supply voltage to the load voltage can be achieved without exceeding the maximum duty cycle. Continous conduction mode is possilbe at the minimum supply voltage. DCM: Discontinous conduction mode at the minimum supply voltage must be used as the duty cycle exceeds the maximum of the IC. This will result in higher peak inductor currents and lower efficiency. If this occurs, it is possible to decrease the switching frequency to increase the maximum duty cycle.
Note on H57: TRK Pin Voltage: This is the voltage seen at the TRK pin when regulation to the load voltage. The TRK pin can be driven from an external voltage source or it can be supplied through a resistor divider from the REF pin.
Note on H60: RVREFT selection Select the a resistor value between RVREFT_min and VREFT_max. This will set the LM5123 to be in the correct output voltage range for the application.
Note on H62: RVREFB Selection This value should be the same value as the VREFB_calc value. This sets the load voltage of the boost controler
Note on H65: Control Loop Bandwidth This sets the bandwidth of the control loop. In a boost controler the RHP zero of the plant transfer function limits the maximum value of the control loop bandwidth. It is recommended to not exceed 1/5th the RHP zero frequency. The FCO_calc value calculates the 1/5th the RHP zero frequency. It is recommend to not exceed the FCO_calc value.

## Variable_Management (hidden)
EXCEL Variables Names/Calculations
Input from user =
| Output = |  |  | Base Calculations of | Spec conditions | Normal
Constant
Variable Name | Value | STD Units | Notes |  |  |  | Iteration | Flag
Step 1: Operational Specs
VIN_min | 11 | V | Minimum input voltage
VIN_nom | 11 | V | Nominal input voltage |  |  |  |  | 0
VIN_max | 22 | V | Maximum input voltage
Fsw | 2000000 | Hz | Switching frequnecy
RT | 10095 | Ω | Oscillator Set resistor. Based on the datasheet equation
VOUT | 53.5 | V | Target Output Voltage
IOUT | 6 | A | Maximum Output current
ROUT | 8.9167 | Ω | Minimum load resistance
POUT | 321 | W | Total output power
EFF_est | 1 |  | Estimated efficiency. Assuming 100% simplify the calculations
Np | 1 |  | number of phases in operation (For the LM5123 only one phase is possilbe with out external circuts)
VOUT_range | 2 |  | Sets the feedback divider. Unique to the LM5123 topology (1 = low voltage <=15V, 2 = high voltage >15V)
SW_mode | 3 |  | selected switching mode (1 = SKIP, 2 = DEM, 3 =FPWM) Will change the effieciency calculations accordingly
Dc_max_ideal | 0.79439 |  | Maximum duty cycle at the minimum input voltage. Includes estimated efficiency for margin
Dc_max_IC | 0.79818 |  | Maximum IC duty cycle. Based on the forced off time and frequency. Give the equation about 2% margin to allow for losses in the controller
DCM_Flag | 2 |  | 1: DCM operation required at VINmin to achieve the step-up ratio. |  |  |  |  | 0
2: CCM operation can achieve step-up ratio with out violating the maximum duty cycle
Step 2: Filter Inductor |  |  | FALSE
CCM Operation calculations
ILrip | 0.6 |  | Selected indutor ripple ratio. Will be changed later to a standard value just to keep things simple
Dc_rip_max | 0.33 | % | Peak ripple ratio: Boost this happens at 33%
DC_rip | 0.58879
VIN_33 | 22 | V | Input voltage at maximum ripple duty cycle. If maximum input voltage Dc is >.33 this value will be used
IIN_33 | 14.5909 | A | Input current at maximum ripple duty cycle
Lopt_2 | 7.398e-07 | H | This value used to make the selection for CCM calculations
DCM Operation calculations
DC_DCM_max | 0.6 |  | Maximum duty cycle for DCM operation. 70% is a good starting point. Could be related to the switching frequency
L_DCM_DC | 4.2706e-08 | H | Select DCM duty cycle to be 70%. This will keep the ripple current fairly low and allow for efficiency drops.
M_L_DCM | 0.2 |  | Margin to allow for inductor ripple current to be greater than the average input current
L_DCM_M | 5.9889e-08 | H | Inductor value that ensures the ripple current is larger than the average input current
L_DCM | 4.2706e-08 | H | Select the lowest of the two inductor value calculations
Lm_calc | 7.398e-07 |  | If DCM is required (high step-up ratio) output L_DCM. Otherwise output the CCM inductor value
Lm | 8.2e-07 | H | Selected filter inductor
Rdcr | 0.0023 | Ω | Filter inductor DCR
Ltol | 0.2 |  | Assumed inductor tolerance. Constant to help simplify the user experience
.
Duty Cycle Calculations
Minium input voltage
DCc_mode_VIN_min | 1 |  | Indicates if the regulator is operating in CCM or DCM at full load (1 = CCM, 0 = DCM). If FPWM mode is selected always picks CCM operation
Dc_VIN_min | 0.79439 |  | Duty cycle at the mimum input voltage (CCM). (First order/ ideal equation)
| 3.972e-07 | s | On-time of the switch
IL_avg_VIN_min | 29.1818 | A | Average input current at minimum input voltage. 100% Eff assumed
ILrip_VINmin | 5.3282 | A | Inductor ripple current at VIN min.
ILp_VINmin | 31.8459 | A | Peak inductor current at VIN min. Including estimated efficiency
Nominal input voltage
DCc_mode_VIN_nom | 1 |  | Indicates if the regulator is operating in CCM or DCM at full load (1 = CCM, 0 = DCM)
Dc_VIN_nom | 0.79439 |  | Duty cycle at the nominal input voltage (CCM) (First order/ ideal equation)
| 3.972e-07 | s | On-time of the switch
IL_avg_VIN_nom | 29.1818 | A | Average input current at nominal input voltage. 100% Eff assumed
ILrip_VINnom | 5.3282 | A | Inductor ripple current at VIN nom.
ILp_VINnom | 31.8459 | A | Peak inductor current at VIN nom. Including estimated efficiency
Maximum input voltage
DCc_mode_VIN_max | 1 |  | Indicates if the regulator is operating in CCM or DCM at full load (1 = CCM, 0 = DCM)
Dc_VIN_max | 0.58879 |  | Duty cycle at the maximum input voltage (CCM) (First order/ ideal equation)
| 2.9439e-07 | s | On-time of the switch
IL_avg_VIN_max | 14.5909 | A | Average input current at maximum input voltage. 100% Eff assumed
ILrip_VINmax | 7.8983 | A | Inductor ripple current at VIN max.
ILp_VINmax | 18.5401 | A | Peak inductor current at VIN max. Including estimated efficiency
Step 3: Current Sense Resistor
Ipk_margin | 0.3 |  | Peak current limit margin. 20% is a typical value
nest | 0.95 |  | estimated efficiency at the peak current limit. Keep at ~95% for SYNC boost controllers
Ipk_selected | 43.3964 | A | Selected peak current limit based on margin selection
Rcs_sl_ratio | 0.666 |  | ratio of down slope to slope compensation. This helps to prevent sub-harmonic oscillation in conditions where the duty cycle is > 50%
Rcs_max | 0.0026073 | Ω | Maximum Rcs based on internal slope compensation. Assuming slope ratio of 1/2
Rcs_wo_sl | 0.0013826 | Ω | Current sense resistor without slope compensation (No variable slope compensation of the LM5127)
Flag_ext_sl | 0 |  | External Compensation? (0-no, 1-yes), Only accurate for CCM as DCM doesn't need slope compensation
R_cs_calc | 0.0013826 | Ω | Current Sense Resistor calculated, id DCM this is going to be the value calculated without slope compensation
R_sl_calc | 0 | Ω | External slope compensation resistor, if DCM operation the external slope compensation is not needed. Should b 0 Ohm (No external slope comp in LM5123)
R_cs | 0.0012 | Ω | Selected current sense Resistor
R_sl | 0 | Ω | Selected external slope compensation (No varialbe slope compenstiaon for the LM5123)
sl_vin_min | 1.4471 | V/V | Check to make sure that slope compensation is high enough at the minimum input voltage |  |  |  |  | 0
IL_pk | 50 | A | Peak current limit at the minimum input voltage |  |  |  |  | 0
IL_pk_max | 50 | A | Peak inductor current limit for saturation rating. VIN max due to the possibility of external slope comp
sat_mar | 0.15 |  | Margin for saturation current of the inductor
IL_sat | 57.5 | A | Recommended Saturation current rating of the selected inductor
COMP voltage Limit checks |  |  | Can add this in later to make sure the dynamic range of the error amplifier is not violated
Step 4: Output Capacitor Selection |  |  | *The output capcitance is based on the load transient specification. Similar to the fylback converter
fcross_estimate | 91938.3026 | RAD | Estimate to be 1.5 the RHP zero frequency. Pick based on DCM or CCM operation.
| 14632.4353 | Hz
Vout_rip_sel | 0.05 | V | Desired output ripple
Itrans | 3 | A
Cout_min | 0.00065261 | F | Calculate minimum capacitance based simply on the capacitive ripple
IRMS_COUT | 11.8759 | A | RMS current of the output capacitor at VIN min IOUT max. RMS current rating should be larger than this. Need to update for DCM
Cout | 0.001 | F | Selected Output Capacitance
Resr | 0.001 | Ω | Selected output capacitance ESR
Icrms_min | 9.0496 |  | Minimum required RMS current rating for the output capacitor bank
Step 5: Soft-start Capacitor selection
Iss | 2e-05 | A | Soft-Start Charge current
Css_min | 1.7833e-07 | F | Suggested minimum SS capacitor to minize the over shoot.
tss | 0.01 | s | Desired Soft-Start Capacitor
Css_calc | 2.5176e-07 | F | Calcualted Soft-start capacitor
Step 6: UVLO Resistor Selection
Vuvlo_on | 10 | V | Desired turn on voltage
Vuvlo_off | 9 | V | Desired turn off voltage
UV_rise | 1.1 | V | Falling UV threshold
UV_fall | 1.075 | V | Rising UV threshold
UV_I_hyst | 1e-05 | A | UVLO circuit current hysteresis |  | 0.77
Ruvlo_top_calc | 77272.7273 | Ω | Calcualted top UVLO resistor |  | 0.97727
Ruvlo_top_calc | 77000 | Ω | Selected top UVLO resistor
Ruvlo_bottom_calc | 9516.8539 | Ω | Calcualted Bottom UBLO Resistor
Vuvlo_on_act | 10 |  | Actual turn on voltage
Vuvlo_off_act | 9.0027 |  | Actual turn off voltage
Step 5: Loop Compensation
VIN_var | 11V | V | Variable input voltage to model the loop. Currently not used. Will be updated in next rev
Feedback resistor selection
Vout_Range | 2 |  | Sets the feedback divider. Unique to the LM5123 topology (1 = low voltage <=15V, 2 = high voltage >15V)
KFB | 60 | V/V
Rmax | 35000 | Ohm
Rmin | 20000 | Ohm
VTRK | 0.89167 | V | TRK pin voltage to set the correct output voltage
RFBT_max | 3791.6667 |  | 1
RFBT_min | 2166.6667
RFBT | 3300 | Ω | Selected by user. Feedback resistor should be >100uA to help reject noise
RFBB_CALC | 27161.5385 | Ω | Estimated bottom feedback resistor
RFBB | 27000 | Ω | Selected botton feedback resistor
Ifb | 0.0017657 | A | Not used for the LM5123 or the LM5152. Current Drawn from the feedback resistors (Typically higher than 100uA to help w/ noise)
Crossover Frequency Selection |  |  | This is based on the minimum input voltage. T
CCM Calculations |  |  | Calculated at the minimum input voltage
Kex_VINmin | 0.00059756 |  | Slope compensation parameters. Will change pole and DC gain equation
Km_VINmin | 159.8179 |  | Slope compensation parameters. Will change pole and DC gain equation
Kd_VINmin | 2.2878 |  | Slope compensation parameters. Will change pole and DC gain equation
ADC_VINmin | 66.7781
wp_lf_VINmin | 256.5807 | rad | Low frequency pole based on the minimum input voltage
fp_lf_VINmin | 40.8361 | Hz | Plant low frequency pole. IN Hz!!!
wz_esr_VINmin | 1000000 | raf | ESR zero based on the minimum input voltage
fz_esr_VINmin | 159154.9431 | Hz | Plant capacitor ESR zero (In Hz)
wz_RHP_VINmin | 459691.5128 |  | RHP_zero location based on the minimum input voltage
fz_rhp_VINmin | 73162.1766 | Hz | Plant RHP Zero, (IN Hz)
| 200000 | Hz | 1/10 the swictching frequency
| 0 |  | Select the lower crossover frequency
Se_VINmin | 90000 | V/V | Slope compensation (VSL is refered to the current sense resistor)
Sn_VINmin | 16097.561 | V/V | Down slope at the selected input voltage
wsl_VINmin | 12566370.6144 | Rad | Sampling pole
Q_VINmin | 0.37223 |  | Q factor of the inductor sampling curve
fcross | 14632.4353 | Hz | Conservative. Set Fcross to be 1/5th the RHP zero frequency or 1/10th SW: whichever is lower. Note this is just for CCM operation
| 12000 | HZ | Selected crossover
fz_ea_est | 700.0235 | Hz | This sets the error amp zero at the geometric mean between the load pole and the crossover frequency
fp_ea_est | 270485.0764 | Hz | This should be set at or near the lowest RHP zero Frequency
Gfc | 4.3319
ae | 1.0015
be | 1.0011
Rcomp_Calc_CCM | 260668.3698 | Ω | Uses the felxible equations used in my mathcad file.
CCOMP_calc_CCM | 8.7221e-10 | F
CHF_Calc_CCM | 2.2632e-12 | F
DCM Selections
Fm_DCM | 12.4242 | V/V | Modulator gain of the PWM comparator
ADC_VIN_min_DCM | 740.8597 | V/V
wp_dcm | 253.326 | rad
| 40.3181 | Hz
wz1_dcm | 1000000 | rad
| 159154.9431 | Hz
wz2_dcm | 5035294.1176 | rad | RHP zero location
| 801391.9487 | Hz
fcross_DCM | 160278.3897 | Hz | Crossover frequnecy of the DCM control loop. (1/5th the RHPzero frequency), or 10th the switching frequency which ever is lower
| 12000 | HZ | Selected crossover
fz_ea_est | 695.5696 | Hz
fp_ea_est | 1000000 | Hz
Gfc | 1.3242
ae | 1.0001
be | 1.0017
Rcomp_Calc_DCM | 79381.5718 | Ohm | Calculate on based on the desired Mid-band gain needed to set the crossover frequency
CCOMP_Calc_DCM | 2.8824e-09 | F | Calcualted based on the desired Zero frequency. Set at the geometric mean between the crossover frequency and the load pole
CHF_Calc_DCM | 2.6568e-12 | F | Calcualted based on the RHP zero frequency
General Loop Selections
| 14632.4353 | Hz | This is the output to the user based on the mode of operation when VIN is the minimum. Changes based on DCM or CCM operation
fcross | 12000 | Hz | Desired Crossover frequency
Rcomp_Calc | 260668.3698
RCOMP | 220000 | Ω | Type II compensation Resistort
CCOMP_calc | 8.7221e-10
CCOMP | 1e-09 | F | Type II compensation Capacitor
CHF_calc | 2.2632e-12
CHF | 3e-12 | F | Type II high frequency capacitor
Step 7: Component Selection
Diode Parameters
Id_AVG |  |  | Suggested average current rating of diode.
LOW Side MOSFET Parameters
RDS_on | 0.0032 | Ω | On-State Resistance, RDS(on)
Qg_tot | 1.2e-08 | F | Total Gate Charge, QG
Qgd | 1.7e-09 | F | Gate-Drain Charge, QGD
Qgs | 1.9e-09 | F | Gate-Source Charge, QGS
Rgate | 2.2 | Ω | Gate Resistance, RG
Rgate_int | 5 |  | Internal Gate resistance of the MOSFET driver. |  |  | Need to double check this value
gfs | 50 | S | Transconductance, gFS
Vth | 1.1 | V | Gate-Source Threshold Voltage, VTH
VCC | 5 | V | VCC voltage. Can be changed with external bias.
Vsp | 1.6836 | V | Gate voltage when MOSFET begins conducting current
tr_sw | 5.7533e-09 | s | Rise time of the switch node
tf_sw | 1.1333e-08 | s | Fall time of the switch node
High Side MOSFET Parameters
RDS_on | 0.0032 | Ω | On-State Resistance, RDS(on)
Qg_tot | 1.2e-08 | F | Total Gate Charge, QG
Qgd | 1.7e-09 | F | Gate-Drain Charge, QGD
Qgs | 1.9e-09 | F | Gate-Source Charge, QGS
Rgate | 2.2 | Ω | Gate Resistance, RG
Rgate_int | 5 |  | Internal Gate resistance of the MOSFET driver.
gfs | 50 | S | Transconductance, gFS
Vth | 1.1 | V | Gate-Source Threshold Voltage, VTH
VCC | 5 | V | VCC voltage. Can be changed with external bias.
Qrr | 0 | C | Body Diode Reverse recovery charge
Vd_rect | 0.5 | V | Body Diode Forward drop
Vsp | 1.6836 | V | Gate voltage when MOSFET begins conducting current
tr_sw | 5.7533e-09 | s | Rise time of the switch node
tf_sw | 1.1333e-08 | s | Fall time of the switch node
Need to explain the placement of the Zero a little bit better. The pole location should also be based on the location of the zero
Loop compensation is calculated for the minimum input voltage. This ensure stability over the input votlage range
Includes the effect of slope compensation. To help with the calculations the applicaiton note detailing component selection does not include loop compensation
Flexible equations see the MathCad file for these
Note on K93: Slope Compensation flag. If this flag is tripped there is not enough slope compensation. Double check the calculated values.
Note on K94: Tripped if the current sense resistor results in a lower current limit

## Eff_vs_IOUT (hidden)
EXCEL Variables Names/Calculations
[6 empty] | Operation Variables |  |  |  | Duty Cycle |  |  | Inductor | [5 empty] | Low-Side MOSFET |  |  |  |  | High-Side MOSFET Losses | [5 empty] | Other Losses |  |  |  |  | Total Losses
[6 empty] | VOUT | IOUT | VIN | IIN | DCM/CCM | DC | DC_off | dIL | ILPEAK | ILRMS | PLac (W) | PL_DCR (W) | PL_tot (W) | ISWAVG (A) | ISWRMS | PQ_COND (W) | PQ_SW (W) | PQ_tot (W) | IDAVG (A) | IHSRMS | PD_COND (W) | PD_SW (W) | Dead Time losses | PHS_tot (W) | PRCS (W) | PL_DCR (W) | PL_CORE (W) | PG_drv (W) | PIQ (W) | PTOTAL (W) | POUT (W) | Eff
[5 empty] | 0 | 53.5 | 0 | 11 | 0 | 2 | 0.79439 | 0.20561 | 5.3282 | 2.6641 | 1.5381 | 0 | 0.0054414 | 0.0054414 | 0 | 1.3709 | 0.0060141 | 0 | 0.0060141 | 0 | 0.69745 | 0.0015566 | 0 | 0.053282 | 0.054839 | 0.002839 | 0.0054414 | 4.7391 | 0.24 | 3.63e-05 | 5.0537 | 0 | 0
| 2000000 |  |  |  | 1 | 53.5 | 0.04 | 11 | 0.19455 | 2 | 0.79439 | 0.20561 | 5.3282 | 2.8587 | 1.5504 | 0 | 0.0055285 | 0.0055285 | 0.15455 | 1.3818 | 0.0061103 | 0.17783 | 0.18394 | 0.04 | 0.70301 | 0.0015815 | 0 | 0.057173 | 0.058755 | 0.0028844 | 0.0055285 | 4.7391 | 0.24 | 3.63e-05 | 5.2358 | 2.14 | 29.0139
|  | VIN_VAR | 11 | V | 2 | 53.5 | 0.08 | 11 | 0.38909 | 2 | 0.79439 | 0.20561 | 5.3282 | 3.0532 | 1.5866 | 0 | 0.0057896 | 0.0057896 | 0.30909 | 1.4141 | 0.006399 | 0.35567 | 0.36207 | 0.08 | 0.71942 | 0.0016562 | 0 | 0.061064 | 0.06272 | 0.0030207 | 0.0057896 | 4.7391 | 0.24 | 3.63e-05 | 5.4185 | 4.28 | 44.1305
[5 empty] | 3 | 53.5 | 0.12 | 11 | 0.58364 | 2 | 0.79439 | 0.20561 | 5.3282 | 3.2478 | 1.6451 | 0 | 0.0062249 | 0.0062249 | 0.46364 | 1.4663 | 0.00688 | 0.5335 | 0.54038 | 0.12 | 0.74597 | 0.0017807 | 0 | 0.064955 | 0.066736 | 0.0032478 | 0.0062249 | 4.7391 | 0.24 | 3.63e-05 | 5.6019 | 6.42 | 53.4024
|  | Steps | 150 |  | 4 | 53.5 | 0.16 | 11 | 0.77818 | 2 | 0.79439 | 0.20561 | 5.3282 | 3.4423 | 1.7238 | 0 | 0.0068343 | 0.0068343 | 0.61818 | 1.5364 | 0.0075535 | 0.71133 | 0.71889 | 0.16 | 0.78163 | 0.001955 | 0 | 0.068846 | 0.070801 | 0.0035657 | 0.0068343 | 4.7391 | 0.24 | 3.63e-05 | 5.7861 | 8.56 | 59.668
|  | Step size | 0.04 |  | 5 | 53.5 | 0.2 | 11 | 0.97273 | 2 | 0.79439 | 0.20561 | 5.3282 | 3.6368 | 1.8199 | 0 | 0.0076177 | 0.0076177 | 0.77273 | 1.6221 | 0.0084194 | 0.88917 | 0.89759 | 0.2 | 0.82522 | 0.0021791 | 0 | 0.072737 | 0.074916 | 0.0039745 | 0.0076177 | 4.7391 | 0.24 | 3.63e-05 | 5.9708 | 10.7 | 64.1839
[5 empty] | 6 | 53.5 | 0.24 | 11 | 1.1673 | 2 | 0.79439 | 0.20561 | 5.3282 | 3.8314 | 1.9309 | 0 | 0.0085753 | 0.0085753 | 0.92727 | 1.721 | 0.0094777 | 1.067 | 1.0765 | 0.24 | 0.87555 | 0.0024531 | 0 | 0.076628 | 0.079081 | 0.004474 | 0.0085753 | 4.7391 | 0.24 | 3.63e-05 | 6.1563 | 12.84 | 67.5921
[5 empty] | 7 | 53.5 | 0.28 | 11 | 1.3618 | 2 | 0.79439 | 0.20561 | 5.3282 | 4.0259 | 2.0544 | 0 | 0.0097069 | 0.0097069 | 1.0818 | 1.831 | 0.010728 | 1.2448 | 1.2556 | 0.28 | 0.93153 | 0.0027768 | 0 | 0.080519 | 0.083296 | 0.0050645 | 0.0097069 | 4.7391 | 0.24 | 3.63e-05 | 6.3425 | 14.98 | 70.2545
|  |  | 0.3125 |  | 8 | 53.5 | 0.32 | 11 | 1.5564 | 2 | 0.79439 | 0.20561 | 5.3282 | 4.2205 | 2.1882 | 0 | 0.011013 | 0.011013 | 1.2364 | 1.9503 | 0.012172 | 1.4227 | 1.4348 | 0.32 | 0.99221 | 0.0031503 | 0 | 0.08441 | 0.08756 | 0.0057457 | 0.011013 | 4.7391 | 0.24 | 3.63e-05 | 6.5293 | 17.12 | 72.3912
[5 empty] | 9 | 53.5 | 0.36 | 11 | 1.7509 | 2 | 0.79439 | 0.20561 | 5.3282 | 4.415 | 2.3306 | 0 | 0.012493 | 0.012493 | 1.3909 | 2.0772 | 0.013807 | 1.6005 | 1.6143 | 0.36 | 1.0568 | 0.0035736 | 0 | 0.088301 | 0.091874 | 0.0065178 | 0.012493 | 4.7391 | 0.24 | 3.63e-05 | 6.7168 | 19.26 | 74.143
[5 empty] | 10 | 53.5 | 0.4 | 11 | 1.9455 | 2 | 0.79439 | 0.20561 | 5.3282 | 4.6096 | 2.48 | 0 | 0.014146 | 0.014146 | 1.5455 | 2.2104 | 0.015635 | 1.7783 | 1.794 | 0.4 | 1.1246 | 0.0040468 | 0 | 0.092192 | 0.096238 | 0.0073808 | 0.014146 | 4.7391 | 0.24 | 3.63e-05 | 6.905 | 21.4 | 75.605
[5 empty] | 11 | 53.5 | 0.44 | 11 | 2.14 | 2 | 0.79439 | 0.20561 | 5.3282 | 4.8041 | 2.6354 | 0 | 0.015975 | 0.015975 | 1.7 | 2.3489 | 0.017656 | 1.9562 | 1.9738 | 0.44 | 1.195 | 0.0045697 | 0 | 0.096082 | 0.10065 | 0.0083345 | 0.015975 | 4.7391 | 0.24 | 3.63e-05 | 7.0939 | 23.54 | 76.843
[5 empty] | 12 | 53.5 | 0.48 | 11 | 2.3345 | 2 | 0.79439 | 0.20561 | 5.3282 | 4.9987 | 2.7957 | 0 | 0.017977 | 0.017977 | 1.8545 | 2.4918 | 0.019869 | 2.134 | 2.1539 | 0.48 | 1.2677 | 0.0051425 | 0 | 0.099973 | 0.10512 | 0.0093791 | 0.017977 | 4.7391 | 0.24 | 3.63e-05 | 7.2834 | 25.68 | 77.9045
[5 empty] | 13 | 53.5 | 0.52 | 11 | 2.5291 | 2 | 0.79439 | 0.20561 | 5.3282 | 5.1932 | 2.9601 | 0 | 0.020153 | 0.020153 | 2.0091 | 2.6383 | 0.022274 | 2.3118 | 2.3341 | 0.52 | 1.3422 | 0.005765 | 0 | 0.10386 | 0.10963 | 0.010515 | 0.020153 | 4.7391 | 0.24 | 3.63e-05 | 7.4737 | 27.82 | 78.8243
[5 empty] | 14 | 53.5 | 0.56 | 11 | 2.7236 | 2 | 0.79439 | 0.20561 | 5.3282 | 5.3878 | 3.1279 | 0 | 0.022503 | 0.022503 | 2.1636 | 2.7879 | 0.024872 | 2.4897 | 2.5145 | 0.56 | 1.4183 | 0.0064374 | 0 | 0.10776 | 0.11419 | 0.011741 | 0.022503 | 4.7391 | 0.24 | 3.63e-05 | 7.6646 | 29.96 | 79.6287
[5 empty] | 15 | 53.5 | 0.6 | 11 | 2.9182 | 2 | 0.79439 | 0.20561 | 5.3282 | 5.5823 | 3.2987 | 0 | 0.025028 | 0.025028 | 2.3182 | 2.9401 | 0.027662 | 2.6675 | 2.6952 | 0.6 | 1.4958 | 0.0071595 | 0 | 0.11165 | 0.11881 | 0.013058 | 0.025028 | 4.7391 | 0.24 | 3.63e-05 | 7.8562 | 32.1 | 80.338
[5 empty] | 16 | 53.5 | 0.64 | 11 | 3.1127 | 2 | 0.79439 | 0.20561 | 5.3282 | 5.7768 | 3.472 | 0 | 0.027726 | 0.027726 | 2.4727 | 3.0946 | 0.030644 | 2.8453 | 2.876 | 0.64 | 1.5744 | 0.0079315 | 0 | 0.11554 | 0.12347 | 0.014466 | 0.027726 | 4.7391 | 0.24 | 3.63e-05 | 8.0485 | 34.24 | 80.9677
[5 empty] | 17 | 53.5 | 0.68 | 11 | 3.3073 | 2 | 0.79439 | 0.20561 | 5.3282 | 5.9714 | 3.6475 | 0 | 0.030599 | 0.030599 | 2.6273 | 3.2509 | 0.033819 | 3.0232 | 3.057 | 0.68 | 1.6539 | 0.0087532 | 0 | 0.11943 | 0.12818 | 0.015965 | 0.030599 | 4.7391 | 0.24 | 3.63e-05 | 8.2415 | 36.38 | 81.5303
[5 empty] | 18 | 53.5 | 0.72 | 11 | 3.5018 | 2 | 0.79439 | 0.20561 | 5.3282 | 6.1659 | 3.8247 | 0 | 0.033646 | 0.033646 | 2.7818 | 3.4089 | 0.037187 | 3.201 | 3.2382 | 0.72 | 1.7343 | 0.0096248 | 0 | 0.12332 | 0.13294 | 0.017554 | 0.033646 | 4.7391 | 0.24 | 3.63e-05 | 8.4351 | 38.52 | 82.0358
[5 empty] | 19 | 53.5 | 0.76 | 11 | 3.6964 | 2 | 0.79439 | 0.20561 | 5.3282 | 6.3605 | 4.0036 | 0 | 0.036867 | 0.036867 | 2.9364 | 3.5684 | 0.040746 | 3.3788 | 3.4196 | 0.76 | 1.8154 | 0.010546 | 0 | 0.12721 | 0.13776 | 0.019235 | 0.036867 | 4.7391 | 0.24 | 3.63e-05 | 8.6294 | 40.66 | 82.4923
[5 empty] | 20 | 53.5 | 0.8 | 11 | 3.8909 | 2 | 0.79439 | 0.20561 | 5.3282 | 6.555 | 4.1839 | 0 | 0.040262 | 0.040262 | 3.0909 | 3.7291 | 0.044499 | 3.5567 | 3.6012 | 0.8 | 1.8971 | 0.011517 | 0 | 0.1311 | 0.14262 | 0.021006 | 0.040262 | 4.7391 | 0.24 | 3.63e-05 | 8.8244 | 42.8 | 82.9065
[5 empty] | 21 | 53.5 | 0.84 | 11 | 4.0855 | 2 | 0.79439 | 0.20561 | 5.3282 | 6.7496 | 4.3654 | 0 | 0.043831 | 0.043831 | 3.2455 | 3.8908 | 0.048443 | 3.7345 | 3.7829 | 0.84 | 1.9794 | 0.012538 | 0 | 0.13499 | 0.14753 | 0.022868 | 0.043831 | 4.7391 | 0.24 | 3.63e-05 | 9.0201 | 44.94 | 83.2837
[5 empty] | 22 | 53.5 | 0.88 | 11 | 4.28 | 2 | 0.79439 | 0.20561 | 5.3282 | 6.9441 | 4.548 | 0 | 0.047574 | 0.047574 | 3.4 | 4.0536 | 0.052581 | 3.9123 | 3.9649 | 0.88 | 2.0622 | 0.013609 | 0 | 0.13888 | 0.15249 | 0.024821 | 0.047574 | 4.7391 | 0.24 | 3.63e-05 | 9.2165 | 47.08 | 83.6286
[5 empty] | 23 | 53.5 | 0.92 | 11 | 4.4745 | 2 | 0.79439 | 0.20561 | 5.3282 | 7.1387 | 4.7315 | 0 | 0.051491 | 0.051491 | 3.5545 | 4.2172 | 0.05691 | 4.0902 | 4.1471 | 0.92 | 2.1455 | 0.01473 | 0 | 0.14277 | 0.1575 | 0.026865 | 0.051491 | 4.7391 | 0.24 | 3.63e-05 | 9.4136 | 49.22 | 83.9451
[5 empty] | 24 | 53.5 | 0.96 | 11 | 4.6691 | 2 | 0.79439 | 0.20561 | 5.3282 | 7.3332 | 4.9159 | 0 | 0.055582 | 0.055582 | 3.7091 | 4.3815 | 0.061432 | 4.268 | 4.3294 | 0.96 | 2.2291 | 0.0159 | 0 | 0.14666 | 0.16256 | 0.029 | 0.055582 | 4.7391 | 0.24 | 3.63e-05 | 9.6113 | 51.36 | 84.2364
[5 empty] | 25 | 53.5 | 1 | 11 | 4.8636 | 2 | 0.79439 | 0.20561 | 5.3282 | 7.5278 | 5.1011 | 0 | 0.059848 | 0.059848 | 3.8636 | 4.5465 | 0.066146 | 4.4458 | 4.512 | 1 | 2.313 | 0.01712 | 0 | 0.15056 | 0.16768 | 0.031225 | 0.059848 | 4.7391 | 0.24 | 3.63e-05 | 9.8097 | 53.5 | 84.5052
[5 empty] | 26 | 53.5 | 1.04 | 11 | 5.0582 | 2 | 0.79439 | 0.20561 | 5.3282 | 7.7223 | 5.2869 | 0 | 0.064287 | 0.064287 | 4.0182 | 4.7121 | 0.071053 | 4.6237 | 4.6947 | 1.04 | 2.3973 | 0.01839 | 0 | 0.15445 | 0.17284 | 0.033541 | 0.064287 | 4.7391 | 0.24 | 3.63e-05 | 10.0088 | 55.64 | 84.754
[5 empty] | 27 | 53.5 | 1.08 | 11 | 5.2527 | 2 | 0.79439 | 0.20561 | 5.3282 | 7.9168 | 5.4733 | 0 | 0.068901 | 0.068901 | 4.1727 | 4.8783 | 0.076152 | 4.8015 | 4.8776 | 1.08 | 2.4818 | 0.01971 | 0 | 0.15834 | 0.17805 | 0.035948 | 0.068901 | 4.7391 | 0.24 | 3.63e-05 | 10.2086 | 57.78 | 84.9849
[5 empty] | 28 | 53.5 | 1.12 | 11 | 5.4473 | 2 | 0.79439 | 0.20561 | 5.3282 | 8.1114 | 5.6603 | 0 | 0.073689 | 0.073689 | 4.3273 | 5.0449 | 0.081444 | 4.9793 | 5.0608 | 1.12 | 2.5666 | 0.02108 | 0 | 0.16223 | 0.18331 | 0.038446 | 0.073689 | 4.7391 | 0.24 | 3.63e-05 | 10.409 | 59.92 | 85.1995
[5 empty] | 29 | 53.5 | 1.16 | 11 | 5.6418 | 2 | 0.79439 | 0.20561 | 5.3282 | 8.3059 | 5.8477 | 0 | 0.078651 | 0.078651 | 4.4818 | 5.212 | 0.086928 | 5.1572 | 5.2441 | 1.16 | 2.6516 | 0.022499 | 0 | 0.16612 | 0.18862 | 0.041035 | 0.078651 | 4.7391 | 0.24 | 3.63e-05 | 10.6102 | 62.06 | 85.3995
[5 empty] | 30 | 53.5 | 1.2 | 11 | 5.8364 | 2 | 0.79439 | 0.20561 | 5.3282 | 8.5005 | 6.0356 | 0 | 0.083787 | 0.083787 | 4.6364 | 5.3795 | 0.092605 | 5.335 | 5.4276 | 1.2 | 2.7368 | 0.023968 | 0 | 0.17001 | 0.19398 | 0.043715 | 0.083787 | 4.7391 | 0.24 | 3.63e-05 | 10.812 | 64.2 | 85.5863
[5 empty] | 31 | 53.5 | 1.24 | 11 | 6.0309 | 2 | 0.79439 | 0.20561 | 5.3282 | 8.695 | 6.224 | 0 | 0.089097 | 0.089097 | 4.7909 | 5.5473 | 0.098473 | 5.5128 | 5.6113 | 1.24 | 2.8222 | 0.025487 | 0 | 0.1739 | 0.19939 | 0.046485 | 0.089097 | 4.7391 | 0.24 | 3.63e-05 | 11.0145 | 66.34 | 85.761
[5 empty] | 32 | 53.5 | 1.28 | 11 | 6.2255 | 2 | 0.79439 | 0.20561 | 5.3282 | 8.8896 | 6.4127 | 0 | 0.094581 | 0.094581 | 4.9455 | 5.7155 | 0.10453 | 5.6907 | 5.7952 | 1.28 | 2.9078 | 0.027056 | 0 | 0.17779 | 0.20485 | 0.049347 | 0.094581 | 4.7391 | 0.24 | 3.63e-05 | 11.2177 | 68.48 | 85.9247
[5 empty] | 33 | 53.5 | 1.32 | 11 | 6.42 | 2 | 0.79439 | 0.20561 | 5.3282 | 9.0841 | 6.6017 | 0 | 0.10024 | 0.10024 | 5.1 | 5.884 | 0.11079 | 5.8685 | 5.9793 | 1.32 | 2.9935 | 0.028675 | 0 | 0.18168 | 0.21036 | 0.052299 | 0.10024 | 4.7391 | 0.24 | 3.63e-05 | 11.4215 | 70.62 | 86.0783
[5 empty] | 34 | 53.5 | 1.36 | 11 | 6.6145 | 2 | 0.79439 | 0.20561 | 5.3282 | 9.2787 | 6.791 | 0 | 0.10607 | 0.10607 | 5.2545 | 6.0528 | 0.11723 | 6.0463 | 6.1636 | 1.36 | 3.0793 | 0.030343 | 0 | 0.18557 | 0.21592 | 0.055342 | 0.10607 | 4.7391 | 0.24 | 3.63e-05 | 11.6261 | 72.76 | 86.2227
[5 empty] | 35 | 53.5 | 1.4 | 11 | 6.8091 | 2 | 0.79439 | 0.20561 | 5.3282 | 9.4732 | 6.9807 | 0 | 0.11208 | 0.11208 | 5.4091 | 6.2218 | 0.12387 | 6.2242 | 6.348 | 1.4 | 3.1653 | 0.032061 | 0 | 0.18946 | 0.22153 | 0.058475 | 0.11208 | 4.7391 | 0.24 | 3.63e-05 | 11.8313 | 74.9 | 86.3587
[5 empty] | 36 | 53.5 | 1.44 | 11 | 7.0036 | 2 | 0.79439 | 0.20561 | 5.3282 | 9.6678 | 7.1705 | 0 | 0.11826 | 0.11826 | 5.5636 | 6.391 | 0.1307 | 6.402 | 6.5327 | 1.44 | 3.2514 | 0.033829 | 0 | 0.19336 | 0.22718 | 0.0617 | 0.11826 | 4.7391 | 0.24 | 3.63e-05 | 12.0372 | 77.04 | 86.4867
[5 empty] | 37 | 53.5 | 1.48 | 11 | 7.1982 | 2 | 0.79439 | 0.20561 | 5.3282 | 9.8623 | 7.3607 | 0 | 0.12461 | 0.12461 | 5.7182 | 6.5605 | 0.13773 | 6.5798 | 6.7176 | 1.48 | 3.3376 | 0.035647 | 0 | 0.19725 | 0.23289 | 0.065016 | 0.12461 | 4.7391 | 0.24 | 3.63e-05 | 12.2438 | 79.18 | 86.6076
[5 empty] | 38 | 53.5 | 1.52 | 11 | 7.3927 | 2 | 0.79439 | 0.20561 | 5.3282 | 10.0568 | 7.551 | 0 | 0.13114 | 0.13114 | 5.8727 | 6.7301 | 0.14494 | 6.7577 | 6.9026 | 1.52 | 3.4239 | 0.037515 | 0 | 0.20114 | 0.23865 | 0.068422 | 0.13114 | 4.7391 | 0.24 | 3.63e-05 | 12.4511 | 81.32 | 86.7218
[5 empty] | 39 | 53.5 | 1.56 | 11 | 7.5873 | 2 | 0.79439 | 0.20561 | 5.3282 | 10.2514 | 7.7416 | 0 | 0.13784 | 0.13784 | 6.0273 | 6.9 | 0.15235 | 6.9355 | 7.0878 | 1.56 | 3.5104 | 0.039432 | 0 | 0.20503 | 0.24446 | 0.071919 | 0.13784 | 4.7391 | 0.24 | 3.63e-05 | 12.659 | 83.46 | 86.8298
[5 empty] | 40 | 53.5 | 1.6 | 11 | 7.7818 | 2 | 0.79439 | 0.20561 | 5.3282 | 10.4459 | 7.9324 | 0 | 0.14472 | 0.14472 | 6.1818 | 7.07 | 0.15995 | 7.1133 | 7.2733 | 1.6 | 3.5969 | 0.0414 | 0 | 0.20892 | 0.25032 | 0.075507 | 0.14472 | 4.7391 | 0.24 | 3.63e-05 | 12.8677 | 85.6 | 86.9321
[5 empty] | 41 | 53.5 | 1.64 | 11 | 7.9764 | 2 | 0.79439 | 0.20561 | 5.3282 | 10.6405 | 8.1233 | 0 | 0.15177 | 0.15177 | 6.3364 | 7.2402 | 0.16775 | 7.2912 | 7.4589 | 1.64 | 3.6834 | 0.043417 | 0 | 0.21281 | 0.25623 | 0.079186 | 0.15177 | 4.7391 | 0.24 | 3.63e-05 | 13.077 | 87.74 | 87.029
[5 empty] | 42 | 53.5 | 1.68 | 11 | 8.1709 | 2 | 0.79439 | 0.20561 | 5.3282 | 10.835 | 8.3144 | 0 | 0.159 | 0.159 | 6.4909 | 7.4105 | 0.17573 | 7.469 | 7.6447 | 1.68 | 3.7701 | 0.045483 | 0 | 0.2167 | 0.26218 | 0.082956 | 0.159 | 4.7391 | 0.24 | 3.63e-05 | 13.287 | 89.88 | 87.1209
[5 empty] | 43 | 53.5 | 1.72 | 11 | 8.3655 | 2 | 0.79439 | 0.20561 | 5.3282 | 11.0296 | 8.5057 | 0 | 0.1664 | 0.1664 | 6.6455 | 7.581 | 0.18391 | 7.6468 | 7.8307 | 1.72 | 3.8568 | 0.0476 | 0 | 0.22059 | 0.26819 | 0.086816 | 0.1664 | 4.7391 | 0.24 | 3.63e-05 | 13.4977 | 92.02 | 87.2081
[5 empty] | 44 | 53.5 | 1.76 | 11 | 8.56 | 2 | 0.79439 | 0.20561 | 5.3282 | 11.2241 | 8.6971 | 0 | 0.17397 | 0.17397 | 6.8 | 7.7516 | 0.19228 | 7.8247 | 8.0169 | 1.76 | 3.9436 | 0.049767 | 0 | 0.22448 | 0.27425 | 0.090767 | 0.17397 | 4.7391 | 0.24 | 3.63e-05 | 13.709 | 94.16 | 87.291
[5 empty] | 45 | 53.5 | 1.8 | 11 | 8.7545 | 2 | 0.79439 | 0.20561 | 5.3282 | 11.4187 | 8.8886 | 0 | 0.18172 | 0.18172 | 6.9545 | 7.9223 | 0.20084 | 8.0025 | 8.2033 | 1.8 | 4.0305 | 0.051983 | 0 | 0.22837 | 0.28036 | 0.094809 | 0.18172 | 4.7391 | 0.24 | 3.63e-05 | 13.9211 | 96.3 | 87.3699
[5 empty] | 46 | 53.5 | 1.84 | 11 | 8.9491 | 2 | 0.79439 | 0.20561 | 5.3282 | 11.6132 | 9.0803 | 0 | 0.18964 | 0.18964 | 7.1091 | 8.0932 | 0.2096 | 8.1803 | 8.3899 | 1.84 | 4.1174 | 0.054249 | 0 | 0.23226 | 0.28651 | 0.098942 | 0.18964 | 4.7391 | 0.24 | 3.63e-05 | 14.1338 | 98.44 | 87.4449
[5 empty] | 47 | 53.5 | 1.88 | 11 | 9.1436 | 2 | 0.79439 | 0.20561 | 5.3282 | 11.8078 | 9.2721 | 0 | 0.19774 | 0.19774 | 7.2636 | 8.2641 | 0.21855 | 8.3582 | 8.5767 | 1.88 | 4.2043 | 0.056565 | 0 | 0.23616 | 0.29272 | 0.10317 | 0.19774 | 4.7391 | 0.24 | 3.63e-05 | 14.3472 | 100.58 | 87.5163
[5 empty] | 48 | 53.5 | 1.92 | 11 | 9.3382 | 2 | 0.79439 | 0.20561 | 5.3282 | 12.0023 | 9.464 | 0 | 0.20601 | 0.20601 | 7.4182 | 8.4351 | 0.22769 | 8.536 | 8.7637 | 1.92 | 4.2914 | 0.05893 | 0 | 0.24005 | 0.29898 | 0.10748 | 0.20601 | 4.7391 | 0.24 | 3.63e-05 | 14.5613 | 102.72 | 87.5843
[5 empty] | 49 | 53.5 | 1.96 | 11 | 9.5327 | 2 | 0.79439 | 0.20561 | 5.3282 | 12.1968 | 9.656 | 0 | 0.21445 | 0.21445 | 7.5727 | 8.6063 | 0.23702 | 8.7138 | 8.9508 | 1.96 | 4.3784 | 0.061346 | 0 | 0.24394 | 0.30528 | 0.11189 | 0.21445 | 4.7391 | 0.24 | 3.63e-05 | 14.776 | 104.86 | 87.6492
[5 empty] | 50 | 53.5 | 2 | 11 | 9.7273 | 2 | 0.79439 | 0.20561 | 5.3282 | 12.3914 | 9.8481 | 0 | 0.22307 | 0.22307 | 7.7273 | 8.7775 | 0.24654 | 8.8917 | 9.1382 | 2 | 4.4655 | 0.063811 | 0 | 0.24783 | 0.31164 | 0.11638 | 0.22307 | 4.7391 | 0.24 | 3.63e-05 | 14.9915 | 107 | 87.711
[5 empty] | 51 | 53.5 | 2.04 | 11 | 9.9218 | 2 | 0.79439 | 0.20561 | 5.3282 | 12.5859 | 10.0403 | 0 | 0.23186 | 0.23186 | 7.8818 | 8.9488 | 0.25626 | 9.0695 | 9.3258 | 2.04 | 4.5527 | 0.066326 | 0 | 0.25172 | 0.31805 | 0.12097 | 0.23186 | 4.7391 | 0.24 | 3.63e-05 | 15.2076 | 109.14 | 87.7701
[5 empty] | 52 | 53.5 | 2.08 | 11 | 10.1164 | 2 | 0.79439 | 0.20561 | 5.3282 | 12.7805 | 10.2326 | 0 | 0.24083 | 0.24083 | 8.0364 | 9.1202 | 0.26617 | 9.2473 | 9.5135 | 2.08 | 4.6399 | 0.068891 | 0 | 0.25561 | 0.3245 | 0.12565 | 0.24083 | 4.7391 | 0.24 | 3.63e-05 | 15.4244 | 111.28 | 87.8265
[5 empty] | 53 | 53.5 | 2.12 | 11 | 10.3109 | 2 | 0.79439 | 0.20561 | 5.3282 | 12.975 | 10.425 | 0 | 0.24997 | 0.24997 | 8.1909 | 9.2917 | 0.27627 | 9.4252 | 9.7014 | 2.12 | 4.7271 | 0.071506 | 0 | 0.2595 | 0.33101 | 0.13042 | 0.24997 | 4.7391 | 0.24 | 3.63e-05 | 15.6419 | 113.42 | 87.8803
[5 empty] | 54 | 53.5 | 2.16 | 11 | 10.5055 | 2 | 0.79439 | 0.20561 | 5.3282 | 13.1696 | 10.6175 | 0 | 0.25928 | 0.25928 | 8.3455 | 9.4632 | 0.28657 | 9.603 | 9.8896 | 2.16 | 4.8144 | 0.07417 | 0 | 0.26339 | 0.33756 | 0.13528 | 0.25928 | 4.7391 | 0.24 | 3.63e-05 | 15.8601 | 115.56 | 87.9318
[5 empty] | 55 | 53.5 | 2.2 | 11 | 10.7 | 2 | 0.79439 | 0.20561 | 5.3282 | 13.3641 | 10.81 | 0 | 0.26877 | 0.26877 | 8.5 | 9.6348 | 0.29705 | 9.7808 | 10.0779 | 2.2 | 4.9017 | 0.076885 | 0 | 0.26728 | 0.34417 | 0.14023 | 0.26877 | 4.7391 | 0.24 | 3.63e-05 | 16.0789 | 117.7 | 87.981
[5 empty] | 56 | 53.5 | 2.24 | 11 | 10.8945 | 2 | 0.79439 | 0.20561 | 5.3282 | 13.5587 | 11.0026 | 0 | 0.27843 | 0.27843 | 8.6545 | 9.8065 | 0.30773 | 9.9587 | 10.2664 | 2.24 | 4.989 | 0.079649 | 0 | 0.27117 | 0.35082 | 0.14527 | 0.27843 | 4.7391 | 0.24 | 3.63e-05 | 16.2985 | 119.84 | 88.028
[5 empty] | 57 | 53.5 | 2.28 | 11 | 11.0891 | 2 | 0.79439 | 0.20561 | 5.3282 | 13.7532 | 11.1953 | 0 | 0.28827 | 0.28827 | 8.8091 | 9.9782 | 0.31861 | 10.1365 | 10.4551 | 2.28 | 5.0764 | 0.082463 | 0 | 0.27506 | 0.35753 | 0.1504 | 0.28827 | 4.7391 | 0.24 | 3.63e-05 | 16.5187 | 121.98 | 88.073
[5 empty] | 58 | 53.5 | 2.32 | 11 | 11.2836 | 2 | 0.79439 | 0.20561 | 5.3282 | 13.9478 | 11.388 | 0 | 0.29828 | 0.29828 | 8.9636 | 10.15 | 0.32967 | 10.3143 | 10.644 | 2.32 | 5.1638 | 0.085326 | 0 | 0.27896 | 0.36428 | 0.15562 | 0.29828 | 4.7391 | 0.24 | 3.63e-05 | 16.7396 | 124.12 | 88.1161
[5 empty] | 59 | 53.5 | 2.36 | 11 | 11.4782 | 2 | 0.79439 | 0.20561 | 5.3282 | 14.1423 | 11.5808 | 0 | 0.30846 | 0.30846 | 9.1182 | 10.3218 | 0.34093 | 10.4922 | 10.8331 | 2.36 | 5.2512 | 0.08824 | 0 | 0.28285 | 0.37109 | 0.16094 | 0.30846 | 4.7391 | 0.24 | 3.63e-05 | 16.9612 | 126.26 | 88.1574
[5 empty] | 60 | 53.5 | 2.4 | 11 | 11.6727 | 2 | 0.79439 | 0.20561 | 5.3282 | 14.3368 | 11.7736 | 0 | 0.31882 | 0.31882 | 9.2727 | 10.4937 | 0.35238 | 10.67 | 11.0224 | 2.4 | 5.3386 | 0.091203 | 0 | 0.28674 | 0.37794 | 0.16634 | 0.31882 | 4.7391 | 0.24 | 3.63e-05 | 17.1834 | 128.4 | 88.1969
[5 empty] | 61 | 53.5 | 2.44 | 11 | 11.8673 | 2 | 0.79439 | 0.20561 | 5.3282 | 14.5314 | 11.9665 | 0 | 0.32936 | 0.32936 | 9.4273 | 10.6656 | 0.36402 | 10.8478 | 11.2118 | 2.44 | 5.4261 | 0.094216 | 0 | 0.29063 | 0.38484 | 0.17184 | 0.32936 | 4.7391 | 0.24 | 3.63e-05 | 17.4064 | 130.54 | 88.2347
[5 empty] | 62 | 53.5 | 2.48 | 11 | 12.0618 | 2 | 0.79439 | 0.20561 | 5.3282 | 14.7259 | 12.1595 | 0 | 0.34006 | 0.34006 | 9.5818 | 10.8376 | 0.37585 | 11.0257 | 11.4015 | 2.48 | 5.5136 | 0.097279 | 0 | 0.29452 | 0.3918 | 0.17742 | 0.34006 | 4.7391 | 0.24 | 3.63e-05 | 17.63 | 132.68 | 88.2709
[5 empty] | 63 | 53.5 | 2.52 | 11 | 12.2564 | 2 | 0.79439 | 0.20561 | 5.3282 | 14.9205 | 12.3525 | 0 | 0.35094 | 0.35094 | 9.7364 | 11.0096 | 0.38788 | 11.2035 | 11.5914 | 2.52 | 5.6011 | 0.10039 | 0 | 0.29841 | 0.3988 | 0.1831 | 0.35094 | 4.7391 | 0.24 | 3.63e-05 | 17.8543 | 134.82 | 88.3056
[5 empty] | 64 | 53.5 | 2.56 | 11 | 12.4509 | 2 | 0.79439 | 0.20561 | 5.3282 | 15.115 | 12.5456 | 0 | 0.362 | 0.362 | 9.8909 | 11.1817 | 0.4001 | 11.3813 | 11.7814 | 2.56 | 5.6887 | 0.10355 | 0 | 0.3023 | 0.40586 | 0.18887 | 0.362 | 4.7391 | 0.24 | 3.63e-05 | 18.0793 | 136.96 | 88.3389
[5 empty] | 65 | 53.5 | 2.6 | 11 | 12.6455 | 2 | 0.79439 | 0.20561 | 5.3282 | 15.3096 | 12.7387 | 0 | 0.37323 | 0.37323 | 10.0455 | 11.3538 | 0.41251 | 11.5592 | 11.9717 | 2.6 | 5.7762 | 0.10677 | 0 | 0.30619 | 0.41296 | 0.19473 | 0.37323 | 4.7391 | 0.24 | 3.63e-05 | 18.3049 | 139.1 | 88.3708
[5 empty] | 66 | 53.5 | 2.64 | 11 | 12.84 | 2 | 0.79439 | 0.20561 | 5.3282 | 15.5041 | 12.9318 | 0 | 0.38463 | 0.38463 | 10.2 | 11.5259 | 0.42511 | 11.737 | 12.1621 | 2.64 | 5.8638 | 0.11003 | 0 | 0.31008 | 0.42011 | 0.20068 | 0.38463 | 4.7391 | 0.24 | 3.63e-05 | 18.5313 | 141.24 | 88.4014
[5 empty] | 67 | 53.5 | 2.68 | 11 | 13.0345 | 2 | 0.79439 | 0.20561 | 5.3282 | 15.6987 | 13.125 | 0 | 0.39621 | 0.39621 | 10.3545 | 11.6981 | 0.43791 | 11.9148 | 12.3527 | 2.68 | 5.9514 | 0.11334 | 0 | 0.31397 | 0.42731 | 0.20672 | 0.39621 | 4.7391 | 0.24 | 3.63e-05 | 18.7583 | 143.38 | 88.4307
[5 empty] | 68 | 53.5 | 2.72 | 11 | 13.2291 | 2 | 0.79439 | 0.20561 | 5.3282 | 15.8932 | 13.3182 | 0 | 0.40796 | 0.40796 | 10.5091 | 11.8703 | 0.4509 | 12.0927 | 12.5436 | 2.72 | 6.039 | 0.1167 | 0 | 0.31786 | 0.43457 | 0.21285 | 0.40796 | 4.7391 | 0.24 | 3.63e-05 | 18.986 | 145.52 | 88.4588
[5 empty] | 69 | 53.5 | 2.76 | 11 | 13.4236 | 2 | 0.79439 | 0.20561 | 5.3282 | 16.0878 | 13.5115 | 0 | 0.41989 | 0.41989 | 10.6636 | 12.0426 | 0.46408 | 12.2705 | 12.7346 | 2.76 | 6.1266 | 0.12011 | 0 | 0.32176 | 0.44187 | 0.21907 | 0.41989 | 4.7391 | 0.24 | 3.63e-05 | 19.2144 | 147.66 | 88.4857
[5 empty] | 70 | 53.5 | 2.8 | 11 | 13.6182 | 2 | 0.79439 | 0.20561 | 5.3282 | 16.2823 | 13.7048 | 0 | 0.43199 | 0.43199 | 10.8182 | 12.2149 | 0.47745 | 12.4483 | 12.9258 | 2.8 | 6.2143 | 0.12358 | 0 | 0.32565 | 0.44922 | 0.22538 | 0.43199 | 4.7391 | 0.24 | 3.63e-05 | 19.4435 | 149.8 | 88.5115
[5 empty] | 71 | 53.5 | 2.84 | 11 | 13.8127 | 2 | 0.79439 | 0.20561 | 5.3282 | 16.4768 | 13.8981 | 0 | 0.44426 | 0.44426 | 10.9727 | 12.3872 | 0.49102 | 12.6262 | 13.1172 | 2.84 | 6.302 | 0.12709 | 0 | 0.32954 | 0.45662 | 0.23179 | 0.44426 | 4.7391 | 0.24 | 3.63e-05 | 19.6732 | 151.94 | 88.5363
[5 empty] | 72 | 53.5 | 2.88 | 11 | 14.0073 | 2 | 0.79439 | 0.20561 | 5.3282 | 16.6714 | 14.0915 | 0 | 0.45671 | 0.45671 | 11.1273 | 12.5595 | 0.50477 | 12.804 | 13.3088 | 2.88 | 6.3896 | 0.13065 | 0 | 0.33343 | 0.46408 | 0.23828 | 0.45671 | 4.7391 | 0.24 | 3.63e-05 | 19.9037 | 154.08 | 88.56
[5 empty] | 73 | 53.5 | 2.92 | 11 | 14.2018 | 2 | 0.79439 | 0.20561 | 5.3282 | 16.8659 | 14.2849 | 0 | 0.46933 | 0.46933 | 11.2818 | 12.7319 | 0.51873 | 12.9818 | 13.5005 | 2.92 | 6.4773 | 0.13426 | 0 | 0.33732 | 0.47158 | 0.24487 | 0.46933 | 4.7391 | 0.24 | 3.63e-05 | 20.1348 | 156.22 | 88.5828
[5 empty] | 74 | 53.5 | 2.96 | 11 | 14.3964 | 2 | 0.79439 | 0.20561 | 5.3282 | 17.0605 | 14.4783 | 0 | 0.48213 | 0.48213 | 11.4364 | 12.9043 | 0.53287 | 13.1597 | 13.6925 | 2.96 | 6.565 | 0.13792 | 0 | 0.34121 | 0.47913 | 0.25155 | 0.48213 | 4.7391 | 0.24 | 3.63e-05 | 20.3666 | 158.36 | 88.6046
[5 empty] | 75 | 53.5 | 3 | 11 | 14.5909 | 2 | 0.79439 | 0.20561 | 5.3282 | 17.255 | 14.6718 | 0 | 0.4951 | 0.4951 | 11.5909 | 13.0767 | 0.5472 | 13.3375 | 13.8847 | 3 | 6.6528 | 0.14163 | 0 | 0.3451 | 0.48673 | 0.25831 | 0.4951 | 4.7391 | 0.24 | 3.63e-05 | 20.5991 | 160.5 | 88.6255
[5 empty] | 76 | 53.5 | 3.04 | 11 | 14.7855 | 2 | 0.79439 | 0.20561 | 5.3282 | 17.4496 | 14.8652 | 0 | 0.50824 | 0.50824 | 11.7455 | 13.2492 | 0.56173 | 13.5153 | 14.0771 | 3.04 | 6.7405 | 0.14539 | 0 | 0.34899 | 0.49438 | 0.26517 | 0.50824 | 4.7391 | 0.24 | 3.63e-05 | 20.8322 | 162.64 | 88.6456
[5 empty] | 77 | 53.5 | 3.08 | 11 | 14.98 | 2 | 0.79439 | 0.20561 | 5.3282 | 17.6441 | 15.0588 | 0 | 0.52156 | 0.52156 | 11.9 | 13.4217 | 0.57645 | 13.6932 | 14.2696 | 3.08 | 6.8282 | 0.1492 | 0 | 0.35288 | 0.50208 | 0.27212 | 0.52156 | 4.7391 | 0.24 | 3.63e-05 | 21.0661 | 164.78 | 88.6648
[5 empty] | 78 | 53.5 | 3.12 | 11 | 15.1745 | 2 | 0.79439 | 0.20561 | 5.3282 | 17.8387 | 15.2523 | 0 | 0.53506 | 0.53506 | 12.0545 | 13.5942 | 0.59137 | 13.871 | 14.4624 | 3.12 | 6.916 | 0.15306 | 0 | 0.35677 | 0.50983 | 0.27916 | 0.53506 | 4.7391 | 0.24 | 3.63e-05 | 21.3006 | 166.92 | 88.6832
[5 empty] | 79 | 53.5 | 3.16 | 11 | 15.3691 | 2 | 0.79439 | 0.20561 | 5.3282 | 18.0332 | 15.4459 | 0 | 0.54872 | 0.54872 | 12.2091 | 13.7667 | 0.60647 | 14.0488 | 14.6553 | 3.16 | 7.0038 | 0.15697 | 0 | 0.36066 | 0.51763 | 0.28629 | 0.54872 | 4.7391 | 0.24 | 3.63e-05 | 21.5358 | 169.06 | 88.7008
[5 empty] | 80 | 53.5 | 3.2 | 11 | 15.5636 | 2 | 0.79439 | 0.20561 | 5.3282 | 18.2278 | 15.6395 | 0 | 0.56256 | 0.56256 | 12.3636 | 13.9392 | 0.62177 | 14.2267 | 14.8484 | 3.2 | 7.0915 | 0.16093 | 0 | 0.36456 | 0.52548 | 0.29351 | 0.56256 | 4.7391 | 0.24 | 3.63e-05 | 21.7717 | 171.2 | 88.7177
[5 empty] | 81 | 53.5 | 3.24 | 11 | 15.7582 | 2 | 0.79439 | 0.20561 | 5.3282 | 18.4223 | 15.8331 | 0 | 0.57658 | 0.57658 | 12.5182 | 14.1118 | 0.63726 | 14.4045 | 15.0417 | 3.24 | 7.1793 | 0.16494 | 0 | 0.36845 | 0.53338 | 0.30082 | 0.57658 | 4.7391 | 0.24 | 3.63e-05 | 22.0082 | 173.34 | 88.7338
[5 empty] | 82 | 53.5 | 3.28 | 11 | 15.9527 | 2 | 0.79439 | 0.20561 | 5.3282 | 18.6168 | 16.0267 | 0 | 0.59077 | 0.59077 | 12.6727 | 14.2844 | 0.65294 | 14.5823 | 15.2353 | 3.28 | 7.2671 | 0.169 | 0 | 0.37234 | 0.54133 | 0.30823 | 0.59077 | 4.7391 | 0.24 | 3.63e-05 | 22.2455 | 175.48 | 88.7493
[5 empty] | 83 | 53.5 | 3.32 | 11 | 16.1473 | 2 | 0.79439 | 0.20561 | 5.3282 | 18.8114 | 16.2204 | 0 | 0.60513 | 0.60513 | 12.8273 | 14.457 | 0.66882 | 14.7602 | 15.429 | 3.32 | 7.355 | 0.17311 | 0 | 0.37623 | 0.54933 | 0.31572 | 0.60513 | 4.7391 | 0.24 | 3.63e-05 | 22.4834 | 177.62 | 88.7641
[5 empty] | 84 | 53.5 | 3.36 | 11 | 16.3418 | 2 | 0.79439 | 0.20561 | 5.3282 | 19.0059 | 16.414 | 0 | 0.61967 | 0.61967 | 12.9818 | 14.6296 | 0.68488 | 14.938 | 15.6229 | 3.36 | 7.4428 | 0.17726 | 0 | 0.38012 | 0.55738 | 0.32331 | 0.61967 | 4.7391 | 0.24 | 3.63e-05 | 22.722 | 179.76 | 88.7783
[5 empty] | 85 | 53.5 | 3.4 | 11 | 16.5364 | 2 | 0.79439 | 0.20561 | 5.3282 | 19.2005 | 16.6077 | 0 | 0.63438 | 0.63438 | 13.1364 | 14.8023 | 0.70114 | 15.1158 | 15.817 | 3.4 | 7.5306 | 0.18147 | 0 | 0.38401 | 0.56548 | 0.33098 | 0.63438 | 4.7391 | 0.24 | 3.63e-05 | 22.9613 | 181.9 | 88.7918
[5 empty] | 86 | 53.5 | 3.44 | 11 | 16.7309 | 2 | 0.79439 | 0.20561 | 5.3282 | 19.395 | 16.8015 | 0 | 0.64927 | 0.64927 | 13.2909 | 14.9749 | 0.71759 | 15.2937 | 16.0112 | 3.44 | 7.6184 | 0.18573 | 0 | 0.3879 | 0.57363 | 0.33875 | 0.64927 | 4.7391 | 0.24 | 3.63e-05 | 23.2013 | 184.04 | 88.8047
[5 empty] | 87 | 53.5 | 3.48 | 11 | 16.9255 | 2 | 0.79439 | 0.20561 | 5.3282 | 19.5896 | 16.9952 | 0 | 0.66432 | 0.66432 | 13.4455 | 15.1476 | 0.73424 | 15.4715 | 16.2057 | 3.48 | 7.7063 | 0.19004 | 0 | 0.39179 | 0.58183 | 0.3466 | 0.66432 | 4.7391 | 0.24 | 3.63e-05 | 23.4419 | 186.18 | 88.817
[5 empty] | 88 | 53.5 | 3.52 | 11 | 17.12 | 2 | 0.79439 | 0.20561 | 5.3282 | 19.7841 | 17.189 | 0 | 0.67956 | 0.67956 | 13.6 | 15.3203 | 0.75108 | 15.6493 | 16.4004 | 3.52 | 7.7942 | 0.1944 | 0 | 0.39568 | 0.59008 | 0.35455 | 0.67956 | 4.7391 | 0.24 | 3.63e-05 | 23.6833 | 188.32 | 88.8288
[5 empty] | 89 | 53.5 | 3.56 | 11 | 17.3145 | 2 | 0.79439 | 0.20561 | 5.3282 | 19.9787 | 17.3827 | 0 | 0.69497 | 0.69497 | 13.7545 | 15.493 | 0.76811 | 15.8272 | 16.5953 | 3.56 | 7.882 | 0.1988 | 0 | 0.39957 | 0.59838 | 0.36259 | 0.69497 | 4.7391 | 0.24 | 3.63e-05 | 23.9253 | 190.46 | 88.8401
[5 empty] | 90 | 53.5 | 3.6 | 11 | 17.5091 | 2 | 0.79439 | 0.20561 | 5.3282 | 20.1732 | 17.5765 | 0 | 0.71055 | 0.71055 | 13.9091 | 15.6657 | 0.78533 | 16.005 | 16.7903 | 3.6 | 7.9699 | 0.20326 | 0 | 0.40346 | 0.60673 | 0.37072 | 0.71055 | 4.7391 | 0.24 | 3.63e-05 | 24.168 | 192.6 | 88.8508
[5 empty] | 91 | 53.5 | 3.64 | 11 | 17.7036 | 2 | 0.79439 | 0.20561 | 5.3282 | 20.3678 | 17.7703 | 0 | 0.7263 | 0.7263 | 14.0636 | 15.8385 | 0.80274 | 16.1828 | 16.9856 | 3.64 | 8.0578 | 0.20777 | 0 | 0.40736 | 0.61512 | 0.37894 | 0.7263 | 4.7391 | 0.24 | 3.63e-05 | 24.4114 | 194.74 | 88.861
[5 empty] | 92 | 53.5 | 3.68 | 11 | 17.8982 | 2 | 0.79439 | 0.20561 | 5.3282 | 20.5623 | 17.9642 | 0 | 0.74223 | 0.74223 | 14.2182 | 16.0112 | 0.82035 | 16.3607 | 17.181 | 3.68 | 8.1457 | 0.21233 | 0 | 0.41125 | 0.62357 | 0.38725 | 0.74223 | 4.7391 | 0.24 | 3.63e-05 | 24.6554 | 196.88 | 88.8707
[5 empty] | 93 | 53.5 | 3.72 | 11 | 18.0927 | 2 | 0.79439 | 0.20561 | 5.3282 | 20.7568 | 18.158 | 0 | 0.75834 | 0.75834 | 14.3727 | 16.184 | 0.83815 | 16.5385 | 17.3766 | 3.72 | 8.2336 | 0.21693 | 0 | 0.41514 | 0.63207 | 0.39566 | 0.75834 | 4.7391 | 0.24 | 3.63e-05 | 24.9002 | 199.02 | 88.8799
[5 empty] | 94 | 53.5 | 3.76 | 11 | 18.2873 | 2 | 0.79439 | 0.20561 | 5.3282 | 20.9514 | 18.3518 | 0 | 0.77462 | 0.77462 | 14.5273 | 16.3568 | 0.85614 | 16.7163 | 17.5725 | 3.76 | 8.3215 | 0.22159 | 0 | 0.41903 | 0.64062 | 0.40415 | 0.77462 | 4.7391 | 0.24 | 3.63e-05 | 25.1456 | 201.16 | 88.8887
[5 empty] | 95 | 53.5 | 3.8 | 11 | 18.4818 | 2 | 0.79439 | 0.20561 | 5.3282 | 21.1459 | 18.5457 | 0 | 0.79107 | 0.79107 | 14.6818 | 16.5296 | 0.87432 | 16.8942 | 17.7685 | 3.8 | 8.4094 | 0.2263 | 0 | 0.42292 | 0.64921 | 0.41273 | 0.79107 | 4.7391 | 0.24 | 3.63e-05 | 25.3917 | 203.3 | 88.897
[5 empty] | 96 | 53.5 | 3.84 | 11 | 18.6764 | 2 | 0.79439 | 0.20561 | 5.3282 | 21.3405 | 18.7396 | 0 | 0.8077 | 0.8077 | 14.8364 | 16.7024 | 0.8927 | 17.072 | 17.9647 | 3.84 | 8.4973 | 0.23105 | 0 | 0.42681 | 0.65786 | 0.42141 | 0.8077 | 4.7391 | 0.24 | 3.63e-05 | 25.6385 | 205.44 | 88.9049
[5 empty] | 97 | 53.5 | 3.88 | 11 | 18.8709 | 2 | 0.79439 | 0.20561 | 5.3282 | 21.535 | 18.9335 | 0 | 0.8245 | 0.8245 | 14.9909 | 16.8752 | 0.91127 | 17.2498 | 18.1611 | 3.88 | 8.5852 | 0.23586 | 0 | 0.4307 | 0.66656 | 0.43017 | 0.8245 | 4.7391 | 0.24 | 3.63e-05 | 25.8859 | 207.58 | 88.9123
[5 empty] | 98 | 53.5 | 3.92 | 11 | 19.0655 | 2 | 0.79439 | 0.20561 | 5.3282 | 21.7296 | 19.1274 | 0 | 0.84147 | 0.84147 | 15.1455 | 17.048 | 0.93003 | 17.4277 | 18.3577 | 3.92 | 8.6731 | 0.24071 | 0 | 0.43459 | 0.67531 | 0.43903 | 0.84147 | 4.7391 | 0.24 | 3.63e-05 | 26.1341 | 209.72 | 88.9194
[5 empty] | 99 | 53.5 | 3.96 | 11 | 19.26 | 2 | 0.79439 | 0.20561 | 5.3282 | 21.9241 | 19.3213 | 0 | 0.85862 | 0.85862 | 15.3 | 17.2208 | 0.94898 | 17.6055 | 18.5545 | 3.96 | 8.7611 | 0.24562 | 0 | 0.43848 | 0.6841 | 0.44798 | 0.85862 | 4.7391 | 0.24 | 3.63e-05 | 26.3829 | 211.86 | 88.926
[5 empty] | 100 | 53.5 | 4 | 11 | 19.4545 | 2 | 0.79439 | 0.20561 | 5.3282 | 22.1187 | 19.5153 | 0 | 0.87594 | 0.87594 | 15.4545 | 17.3937 | 0.96813 | 17.7833 | 18.7514 | 4 | 8.849 | 0.25057 | 0 | 0.44237 | 0.69295 | 0.45701 | 0.87594 | 4.7391 | 0.24 | 3.63e-05 | 26.6324 | 214 | 88.9323
[5 empty] | 101 | 53.5 | 4.04 | 11 | 19.6491 | 2 | 0.79439 | 0.20561 | 5.3282 | 22.3132 | 19.7092 | 0 | 0.89344 | 0.89344 | 15.6091 | 17.5666 | 0.98747 | 17.9612 | 18.9486 | 4.04 | 8.9369 | 0.25558 | 0 | 0.44626 | 0.70184 | 0.46614 | 0.89344 | 4.7391 | 0.24 | 3.63e-05 | 26.8826 | 216.14 | 88.9382
[5 empty] | 102 | 53.5 | 4.08 | 11 | 19.8436 | 2 | 0.79439 | 0.20561 | 5.3282 | 22.5078 | 19.9032 | 0 | 0.91111 | 0.91111 | 15.7636 | 17.7394 | 1.007 | 18.139 | 19.146 | 4.08 | 9.0249 | 0.26064 | 0 | 0.45016 | 0.71079 | 0.47536 | 0.91111 | 4.7391 | 0.24 | 3.63e-05 | 27.1335 | 218.28 | 88.9438
[5 empty] | 103 | 53.5 | 4.12 | 11 | 20.0382 | 2 | 0.79439 | 0.20561 | 5.3282 | 22.7023 | 20.0971 | 0 | 0.92896 | 0.92896 | 15.9182 | 17.9123 | 1.0267 | 18.3168 | 19.3435 | 4.12 | 9.1128 | 0.26574 | 0 | 0.45405 | 0.71979 | 0.48467 | 0.92896 | 4.7391 | 0.24 | 3.63e-05 | 27.385 | 220.42 | 88.949
[5 empty] | 104 | 53.5 | 4.16 | 11 | 20.2327 | 2 | 0.79439 | 0.20561 | 5.3282 | 22.8968 | 20.2911 | 0 | 0.94698 | 0.94698 | 16.0727 | 18.0852 | 1.0466 | 18.4947 | 19.5413 | 4.16 | 9.2008 | 0.27089 | 0 | 0.45794 | 0.72883 | 0.49407 | 0.94698 | 4.7391 | 0.24 | 3.63e-05 | 27.6373 | 222.56 | 88.9538
[5 empty] | 105 | 53.5 | 4.2 | 11 | 20.4273 | 2 | 0.79439 | 0.20561 | 5.3282 | 23.0914 | 20.4851 | 0 | 0.96517 | 0.96517 | 16.2273 | 18.2581 | 1.0667 | 18.6725 | 19.7392 | 4.2 | 9.2888 | 0.2761 | 0 | 0.46183 | 0.73793 | 0.50357 | 0.96517 | 4.7391 | 0.24 | 3.63e-05 | 27.8902 | 224.7 | 88.9583
[5 empty] | 106 | 53.5 | 4.24 | 11 | 20.6218 | 2 | 0.79439 | 0.20561 | 5.3282 | 23.2859 | 20.6791 | 0 | 0.98354 | 0.98354 | 16.3818 | 18.431 | 1.087 | 18.8503 | 19.9374 | 4.24 | 9.3767 | 0.28135 | 0 | 0.46572 | 0.74707 | 0.51315 | 0.98354 | 4.7391 | 0.24 | 3.63e-05 | 28.1438 | 226.84 | 88.9625
[5 empty] | 107 | 53.5 | 4.28 | 11 | 20.8164 | 2 | 0.79439 | 0.20561 | 5.3282 | 23.4805 | 20.8731 | 0 | 1.0021 | 1.0021 | 16.5364 | 18.6039 | 1.1075 | 19.0282 | 20.1357 | 4.28 | 9.4647 | 0.28666 | 0 | 0.46961 | 0.75627 | 0.52282 | 1.0021 | 4.7391 | 0.24 | 3.63e-05 | 28.3981 | 228.98 | 88.9664
[5 empty] | 108 | 53.5 | 4.32 | 11 | 21.0109 | 2 | 0.79439 | 0.20561 | 5.3282 | 23.675 | 21.0671 | 0 | 1.0208 | 1.0208 | 16.6909 | 18.7769 | 1.1282 | 19.206 | 20.3342 | 4.32 | 9.5527 | 0.29201 | 0 | 0.4735 | 0.76551 | 0.53259 | 1.0208 | 4.7391 | 0.24 | 3.63e-05 | 28.653 | 231.12 | 88.97
[5 empty] | 109 | 53.5 | 4.36 | 11 | 21.2055 | 2 | 0.79439 | 0.20561 | 5.3282 | 23.8696 | 21.2612 | 0 | 1.0397 | 1.0397 | 16.8455 | 18.9498 | 1.1491 | 19.3838 | 20.5329 | 4.36 | 9.6407 | 0.29742 | 0 | 0.47739 | 0.77481 | 0.54244 | 1.0397 | 4.7391 | 0.24 | 3.63e-05 | 28.9087 | 233.26 | 88.9733
[5 empty] | 110 | 53.5 | 4.4 | 11 | 21.4 | 2 | 0.79439 | 0.20561 | 5.3282 | 24.0641 | 21.4552 | 0 | 1.0587 | 1.0587 | 17 | 19.1227 | 1.1702 | 19.5617 | 20.7318 | 4.4 | 9.7286 | 0.30287 | 0 | 0.48128 | 0.78415 | 0.55239 | 1.0587 | 4.7391 | 0.24 | 3.63e-05 | 29.165 | 235.4 | 88.9762
[5 empty] | 111 | 53.5 | 4.44 | 11 | 21.5945 | 2 | 0.79439 | 0.20561 | 5.3282 | 24.2587 | 21.6493 | 0 | 1.078 | 1.078 | 17.1545 | 19.2957 | 1.1914 | 19.7395 | 20.9309 | 4.44 | 9.8166 | 0.30837 | 0 | 0.48517 | 0.79355 | 0.56243 | 1.078 | 4.7391 | 0.24 | 3.63e-05 | 29.422 | 237.54 | 88.979
[5 empty] | 112 | 53.5 | 4.48 | 11 | 21.7891 | 2 | 0.79439 | 0.20561 | 5.3282 | 24.4532 | 21.8433 | 0 | 1.0974 | 1.0974 | 17.3091 | 19.4687 | 1.2129 | 19.9173 | 21.1302 | 4.48 | 9.9046 | 0.31393 | 0 | 0.48906 | 0.80299 | 0.57256 | 1.0974 | 4.7391 | 0.24 | 3.63e-05 | 29.6797 | 239.68 | 88.9814
[5 empty] | 113 | 53.5 | 4.52 | 11 | 21.9836 | 2 | 0.79439 | 0.20561 | 5.3282 | 24.6478 | 22.0374 | 0 | 1.117 | 1.117 | 17.4636 | 19.6416 | 1.2345 | 20.0951 | 21.3297 | 4.52 | 9.9926 | 0.31953 | 0 | 0.49296 | 0.81248 | 0.58278 | 1.117 | 4.7391 | 0.24 | 3.63e-05 | 29.938 | 241.82 | 88.9836
[5 empty] | 114 | 53.5 | 4.56 | 11 | 22.1782 | 2 | 0.79439 | 0.20561 | 5.3282 | 24.8423 | 22.2315 | 0 | 1.1367 | 1.1367 | 17.6182 | 19.8146 | 1.2564 | 20.273 | 21.5294 | 4.56 | 10.0806 | 0.32518 | 0 | 0.49685 | 0.82203 | 0.59309 | 1.1367 | 4.7391 | 0.24 | 3.63e-05 | 30.1971 | 243.96 | 88.9855
[5 empty] | 115 | 53.5 | 4.6 | 11 | 22.3727 | 2 | 0.79439 | 0.20561 | 5.3282 | 25.0368 | 22.4255 | 0 | 1.1567 | 1.1567 | 17.7727 | 19.9876 | 1.2784 | 20.4508 | 21.7292 | 4.6 | 10.1686 | 0.33088 | 0 | 0.50074 | 0.83162 | 0.60349 | 1.1567 | 4.7391 | 0.24 | 3.63e-05 | 30.4568 | 246.1 | 88.9871
[5 empty] | 116 | 53.5 | 4.64 | 11 | 22.5673 | 2 | 0.79439 | 0.20561 | 5.3282 | 25.2314 | 22.6196 | 0 | 1.1768 | 1.1768 | 17.9273 | 20.1606 | 1.3006 | 20.6286 | 21.9293 | 4.64 | 10.2566 | 0.33664 | 0 | 0.50463 | 0.84126 | 0.61398 | 1.1768 | 4.7391 | 0.24 | 3.63e-05 | 30.7172 | 248.24 | 88.9886
[5 empty] | 117 | 53.5 | 4.68 | 11 | 22.7618 | 2 | 0.79439 | 0.20561 | 5.3282 | 25.4259 | 22.8137 | 0 | 1.1971 | 1.1971 | 18.0818 | 20.3336 | 1.3231 | 20.8065 | 22.1295 | 4.68 | 10.3446 | 0.34244 | 0 | 0.50852 | 0.85096 | 0.62456 | 1.1971 | 4.7391 | 0.24 | 3.63e-05 | 30.9783 | 250.38 | 88.9897
[5 empty] | 118 | 53.5 | 4.72 | 11 | 22.9564 | 2 | 0.79439 | 0.20561 | 5.3282 | 25.6205 | 23.0078 | 0 | 1.2175 | 1.2175 | 18.2364 | 20.5066 | 1.3457 | 20.9843 | 22.33 | 4.72 | 10.4327 | 0.34829 | 0 | 0.51241 | 0.8607 | 0.63523 | 1.2175 | 4.7391 | 0.24 | 3.63e-05 | 31.2401 | 252.52 | 88.9907
[5 empty] | 119 | 53.5 | 4.76 | 11 | 23.1509 | 2 | 0.79439 | 0.20561 | 5.3282 | 25.815 | 23.2019 | 0 | 1.2382 | 1.2382 | 18.3909 | 20.6796 | 1.3685 | 21.1621 | 22.5306 | 4.76 | 10.5207 | 0.35419 | 0 | 0.5163 | 0.87049 | 0.646 | 1.2382 | 4.7391 | 0.24 | 3.63e-05 | 31.5026 | 254.66 | 88.9914
[5 empty] | 120 | 53.5 | 4.8 | 11 | 23.3455 | 2 | 0.79439 | 0.20561 | 5.3282 | 26.0096 | 23.3961 | 0 | 1.259 | 1.259 | 18.5455 | 20.8526 | 1.3915 | 21.34 | 22.7314 | 4.8 | 10.6087 | 0.36014 | 0 | 0.52019 | 0.88033 | 0.65685 | 1.259 | 4.7391 | 0.24 | 3.63e-05 | 31.7657 | 256.8 | 88.9919
[5 empty] | 121 | 53.5 | 4.84 | 11 | 23.54 | 2 | 0.79439 | 0.20561 | 5.3282 | 26.2041 | 23.5902 | 0 | 1.2799 | 1.2799 | 18.7 | 21.0256 | 1.4146 | 21.5178 | 22.9325 | 4.84 | 10.6967 | 0.36614 | 0 | 0.52408 | 0.89023 | 0.6678 | 1.2799 | 4.7391 | 0.24 | 3.63e-05 | 32.0295 | 258.94 | 88.9921
[5 empty] | 122 | 53.5 | 4.88 | 11 | 23.7345 | 2 | 0.79439 | 0.20561 | 5.3282 | 26.3987 | 23.7843 | 0 | 1.3011 | 1.3011 | 18.8545 | 21.1987 | 1.438 | 21.6956 | 23.1337 | 4.88 | 10.7848 | 0.3722 | 0 | 0.52797 | 0.90017 | 0.67883 | 1.3011 | 4.7391 | 0.24 | 3.63e-05 | 32.294 | 261.08 | 88.9922
[5 empty] | 123 | 53.5 | 4.92 | 11 | 23.9291 | 2 | 0.79439 | 0.20561 | 5.3282 | 26.5932 | 23.9785 | 0 | 1.3224 | 1.3224 | 19.0091 | 21.3717 | 1.4616 | 21.8735 | 23.3351 | 4.92 | 10.8728 | 0.3783 | 0 | 0.53186 | 0.91016 | 0.68996 | 1.3224 | 4.7391 | 0.24 | 3.63e-05 | 32.5592 | 263.22 | 88.9921
[5 empty] | 124 | 53.5 | 4.96 | 11 | 24.1236 | 2 | 0.79439 | 0.20561 | 5.3282 | 26.7878 | 24.1726 | 0 | 1.3439 | 1.3439 | 19.1636 | 21.5447 | 1.4854 | 22.0513 | 23.5367 | 4.96 | 10.9608 | 0.38445 | 0 | 0.53576 | 0.9202 | 0.70118 | 1.3439 | 4.7391 | 0.24 | 3.63e-05 | 32.825 | 265.36 | 88.9917
[5 empty] | 125 | 53.5 | 5 | 11 | 24.3182 | 2 | 0.79439 | 0.20561 | 5.3282 | 26.9823 | 24.3668 | 0 | 1.3656 | 1.3656 | 19.3182 | 21.7178 | 1.5093 | 22.2291 | 23.7385 | 5 | 11.0489 | 0.39065 | 0 | 0.53965 | 0.93029 | 0.71249 | 1.3656 | 4.7391 | 0.24 | 3.63e-05 | 33.0916 | 267.5 | 88.9912
[5 empty] | 126 | 53.5 | 5.04 | 11 | 24.5127 | 2 | 0.79439 | 0.20561 | 5.3282 | 27.1768 | 24.5609 | 0 | 1.3875 | 1.3875 | 19.4727 | 21.8908 | 1.5335 | 22.407 | 23.9405 | 5.04 | 11.1369 | 0.3969 | 0 | 0.54354 | 0.94043 | 0.72389 | 1.3875 | 4.7391 | 0.24 | 3.63e-05 | 33.3588 | 269.64 | 88.9905
[5 empty] | 127 | 53.5 | 5.08 | 11 | 24.7073 | 2 | 0.79439 | 0.20561 | 5.3282 | 27.3714 | 24.7551 | 0 | 1.4095 | 1.4095 | 19.6273 | 22.0639 | 1.5578 | 22.5848 | 24.1426 | 5.08 | 11.2249 | 0.4032 | 0 | 0.54743 | 0.95063 | 0.73538 | 1.4095 | 4.7391 | 0.24 | 3.63e-05 | 33.6267 | 271.78 | 88.9895
[5 empty] | 128 | 53.5 | 5.12 | 11 | 24.9018 | 2 | 0.79439 | 0.20561 | 5.3282 | 27.5659 | 24.9493 | 0 | 1.4317 | 1.4317 | 19.7818 | 22.237 | 1.5823 | 22.7626 | 24.345 | 5.12 | 11.313 | 0.40955 | 0 | 0.55132 | 0.96087 | 0.74696 | 1.4317 | 4.7391 | 0.24 | 3.63e-05 | 33.8953 | 273.92 | 88.9884
[5 empty] | 129 | 53.5 | 5.16 | 11 | 25.0964 | 2 | 0.79439 | 0.20561 | 5.3282 | 27.7605 | 25.1435 | 0 | 1.454 | 1.454 | 19.9364 | 22.41 | 1.6071 | 22.9405 | 24.5476 | 5.16 | 11.401 | 0.41595 | 0 | 0.55521 | 0.97116 | 0.75863 | 1.454 | 4.7391 | 0.24 | 3.63e-05 | 34.1646 | 276.06 | 88.9872
[5 empty] | 130 | 53.5 | 5.2 | 11 | 25.2909 | 2 | 0.79439 | 0.20561 | 5.3282 | 27.955 | 25.3376 | 0 | 1.4766 | 1.4766 | 20.0909 | 22.5831 | 1.632 | 23.1183 | 24.7503 | 5.2 | 11.4891 | 0.4224 | 0 | 0.5591 | 0.9815 | 0.7704 | 1.4766 | 4.7391 | 0.24 | 3.63e-05 | 34.4345 | 278.2 | 88.9857
[5 empty] | 131 | 53.5 | 5.24 | 11 | 25.4855 | 2 | 0.79439 | 0.20561 | 5.3282 | 28.1496 | 25.5318 | 0 | 1.4993 | 1.4993 | 20.2455 | 22.7562 | 1.6571 | 23.2961 | 24.9532 | 5.24 | 11.5771 | 0.4289 | 0 | 0.56299 | 0.99189 | 0.78225 | 1.4993 | 4.7391 | 0.24 | 3.63e-05 | 34.7051 | 280.34 | 88.9841
[5 empty] | 132 | 53.5 | 5.28 | 11 | 25.68 | 2 | 0.79439 | 0.20561 | 5.3282 | 28.3441 | 25.726 | 0 | 1.5222 | 1.5222 | 20.4 | 22.9293 | 1.6824 | 23.474 | 25.1564 | 5.28 | 11.6652 | 0.43545 | 0 | 0.56688 | 1.0023 | 0.79419 | 1.5222 | 4.7391 | 0.24 | 3.63e-05 | 34.9764 | 282.48 | 88.9823
[5 empty] | 133 | 53.5 | 5.32 | 11 | 25.8745 | 2 | 0.79439 | 0.20561 | 5.3282 | 28.5387 | 25.9202 | 0 | 1.5453 | 1.5453 | 20.5545 | 23.1024 | 1.7079 | 23.6518 | 25.3597 | 5.32 | 11.7533 | 0.44204 | 0 | 0.57077 | 1.0128 | 0.80623 | 1.5453 | 4.7391 | 0.24 | 3.63e-05 | 35.2484 | 284.62 | 88.9803
[5 empty] | 134 | 53.5 | 5.36 | 11 | 26.0691 | 2 | 0.79439 | 0.20561 | 5.3282 | 28.7332 | 26.1144 | 0 | 1.5685 | 1.5685 | 20.7091 | 23.2755 | 1.7336 | 23.8296 | 25.5632 | 5.36 | 11.8413 | 0.44869 | 0 | 0.57466 | 1.0234 | 0.81836 | 1.5685 | 4.7391 | 0.24 | 3.63e-05 | 35.5211 | 286.76 | 88.9782
[5 empty] | 135 | 53.5 | 5.4 | 11 | 26.2636 | 2 | 0.79439 | 0.20561 | 5.3282 | 28.9278 | 26.3086 | 0 | 1.5919 | 1.5919 | 20.8636 | 23.4485 | 1.7595 | 24.0075 | 25.7669 | 5.4 | 11.9294 | 0.45539 | 0 | 0.57856 | 1.0339 | 0.83057 | 1.5919 | 4.7391 | 0.24 | 3.63e-05 | 35.7945 | 288.9 | 88.976
[5 empty] | 136 | 53.5 | 5.44 | 11 | 26.4582 | 2 | 0.79439 | 0.20561 | 5.3282 | 29.1223 | 26.5029 | 0 | 1.6155 | 1.6155 | 21.0182 | 23.6216 | 1.7855 | 24.1853 | 25.9709 | 5.44 | 12.0174 | 0.46214 | 0 | 0.58245 | 1.0446 | 0.84288 | 1.6155 | 4.7391 | 0.24 | 3.63e-05 | 36.0685 | 291.04 | 88.9735
[5 empty] | 137 | 53.5 | 5.48 | 11 | 26.6527 | 2 | 0.79439 | 0.20561 | 5.3282 | 29.3168 | 26.6971 | 0 | 1.6393 | 1.6393 | 21.1727 | 23.7948 | 1.8118 | 24.3631 | 26.175 | 5.48 | 12.1055 | 0.46894 | 0 | 0.58634 | 1.0553 | 0.85528 | 1.6393 | 4.7391 | 0.24 | 3.63e-05 | 36.3432 | 293.18 | 88.971
[5 empty] | 138 | 53.5 | 5.52 | 11 | 26.8473 | 2 | 0.79439 | 0.20561 | 5.3282 | 29.5114 | 26.8913 | 0 | 1.6632 | 1.6632 | 21.3273 | 23.9679 | 1.8383 | 24.541 | 26.3792 | 5.52 | 12.1936 | 0.47579 | 0 | 0.59023 | 1.066 | 0.86777 | 1.6632 | 4.7391 | 0.24 | 3.63e-05 | 36.6186 | 295.32 | 88.9683
[5 empty] | 139 | 53.5 | 5.56 | 11 | 27.0418 | 2 | 0.79439 | 0.20561 | 5.3282 | 29.7059 | 27.0855 | 0 | 1.6873 | 1.6873 | 21.4818 | 24.141 | 1.8649 | 24.7188 | 26.5837 | 5.56 | 12.2817 | 0.48268 | 0 | 0.59412 | 1.0768 | 0.88035 | 1.6873 | 4.7391 | 0.24 | 3.63e-05 | 36.8947 | 297.46 | 88.9654
[5 empty] | 140 | 53.5 | 5.6 | 11 | 27.2364 | 2 | 0.79439 | 0.20561 | 5.3282 | 29.9005 | 27.2798 | 0 | 1.7116 | 1.7116 | 21.6364 | 24.3141 | 1.8918 | 24.8966 | 26.7884 | 5.6 | 12.3697 | 0.48963 | 0 | 0.59801 | 1.0876 | 0.89302 | 1.7116 | 4.7391 | 0.24 | 3.63e-05 | 37.1715 | 299.6 | 88.9624
[5 empty] | 141 | 53.5 | 5.64 | 11 | 27.4309 | 2 | 0.79439 | 0.20561 | 5.3282 | 30.095 | 27.474 | 0 | 1.7361 | 1.7361 | 21.7909 | 24.4872 | 1.9188 | 25.0745 | 26.9933 | 5.64 | 12.4578 | 0.49663 | 0 | 0.6019 | 1.0985 | 0.90578 | 1.7361 | 4.7391 | 0.24 | 3.63e-05 | 37.4489 | 301.74 | 88.9593
[5 empty] | 142 | 53.5 | 5.68 | 11 | 27.6255 | 2 | 0.79439 | 0.20561 | 5.3282 | 30.2896 | 27.6682 | 0 | 1.7607 | 1.7607 | 21.9455 | 24.6603 | 1.946 | 25.2523 | 27.1983 | 5.68 | 12.5459 | 0.50368 | 0 | 0.60579 | 1.1095 | 0.91864 | 1.7607 | 4.7391 | 0.24 | 3.63e-05 | 37.727 | 303.88 | 88.956
[5 empty] | 143 | 53.5 | 5.72 | 11 | 27.82 | 2 | 0.79439 | 0.20561 | 5.3282 | 30.4841 | 27.8625 | 0 | 1.7855 | 1.7855 | 22.1 | 24.8335 | 1.9734 | 25.4301 | 27.4036 | 5.72 | 12.634 | 0.51077 | 0 | 0.60968 | 1.1205 | 0.93158 | 1.7855 | 4.7391 | 0.24 | 3.63e-05 | 38.0058 | 306.02 | 88.9526
[5 empty] | 144 | 53.5 | 5.76 | 11 | 28.0145 | 2 | 0.79439 | 0.20561 | 5.3282 | 30.6787 | 28.0567 | 0 | 1.8105 | 1.8105 | 22.2545 | 25.0066 | 2.0011 | 25.608 | 27.609 | 5.76 | 12.722 | 0.51792 | 0 | 0.61357 | 1.1315 | 0.94462 | 1.8105 | 4.7391 | 0.24 | 3.63e-05 | 38.2853 | 308.16 | 88.9491
[5 empty] | 145 | 53.5 | 5.8 | 11 | 28.2091 | 2 | 0.79439 | 0.20561 | 5.3282 | 30.8732 | 28.251 | 0 | 1.8357 | 1.8357 | 22.4091 | 25.1797 | 2.0289 | 25.7858 | 27.8147 | 5.8 | 12.8101 | 0.52512 | 0 | 0.61746 | 1.1426 | 0.95774 | 1.8357 | 4.7391 | 0.24 | 3.63e-05 | 38.5655 | 310.3 | 88.9455
[5 empty] | 146 | 53.5 | 5.84 | 11 | 28.4036 | 2 | 0.79439 | 0.20561 | 5.3282 | 31.0678 | 28.4453 | 0 | 1.861 | 1.861 | 22.5636 | 25.3529 | 2.0569 | 25.9636 | 28.0205 | 5.84 | 12.8982 | 0.53236 | 0 | 0.62136 | 1.1537 | 0.97096 | 1.861 | 4.7391 | 0.24 | 3.63e-05 | 38.8463 | 312.44 | 88.9417
[5 empty] | 147 | 53.5 | 5.88 | 11 | 28.5982 | 2 | 0.79439 | 0.20561 | 5.3282 | 31.2623 | 28.6395 | 0 | 1.8865 | 1.8865 | 22.7182 | 25.526 | 2.085 | 26.1415 | 28.2265 | 5.88 | 12.9863 | 0.53966 | 0 | 0.62525 | 1.1649 | 0.98427 | 1.8865 | 4.7391 | 0.24 | 3.63e-05 | 39.1278 | 314.58 | 88.9378
[5 empty] | 148 | 53.5 | 5.92 | 11 | 28.7927 | 2 | 0.79439 | 0.20561 | 5.3282 | 31.4568 | 28.8338 | 0 | 1.9122 | 1.9122 | 22.8727 | 25.6992 | 2.1134 | 26.3193 | 28.4327 | 5.92 | 13.0744 | 0.54701 | 0 | 0.62914 | 1.1761 | 0.99766 | 1.9122 | 4.7391 | 0.24 | 3.63e-05 | 39.4101 | 316.72 | 88.9338
[5 empty] | 149 | 53.5 | 5.96 | 11 | 28.9873 | 2 | 0.79439 | 0.20561 | 5.3282 | 31.6514 | 29.0281 | 0 | 1.938 | 1.938 | 23.0273 | 25.8723 | 2.142 | 26.4971 | 28.6392 | 5.96 | 13.1625 | 0.5544 | 0 | 0.63303 | 1.1874 | 1.0112 | 1.938 | 4.7391 | 0.24 | 3.63e-05 | 39.693 | 318.86 | 88.9297
[5 empty] | 150 | 53.5 | 6 | 11 | 29.1818 | 2 | 0.79439 | 0.20561 | 5.3282 | 31.8459 | 29.2223 | 0 | 1.9641 | 1.9641 | 23.1818 | 26.0455 | 2.1708 | 26.675 | 28.8458 | 6 | 13.2506 | 0.56185 | 0 | 0.63692 | 1.1988 | 1.0247 | 1.9641 | 4.7391 | 0.24 | 3.63e-05 | 39.9765 | 321 | 88.9255
Note on V6: 1 = DCM operation 2 = CCM operation

## Loop_Modeling (hidden)
EXCEL Variables Names/Calculations |  |  |  |  | Calculations
Input from user =
| Output = |  |  |  |  | Operating mode
| Constant | [5 empty] | CCM Plant Transfer Function | [15 empty] | DCM Operation Loop Model | [12 empty] | Error Amplifier | [12 empty] | CCM Open Loop Response |  |  | DCM Open Loop Response |  |  | Displayed Loop Calclation
[8 empty] | wp_lf |  |  | wz_esr |  |  | wz_esr |  |  | Sampling |  |  | Total |  |  |  | wp_lf |  |  | wz_esr |  |  | wz_RHP |  |  | Total |  |  |  | wp0_ea |  |  | wp1_ea |  |  | wz_ea |  |  | Total |  |  | Total |  |  | Total |  |  | Total
Variable Name | Value | STD Units | Notes |  |  |  | ADC | Complex | Gain | Phase | Complex | Gain | Phase | Complex | Gain | Phase | Complex | Gain | Phase | COMPLEX | Gain | Phase | ADC | Complex | Gain | Phase | Complex | Gain | Phase | Complex | Gain | Phase | COMPLEX | Gain | Phase | ADC_ea | Complex | Gain | Phase | Complex | Gain | Phase | Complex | Gain | Phase | COMPLEX | Gain | Phase | COMPLEX | Gain | Phase | COMPLEX | Gain | Phase | Gain | Phase
[5 empty] | Frcoss (VIN)min | 12000 | 66,7780509511648 | 1+293,857782138942i | 293.8595 | 1.5674 | 1+0,075398223686155i | 1.0028 | 0.075256 | 1-0,164019177179088i | 1.0134 | -0.16257 | 0,999856+0,0322380255480523i | 1.0004 | 0.032232 | -0,0267514664160837-0,229292923069168i | -12.7335 | -96.6546 | 223,849857273222 | 1+297,633179004157i | 297.6349 | 1.5674 | 1+0,075398223686155i | 1.0028 | 0.075256 | 1-0,0495581915536752i | 1.0012 | -0.049518 | 0,0219704127580495-0,754836288420701i | -2.4393 | -88.3328 | -0,0000166666666666667 | 0,0000756244183572135i | 7.5624e-05 | 1.5708 | 1+0,0496139856758348i | 1.0012 | 0.049573 | 1+16,5876092109541i | 16.6177 | 1.5106 | -3,63581553922392+0,400774670045224i | 11.2645 | 173.7097 | 0,189158192879375+0,822945462602824i | -1.469 | 77.0551 | 0,222638896321088+2,75325069193396i | 8.8252 | 85.3769 | -1.469 | 77.0551
[5 empty] | Fcross (VINvar) | 12000 | 66,7780509511648 | 1+293,857782138942i | 293.8595 | 1.5674 | 1+0,075398223686155i | 1.0028 | 0.075256 | 1-0,164019177179088i | 1.0134 | -0.16257 | 0,999856+0,0322380255480523i | 1.0004 | 0.032232 | -0,0267514664160837-0,229292923069168i | -12.7335 | -96.6546 | 223,849857273222 | 1+297,633179004157i | 297.6349 | 1.5674 | 1+0,075398223686155i | 1.0028 | 0.075256 | 1-0,0495581915536752i | 1.0012 | -0.049518 | 0,0219704127580495-0,754836288420701i | -2.4393 | -88.3328 | -0,0000166666666666667 | 0,0000756244183572135i | 7.5624e-05 | 1.5708 | 1+0,0496139856758348i | 1.0012 | 0.049573 | 1+16,5876092109541i | 16.6177 | 1.5106 | -3,63581553922392+0,400774670045224i | 11.2645 | 173.7097 | 0,189158192879375+0,822945462602824i | -1.469 | 77.0551 | 0,222638896321088+2,75325069193396i | 8.8252 | 85.3769 | -1.469 | 77.0551
Input Parameters |  |  |  |  | wz_RHP | 73162.1766 | 66,7780509511648 | 1+1791,60624503125i | 1791.6065 | 1.5702 | 1+0,459691512802979i | 1.1006 | 0.43088 | 1-i | 1.4142 | -0.7854 | 0,994647295921006+0,196550343090993i | 1.0139 | 0.19509 | -0,0298618254228868-0,0488098198183605i | -24.849 | -121.4583 | 223,849857273222 | 1+1814,62426603433i | 1814.6245 | 1.5702 | 1+0,459691512802979i | 1.1006 | 0.43088 | 1-0,302148763370297i | 1.0447 | -0.29343 | 0,0195116998179361-0,140481986267701i | -16.9646 | -82.0927 | -0,0000166666666666667 | 0,000461070587341388i | 0.00046107 | 1.5708 | 1+0,302488931655001i | 1.0447 | 0.29374 | 1+101,132132816655i | 101.1371 | 1.5609 | -3,33922745047839+1,04622709913012i | 10.8796 | 162.6035 | 0,150781583371124+0,131744839203457i | -13.9694 | 41.1452 | 0,0818220573353477+0,489514973942452i | -6.085 | 80.5108 | -13.9694 | 41.1452
VIN_min | 11 | V | Minimum input voltage |  | wz_esr | 159154.9431 | 66,7780509511648 | 1+3897,40988278616i | 3897.41 | 1.5705 | 1+i | 1.4142 | 0.7854 | 1-2,17537190082644i | 2.3942 | -1.1399 | 0,974669704089416+0,427570093457944i | 1.0643 | 0.4134 | -0,0378531306964195-0,0392204461737995i | -25.2708 | -133.9837 | 223,849857273222 | 1+3947,48263888888i | 3947.4828 | 1.5705 | 1+i | 1.4142 | 0.7854 | 1-0,657285929705202i | 1.1967 | -0.58148 | 0,0194580895001761-0,0939747668758197i | -20.3575 | -78.3018 | -0,0000166666666666667 | 0,001003i | 0.001003 | 1.5708 | 1+0,6580259222333i | 1.1971 | 0.582 | 1+220i | 220.0023 | 1.5663 | -2,54345433932966+1,69027570351369i | 9.697 | 146.3936 | 0,162571076775561+0,0357731868931096i | -15.5738 | 12.41 | 0,109352503019273+0,271910064516739i | -10.6604 | 68.0918 | -15.5738 | 12.41
VIN_nom | 11 | V | Nominal input voltage |  | wp_lf | 40.8361 | 66,7780509511648 | 1+i | 1.4142 | 0.7854 | 1+0,000256580659995947i | 1 | 0.00025658 | 1-0,000558158358050687i | 1 | -0.00055816 | 0,999999998332415+0,000109706216773968i | 1 | 0.00010971 | 33,3752964369674-33,4027611759639i | 33.4824 | -45.0236 | 223,849857273222 | 1+1,01284770080865i | 1.4233 | 0.79178 | 1+0,000256580659995947i | 1 | 0.00025658 | 1-0,00016864685764981i | 1 | -0.00016865 | 110,506033207331-111,906097690425i | 43.933 | -45.3607 | -0,0000166666666666667 | 2,57350401975935E-07i | 2.5735e-07 | 1.5708 | 1+0,000168836725421062i | 1 | 0.00016884 | 1+0,0564477451991083i | 1.0016 | 0.056388 | -3,64476516824926+64,7631591187398i | 36.2403 | 93.2211 | 2041,62321911076+2283,23485423993i | 69.7227 | 48.1976 | 6844,62387036676+7564,59125916388i | 80.1733 | 47.8604 | 69.7227 | 48.1976
VIN_max | 22 | V | Maximum input voltage |  | wz_ea | 723.4316 | 66,7780509511648 | 1+17,7154994672098i | 17.7437 | 1.5144 | 1+0,00454545454545455i | 1 | 0.0045454 | 1-0,00988805409466566i | 1 | -0.0098877 | 0,999999476646779+0,00194350042480884i | 1 | 0.0019435 | 0,184731166968395-3,75916076325081i | 11.5123 | -87.1867 | 223,849857273222 | 1+17,9431029040404i | 17.9709 | 1.5151 | 1+0,00454545454545455i | 1 | 0.0045454 | 1-0,00298766331684183i | 1 | -0.0029877 | 0,712513824532075-12,435997529944i | 21.9078 | -86.7209 | -0,0000166666666666667 | 4,55909090909091E-06i | 4.5591e-06 | 1.5708 | 1+0,00299102691924228i | 1 | 0.002991 | 1+i | 1.4142 | 0.7854 | -3,64473266548577+3,66660106147869i | 14.2697 | 134.8286 | 13,1100471262214+14,3784715215272i | 25.782 | 47.642 | 43,0009193329568+47,9383903706348i | 36.1775 | 48.1078 | 25.782 | 47.642
Fsw | 2000000 | Hz | Switching frequnecy |  | wp1_ea | 241867.2847 | 66,7780509511648 | 1+5922,88198853715i | 5922.8821 | 1.5706 | 1+1,51969696969697i | 1.8192 | 0.9888 | 1-3,30590608564988i | 3.4538 | -1.2771 | 0,941500216577798+0,649776975361088i | 1.144 | 0.60409 | -0,0482056671013803-0,0388723264853934i | -24.1625 | -141.1178 | 223,849857273222 | 1+5998,97740425083i | 5998.9775 | 1.5706 | 1+1,51969696969697i | 1.8192 | 0.9888 | 1-0,998875435597451i | 1.4134 | -0.78484 | 0,0194499450250158-0,0939546459924656i | -20.3594 | -78.3042 | -0,0000166666666666667 | 0,00152425606060606i | 0.0015243 | 1.5708 | 1+i | 1.4142 | 0.7854 | 1+334,333333333333i | 334.3348 | 1.5678 | -1,82238263607317+1,8333169318896i | 8.2491 | 134.8286 | 0,159114465013491-0,0175360128992458i | -15.9134 | -6.2892 | 0,136803401241514+0,206879228973754i | -12.1102 | 56.5245 | -15.9134 | -6.2892
CCMPlant Parameters | [5 empty] | Selected VIN | 11 | V
VIN_VAR | 11 | V | Variable input voltage |  |  |  | CCM Plant Transfer Function | [15 empty] | DCM Plant Transfer Function | [12 empty] | Error Amplifier | [12 empty] | CCM Open Loop Response |  |  | DCM Open Loop Response |  |  | Displayed Loop Calclation
IOUT_VAR | 6 | A | Variable output current (Can add this a different revision, not needed right now) |  |  |  |  | wp_lf |  |  | wz_esr |  |  | wz_RHP |  |  | Sampling |  |  | Total |  |  |  | wp_lf |  |  | wz_esr |  |  | wz_RHP |  |  | Total |  |  |  | wp0_ea |  |  | wp1_ea |  |  | wz_ea |  |  | Total |  |  | Total |  |  | Total
[6 empty] | Frequency | ADC | Complex | Gain | Phase | Complex | Gain | Phase | Complex | Gain | Phase | Complex | Gain | Phase | COMPLEX | Gain | Phase | ADC | Complex | Gain | Phase | Complex | Gain | Phase | Complex | Gain | Phase | COMPLEX | Gain | Phase | ADC_ea | Complex | Gain | Phase | Complex | Gain | Phase | Complex | Gain | Phase | COMPLEX | Gain | Phase | COMPLEX | Gain | Phase | COMPLEX | Gain | Phase | Gain(dB) | Phase (deg)
VOUT | 53.5 | V | Output Voltage |  | 1 | 10.2329 | 66,7780509511648 | 1+0,250585507658287i | 1.0309 | 0.24553 | 1+0,0000642953949403827i | 1 | 6.4295e-05 | 1-0,000139866395505847i | 1 | -0.00013987 | 0,999999999895287+0,0000274907880235749i | 1 | 2.7491e-05 | 62,8309752708217-15,7514141002859i | 36.2282 | -14.0737 | 223,849857273222 | 1+0,253804955287665i | 1.0317 | 0.24856 | 1+0,0000642953949403827i | 1 | 6.4295e-05 | 1-0,0000422604584391526i | 1 | -4.226e-05 | 210,303968438488-53,3712567889581i | 46.728 | -14.24 | -0,0000166666666666667 | 6,44882811252038E-08i | 6.4488e-08 | 1.5708 | 1+0,0000423080365509996i | 1 | 4.2308e-05 | 1+0,0141449868868842i | 1.0001 | 0.014144 | -3,64476526562232+258,445043349596i | 48.2482 | 90.808 | 3841,87074369356+16295,7643345621i | 84.4764 | 76.7343 | 13027,0281750576+54546,5439426041i | 94.9762 | 76.568 | 84.4764 | 76.7343
IOUT | 6 | A | Maximum Output current |  | 2 | 10.4713 | 66,7780509511648 | 1+0,25642239395384i | 1.0324 | 0.25101 | 1+0,0000657930270784171i | 1 | 6.5793e-05 | 1-0,000143124302376702i | 1 | -0.00014312 | 0,999999999890352+0,0000281311307367998i | 1 | 2.8131e-05 | 62,6564319733722-16,0735548571548i | 36.2161 | -14.3881 | 223,849857273222 | 1+0,259716832151998i | 1.0332 | 0.2541 | 1+0,0000657930270784171i | 1 | 6.5793e-05 | 1-0,0000432448309713569i | 1 | -4.3245e-05 | 209,705911031957-54,4591074862883i | 46.7156 | -14.5577 | -0,0000166666666666667 | 6,59904061596523E-08i | 6.599e-08 | 1.5708 | 1+0,0000432935173197959i | 1 | 4.3294e-05 | 1+0,0144744659572517i | 1.0001 | 0.014473 | -3,64476526531484+252,562123034696i | 48.0483 | 90.8268 | 3831,20315253256+15883,2258154074i | 84.2644 | 76.4387 | 12989,9789848512+53162,2607665022i | 94.7639 | 76.2691 | 84.2644 | 76.4387
[5 empty] | 3 | 10.7152 | 66,7780509511648 | 1+0,26239523879682i | 1.0339 | 0.25661 | 1+0,0000673255435502821i | 1 | 6.7326e-05 | 1-0,000146458095647151i | 1 | -0.00014646 | 0,999999999885185+0,000028786388947901i | 1 | 2.8786e-05 | 62,4746986255549-16,4002700811696i | 36.2035 | -14.7089 | 223,849857273222 | 1+0,265766414318496i | 1.0347 | 0.25976 | 1+0,0000673255435502821i | 1 | 6.7326e-05 | 1-0,0000442521324853552i | 1 | -4.4252e-05 | 209,083303280005-55,5621548268199i | 46.7027 | -14.8819 | -0,0000166666666666667 | 6,7527520180933E-08i | 6.7528e-08 | 1.5708 | 1+0,0000443019528845326i | 1 | 4.4302e-05 | 1+0,014811619581062i | 1.0001 | 0.014811 | -3,64476526499289+246,813114500481i | 47.8483 | 90.846 | 3820,0961258912+15479,3500799805i | 84.0518 | 76.1372 | 12951,4089198804+51807,0122845476i | 94.551 | 75.9641 | 84.0518 | 76.1372
Component Selection |  |  |  |  | 4 | 10.9648 | 66,7780509511648 | 1+0,268507209068621i | 1.0354 | 0.26232 | 1+0,0000688937569164964i | 1 | 6.8894e-05 | 1-0,000149869542938514i | 1 | -0.00014987 | 0,999999999879774+0,0000294569100834552i | 1 | 2.9457e-05 | 62,2855264582239-16,7314873548897i | 36.1903 | -15.0362 | 223,849857273222 | 1+0,2719569093557i | 1.0363 | 0.26553 | 1+0,0000688937569164964i | 1 | 6.8894e-05 | 1-0,0000452828970657435i | 1 | -4.5283e-05 | 208,435303460475-56,6801356421205i | 46.6893 | -15.2127 | -0,0000166666666666667 | 6,91004381872459E-08i | 6.91e-08 | 1.5708 | 1+0,0000453338779310943i | 1 | 4.5334e-05 | 1+0,0151566265216292i | 1.0001 | 0.015155 | -3,64476526465577+241,194969546534i | 47.6484 | 90.8657 | 3808,53445970511+15083,9380012183i | 83.8387 | 75.8296 | 12911,2658361139+50480,1324601562i | 94.3376 | 75.6531 | 83.8387 | 75.8296
LM | 8.2e-07 | H | filter Inductor |  | 5 | 11.2202 | 66,7780509511648 | 1+0,274761545416783i | 1.0371 | 0.26814 | 1+0,0000704984986645445i | 1 | 7.0498e-05 | 1-0,000153360453045301i | 1 | -0.00015336 | 0,999999999874107+0,000030143049662644i | 1 | 3.0143e-05 | 62,0886623429658-17,067123072148i | 36.1766 | -15.37 | 223,849857273222 | 1+0,278291599546021i | 1.038 | 0.27142 | 1+0,0000704984986645445i | 1 | 7.0498e-05 | 1-0,0000463376712375461i | 1 | -4.6338e-05 | 207,761055845742-57,8127481569106i | 46.6752 | -15.5501 | -0,0000166666666666667 | 7,07099941605381E-08i | 7.071e-08 | 1.5708 | 1+0,0000463898395998i | 1 | 4.639e-05 | 1+0,0155096697061998i | 1.0001 | 0.015508 | -3,64476526430276+235,704709358034i | 47.4484 | 90.8859 | 3796,50268348378+14696,7957693128i | 83.625 | 75.5159 | 12869,4967218924+49180,9731803551i | 94.1236 | 75.3359 | 83.625 | 75.5159
[5 empty] | 6 | 11.4815 | 66,7780509511648 | 1+0,281161563973224i | 1.0388 | 0.27409 | 1+0,0000721406196497425i | 1 | 7.2141e-05 | 1-0,000156932676894258i | 1 | -0.00015693 | 0,999999999868174+0,0000308451714857544i | 1 | 3.0845e-05 | 61,8838491252692-17,407081833513i | 36.1623 | -15.7106 | 223,849857273222 | 1+0,284773843626045i | 1.0398 | 0.27743 | 1+0,0000721406196497425i | 1 | 7.2141e-05 | 1-0,0000474170142559904i | 1 | -4.7417e-05 | 207,059691904379-58,9596499480959i | 46.6605 | -15.8942 | -0,0000166666666666667 | 7,23570415086917E-08i | 7.2357e-08 | 1.5708 | 1+0,0000474703977755035i | 1 | 4.747e-05 | 1+0,0158709363229433i | 1.0001 | 0.01587 | -3,64476526393307+230,339422926355i | 47.2485 | 90.9065 | 3783,98508067297+14317,7348231894i | 83.4107 | 75.196 | 12826,0477723705+47908,904028668i | 93.9089 | 75.0124 | 83.4107 | 75.196
R_cs | 0.0012 | Ω | Current sense resi |  | 7 | 11.749 | 66,7780509511648 | 1+0,287710658112497i | 1.0406 | 0.28014 | 1+0,0000738209905463728i | 1 | 7.3821e-05 | 1-0,000160588108525754i | 1 | -0.00016059 | 0,999999999861962+0,0000315636478270706i | 1 | 3.1564e-05 | 61,6708260042957-17,7512558339638i | 36.1473 | -16.0579 | 223,849857273222 | 1+0,291407078567387i | 1.0416 | 0.28355 | 1+0,0000738209905463728i | 1 | 7.3821e-05 | 1-0,0000485214984030316i | 1 | -4.8521e-05 | 206,330331664201-60,1204558823996i | 46.6452 | -16.245 | -0,0000166666666666667 | 7,40424535180119E-08i | 7.4042e-08 | 1.5708 | 1+0,0000485761253844527i | 1 | 4.8576e-05 | 1+0,016240617920202i | 1.0001 | 0.016239 | -3,64476526354601+225,096265505615i | 47.0485 | 90.9277 | 3770,96571186537+13946,5717848615i | 83.1958 | 74.8698 | 12780,8644739576+46663,3120673753i | 93.6937 | 74.6826 | 83.1958 | 74.8698
R_sl | 0 | Ω | External Slope Compensation Resistor (No external Slope Comp for LM5127) |  | 8 | 12.0226 | 66,7780509511648 | 1+0,294412300251002i | 1.0424 | 0.28632 | 1+0,000075540502309327i | 1 | 7.5541e-05 | 1-0,000164328686098025i | 1 | -0.00016433 | 0,999999999855456+0,000032298859632259i | 1 | 3.2299e-05 | 61,449328962067-18,0995242453776i | 36.1317 | -16.412 | 223,849857273222 | 1+0,298194821399014i | 1.0435 | 0.2898 | 1+0,000075540502309327i | 1 | 7.5541e-05 | 1-0,000049651709290784i | 1 | -4.9652e-05 | 205,572085246088-61,2947360419578i | 46.6292 | -16.6028 | -0,0000166666666666667 | 7,5767123816255E-08i | 7.5767e-08 | 1.5708 | 1+0,0000497076086980616i | 1 | 4.9708e-05 | 1+0,0166189105080519i | 1.0001 | 0.016617 | -3,64476526314067+219,972457104347i | 46.8486 | 90.9493 | 3757,42844103117+13583,1283964481i | 82.9802 | 74.5372 | 12733,8916993355+45443,6016283854i | 93.4777 | 74.3464 | 82.9802 | 74.5372
Rsl_int | 3000 | Ω | Interanl Slope Compesnation Resistor |  | 9 | 12.3027 | 66,7780509511648 | 1+0,301270043688108i | 1.0444 | 0.29262 | 1+0,0000773000666465025i | 1 | 7.73e-05 | 1-0,000168156392914813i | 1 | -0.00016816 | 0,999999999848644+0,0000330511967203504i | 1 | 3.3051e-05 | 61,2190912448544-18,4517525967882i | 36.1154 | -16.7731 | 223,849857273222 | 1+0,305140671072022i | 1.0455 | 0.29617 | 1+0,0000773000666465025i | 1 | 7.73e-05 | 1-0,0000508082461720205i | 1 | -5.0808e-05 | 204,784054577761-62,4820136484754i | 46.6125 | -16.9676 | -0,0000166666666666667 | 7,7531966846442E-08i | 7.7532e-08 | 1.5708 | 1+0,0000508654476437604i | 1 | 5.0865e-05 | 1+0,0170060146622305i | 1.0001 | 0.017004 | -3,64476526271626+214,965281011515i | 46.6486 | 90.9714 | 3743,35696493922+13227,2314596207i | 82.764 | 74.1983 | 12685,0738136266+44249,1941118763i | 93.2611 | 74.0038 | 82.764 | 74.1983
Isl | 3e-05 | A | Interanl Slope Compesnation current |  | 10 | 12.5893 | 66,7780509511648 | 1+0,308287524490158i | 1.0464 | 0.29904 | 1+0,0000791006165022013i | 1 | 7.9101e-05 | 1-0,000172073258476937i | 1 | -0.00017207 | 0,999999999841511+0,0000338210579904272i | 1 | 3.3821e-05 | 60,9798438994861-18,8077921557481i | 36.0984 | -17.1411 | 223,849857273222 | 1+0,312248310367847i | 1.0476 | 0.30266 | 1+0,0000791006165022013i | 1 | 7.9101e-05 | 1-0,000051991722257904i | 1 | -5.1992e-05 | 203,965335296502-63,6817629978367i | 46.5951 | -17.3393 | -0,0000166666666666667 | 7,93379183517079E-08i | 7.9338e-08 | 1.5708 | 1+0,0000520502561230836i | 1 | 5.205e-05 | 1+0,0174021356304843i | 1.0002 | 0.0174 | -3,64476526227184+210,072082356079i | 46.4487 | 90.994 | 3728,73484593472+12878,712777223i | 82.547 | 73.8528 | 12634,3547922655+43079,5277918068i | 93.0438 | 73.6547 | 82.547 | 73.8528
Vsl | 0.045 |  |  |  | 11 | 12.8825 | 66,7780509511648 | 1+0,315468463418359i | 1.0486 | 0.30559 | 1+0,0000809431065517899i | 1 | 8.0943e-05 | 1-0,000176081359558365i | 1 | -0.00017608 | 0,999999999834041+0,0000346088516331251i | 1 | 3.4609e-05 | 60,7313163671911-19,1674793145208i | 36.0806 | -17.5163 | 223,849857273222 | 1+0,319521507850924i | 1.0498 | 0.30927 | 1+0,0000809431065517899i | 1 | 8.0943e-05 | 1-0,0000532027650431204i | 1 | -5.3203e-05 | 203,115018849294-64,8934074184078i | 46.577 | -17.7182 | -0,0000166666666666667 | 8,11859358714453E-08i | 8.1186e-08 | 1.5708 | 1+0,0000532626623371698i | 1 | 5.3263e-05 | 1+0,0178074834413938i | 1.0002 | 0.017806 | -3,64476526180647+205,290266699339i | 46.2487 | 91.0171 | 3713,54554823312+12537,4090967846i | 82.3294 | 73.5009 | 12581,6783511007+41934,0576272917i | 92.8257 | 73.2989 | 82.3294 | 73.5009
Gcomp | 1 |  | Scale down factor of the interal comp voltage divider |  | 12 | 13.1826 | 66,7780509511648 | 1+0,322816667901585i | 1.0508 | 0.31226 | 1+0,000082828513707881i | 1 | 8.2829e-05 | 1-0,000180182821307342i | 1 | -0.00018018 | 0,99999999982622+0,0000354149953470613i | 1 | 3.5415e-05 | 60,4732371374547-19,5306349852385i | 36.0622 | -17.8986 | 223,849857273222 | 1+0,32696411986683i | 1.0521 | 0.31601 | 1+0,000082828513707881i | 1 | 8.2829e-05 | 1-0,0000544420166385846i | 1 | -5.4442e-05 | 202,23219479838-66,116317267672i | 46.558 | -18.1043 | -0,0000166666666666667 | 8,30769992490047E-08i | 8.3077e-08 | 1.5708 | 1+0,0000545033091198419i | 1 | 5.4503e-05 | 1+0,0182222730157338i | 1.0002 | 0.01822 | -3,64476526131916+200,617298659342i | 46.0488 | 91.0408 | 3697,77247788208+12203,1620556277i | 82.111 | 73.1423 | 12526,9880892229+40812,2550787844i | 92.6068 | 72.9366 | 82.111 | 73.1423
Operating mode | 1 |  | 0 - DCM operation, 1- CCM opertaion |  | 13 | 13.4896 | 66,7780509511648 | 1+0,330336034055115i | 1.0531 | 0.31905 | 1+0,000084757837638305i | 1 | 8.4758e-05 | 1-0,000184379818373179i | 1 | -0.00018438 | 0,99999999981803+0,0000362399165603033i | 1 | 3.624e-05 | 60,2053344641728-19,8970640085845i | 36.0429 | -18.288 | 223,849857273222 | 1+0,334580092586972i | 1.0545 | 0.32287 | 1+0,000084757837638305i | 1 | 8.4758e-05 | 1-0,0000557101341118959i | 1 | -5.571e-05 | 201,315953339458-67,3498079832617i | 46.5383 | -18.4976 | -0,0000166666666666667 | 8,50121111512199E-08i | 8.5012e-08 | 1.5708 | 1+0,000055772854278446i | 1 | 5.5773e-05 | 1+0,0186467242804271i | 1.0002 | 0.018645 | -3,64476526080891+196,050700566577i | 45.8489 | 91.0651 | 3681,39902653062+11875,8181272367i | 81.8918 | 72.777 | 12470,2276449646+39713,6079278886i | 92.3872 | 72.5675 | 81.8918 | 72.777
CCM Plan Parameters |  |  | Always set to 1 right now for initial revision. Will only operate in CCM |  | 14 | 13.8038 | 66,7780509511648 | 1+0,338030548746416i | 1.0556 | 0.32597 | 1+0,0000867321012961475i | 1 | 8.6732e-05 | 1-0,000188674576059272i | 1 | -0.00018867 | 0,999999999809454+0,0000370840526569977i | 1 | 3.7084e-05 | 59,9273371461583-20,266554580989i | 36.0228 | -18.6848 | 223,849857273222 | 1+0,342373464100894i | 1.057 | 0.32986 | 1+0,0000867321012961475i | 1 | 8.6732e-05 | 1-0,0000570077898357241i | 1 | -5.7008e-05 | 200,365388038912-68,5931382059243i | 46.5178 | -18.8981 | -0,0000166666666666667 | 8,6992297600036E-08i | 8.6992e-08 | 1.5708 | 1+0,0000570719709426295i | 1 | 5.7072e-05 | 1+0,0190810622851524i | 1.0002 | 0.019079 | -3,64476526027457+191,58805115029i | 45.6489 | 91.0899 | 3664,40861913158+11555,2285685411i | 81.6717 | 72.4051 | 12411,3408654699+38637,6200995729i | 92.1667 | 72.1917 | 81.6717 | 72.4051
[5 empty] | 15 | 14.1254 | 66,7780509511648 | 1+0,345904291709025i | 1.0581 | 0.33302 | 1+0,0000887523514621322i | 1 | 8.8752e-05 | 1-0,000193069371502995i | 1 | -0.00019307 | 0,999999999800474+0,0000379478512092762i | 1 | 3.7948e-05 | 59,6389753737615-20,638877705766i | 36.0019 | -19.0889 | 223,849857273222 | 1+0,350348366557331i | 1.0596 | 0.33699 | 1+0,0000887523514621322i | 1 | 8.8752e-05 | 1-0,0000583356718443104i | 1 | -5.8336e-05 | 199,379598795331-69,8455079934091i | 46.4963 | -19.3061 | -0,0000166666666666667 | 8,90186085165186E-08i | 8.9019e-08 | 1.5708 | 1+0,0000584013479212435i | 1 | 5.8401e-05 | 1+0,0195255173216691i | 1.0002 | 0.019523 | -3,64476525971509+187,226984254692i | 45.449 | 91.1152 | 3646,78476568468+11241,2493677307i | 81.4509 | 72.0264 | 12350,2719901578+37583,8114854418i | 91.9453 | 71.8092 | 81.4509 | 72.0264
Kex | 0.00059756 |  | Slope compensation parameters. Will change pole and DC gain equation |  | 16 | 14.4544 | 66,7780509511648 | 1+0,353961437705683i | 1.0608 | 0.3402 | 1+0,0000908196592996384i | 1 | 9.082e-05 | 1-0,000197566534883064i | 1 | -0.00019757 | 0,99999999979107+0,000038831770214565i | 1 | 3.8832e-05 | 59,3399816430205-21,0137866740533i | 35.98 | -19.5003 | 223,849857273222 | 1+0,358509028355126i | 1.0623 | 0.34424 | 1+0,0000908196592996384i | 1 | 9.082e-05 | 1-0,0000596944841982725i | 1 | -5.9694e-05 | 198,357695029331-71,106057145724i | 46.474 | -19.7214 | -0,0000166666666666667 | 9,10921182775373E-08i | 9.1092e-08 | 1.5708 | 1+0,0000597616900675587i | 1 | 5.9762e-05 | 1+0,0199803250459204i | 1.0002 | 0.019978 | -3,64476525912921+182,965187584387i | 45.2491 | 91.1412 | 3628,51111710661+10933,7411922017i | 81.2291 | 71.6409 | 12286,9658483297+36551,7177666466i | 91.7231 | 71.4198 | 81.2291 | 71.6409
Km | 159.8179 |  | Slope compensation parameters. Will change pole and DC gain equation |  | 17 | 14.7911 | 66,7780509511648 | 1+0,362206258741846i | 1.0636 | 0.34751 | 1+0,0000929351209226456i | 1 | 9.2935e-05 | 1-0,000202168450655031i | 1 | -0.00020217 | 0,999999999781224+0,0000397362783384209i | 1 | 3.9736e-05 | 59,0300917383478-21,3910165818497i | 35.9573 | -19.9192 | 223,849857273222 | 1+0,366859776385183i | 1.0652 | 0.35162 | 1+0,0000929351209226456i | 1 | 9.2935e-05 | 1-0,0000610849473579065i | 1 | -6.1085e-05 | 197,298799104231-72,3738636636366i | 46.4508 | -20.1442 | -0,0000166666666666667 | 9,32139262854136E-08i | 9.3214e-08 | 1.5708 | 1+0,0000611537186529871i | 1 | 6.1154e-05 | 1+0,020445726602982i | 1.0002 | 0.020443 | -3,64476525851572+178,80040147837i | 45.0492 | 91.1678 | 3609,57152529027+10632,5693362035i | 81.0065 | 71.2485 | 12221,3680710771+35540,8902349425i | 91.4999 | 71.0236 | 81.0065 | 71.2485
Kd | 2.2878 |  | Slope compensation parameters. Will change pole and DC gain equation |  | 18 | 15.1356 | 66,7780509511648 | 1+0,370643126330761i | 1.0665 | 0.35495 | 1+0,0000950998579769078i | 1 | 9.51e-05 | 1-0,000206877558815551i | 1 | -0.00020688 | 0,999999999770913+0,0000406618551630237i | 1 | 4.0662e-05 | 58,7090457842874-21,7702838898613i | 35.9336 | -20.3456 | 223,849857273222 | 1+0,375405038324642i | 1.0681 | 0.35913 | 1+0,0000950998579769078i | 1 | 9.51e-05 | 1-0,0000625077985651845i | 1 | -6.2508e-05 | 196,202049978339-73,6479423636442i | 46.4266 | -20.5745 | -0,0000166666666666667 | 9,53851575508385E-08i | 9.5385e-08 | 1.5708 | 1+0,0000625781717495106i | 1 | 6.2578e-05 | 1+0,0209219687549197i | 1.0002 | 0.020919 | -3,64476525787334+174,73041771192i | 44.8493 | 91.195 | 3589,95010738508+10337,6036677326i | 80.7829 | 70.8494 | 12153,4253175384+34550,895610291i | 91.2758 | 70.6205 | 80.7829 | 70.8494
[5 empty] | 19 | 15.4882 | 66,7780509511648 | 1+0,379276513811298i | 1.0695 | 0.36251 | 1+0,0000973150182346647i | 1 | 9.7315e-05 | 1-0,000211696356196103i | 1 | -0.0002117 | 0,999999999760117+0,0000416089914414571i | 1 | 4.1609e-05 | 58,3765893663315-22,151286033263i | 35.909 | -20.7795 | 223,849857273222 | 1+0,384149344984494i | 1.0712 | 0.36677 | 1+0,0000973150182346647i | 1 | 9.7315e-05 | 1-0,0000639637922346503i | 1 | -6.3964e-05 | 195,06660708777-74,9272436739347i | 46.4013 | -21.0123 | -0,0000166666666666667 | 9,76069632893687E-08i | 9.7607e-08 | 1.5708 | 1+0,0000640358046210156i | 1 | 6.4036e-05 | 1+0,0214093040116262i | 1.0002 | 0.021406 | -3,64476525720067+170,753078325772i | 44.6493 | 91.2228 | 3569,63131429806+10048,718574197i | 80.5583 | 70.4433 | 12083,0855154361+33581,3158533611i | 91.0507 | 70.2105 | 80.5583 | 70.4433
ADC | 66.7781 | V/V | DC gain of the plant function |  | 20 | 15.8489 | 66,7780509511648 | 1+0,388110998719776i | 1.0727 | 0.37022 | 1+0,0000995817762032062i | 1 | 9.9582e-05 | 1-0,000216627397786842i | 1 | -0.00021663 | 0,999999999748811+0,0000425781893579129i | 1 | 4.2578e-05 | 58,0324747201794-22,5337010888545i | 35.8833 | -21.2209 | 223,849857273222 | 1+0,393097332711875i | 1.0745 | 0.37454 | 1+0,0000995817762032062i | 1 | 9.9582e-05 | 1-0,0000654537003534197i | 1 | -6.5454e-05 | 193,891654456435-76,210652637009i | 46.3751 | -21.4577 | -0,0000166666666666667 | 9,98805215318158E-08i | 9.9881e-08 | 1.5708 | 1+0,0000655273901237448i | 1 | 6.5527e-05 | 1+0,0219079907647053i | 1.0002 | 0.021904 | -3,64476525649631+166,866274481935i | 44.4494 | 91.2513 | 3548,60000337806+9765,79290635234i | 80.3328 | 70.0304 | 12010,2981156871+32631,7479711903i | 90.8245 | 69.7936 | 80.3328 | 70.0304
wp_lf | 256.5807 | Rad | Low Frequency Pole |  | 21 | 16.2181 | 66,7780509511648 | 1+0,39715126521703i | 1.076 | 0.37805 | 1+0,000101901333747611i | 1 | 0.0001019 | 1-0,00022167329809129i | 1 | -0.00022167 | 0,999999999736973+0,0000435699627939552i | 1 | 4.357e-05 | 57,6764619881352-22,9171875074113i | 35.8566 | -21.6699 | 223,849857273222 | 1+0,402253745848316i | 1.0779 | 0.38245 | 1+0,000101901333747611i | 1 | 0.0001019 | 1-0,0000669783128904986i | 1 | -6.6978e-05 | 192,676405027483-77,4969881456581i | 46.3478 | -21.9106 | -0,0000166666666666667 | 1,02207037748854E-07i | 1.0221e-07 | 1.5708 | 1+0,000067053719116075i | 1 | 6.7054e-05 | 1+0,0224182934244744i | 1.0003 | 0.022415 | -3,64476525575874+163,067945345567i | 44.2495 | 91.2804 | 3526,84151520321+9488,70991999362i | 80.1061 | 69.6105 | 11935,0143607336+31701,8038142212i | 90.5973 | 69.3698 | 80.1061 | 69.6105
| 40.8361 | Hz |  |  | 22 | 16.5959 | 66,7780509511648 | 1+0,406402106572024i | 1.0794 | 0.38601 | 1+0,000104274920727993i | 1 | 0.00010427 | 1-0,000226836732512581i | 1 | -0.00022684 | 0,999999999724577+0,0000445848376009877i | 1 | 4.4585e-05 | 57,308320540585-23,3013839193197i | 35.8288 | -22.1265 | 223,849857273222 | 1+0,411623439245267i | 1.0814 | 0.39049 | 1+0,000104274920727993i | 1 | 0.00010427 | 1-0,0000685384382156351i | 1 | -6.8538e-05 | 191,420105207815-78,7850024398218i | 46.3194 | -22.3712 | -0,0000166666666666667 | 1,04587745490177E-07i | 1.0459e-07 | 1.5708 | 1+0,0000686156008778418i | 1 | 6.8616e-05 | 1+0,0229404825601584i | 1.0003 | 0.022936 | -3,64476525498641+159,356076992279i | 44.0496 | 91.3102 | 3504,34175434581+9217,3572148659i | 79.8785 | 69.1837 | 11857,1875660698+30791,1098628734i | 90.369 | 68.9391 | 79.8785 | 69.1837
|  | dB | Gain of open loop at wp_Lf |  | 23 | 16.9824 | 66,7780509511648 | 1+0,415868427703286i | 1.083 | 0.39411 | 1+0,000106703795651586i | 1 | 0.0001067 | 1-0,000232120438771987i | 1 | -0.00023212 | 0,999999999711597+0,000045623351879066i | 1 | 4.5623e-05 | 56,9278303596774-23,685909021795i | 35.7999 | -22.5907 | 223,849857273222 | 1+0,421211380838183i | 1.0851 | 0.39866 | 1+0,000106703795651586i | 1 | 0.0001067 | 1-0,0000701349035279266i | 1 | -7.0135e-05 | 190,122039614348-80,0733808924487i | 46.2898 | -22.8393 | -0,0000166666666666667 | 1,07023907038541E-07i | 1.0702e-07 | 1.5708 | 1+0,0000702138635394285i | 1 | 7.0214e-05 | 1+0,0234748350433489i | 1.0003 | 0.023471 | -3,64476525417769+155,728701340339i | 43.8498 | 91.3407 | 3481,08727393888+8951,62667025194i | 79.6496 | 68.7501 | 11776,7734142716+29899,3070017802i | 90.1396 | 68.5015 | 79.6496 | 68.7501
wz_rhp | 459691.5128 | Rad | RHPz zero of boost converter |  | 24 | 17.378 | 66,7780509511648 | 1+0,42555524777959i | 1.0868 | 0.40234 | 1+0,000109189246340026i | 1 | 0.00010919 | 1-0,000237527218360509i | 1 | -0.00023753 | 0,999999999698005+0,0000466860562622074i | 1 | 4.6686e-05 | 56,5347834814245-24,0703615561413i | 35.7698 | -23.0625 | 223,849857273222 | 1+0,431022654280614i | 1.0889 | 0.40696 | 1+0,000109189246340026i | 1 | 0.00010919 | 1-0,0000717685552944143i | 1 | -7.1769e-05 | 188,781536007669-81,3607421128472i | 46.2591 | -23.315 | -0,0000166666666666667 | 1,09516814079046E-07i | 1.0952e-07 | 1.5708 | 1+0,0000718493545208546i | 1 | 7.1849e-05 | 1+0,0240216341948057i | 1.0003 | 0.024017 | -3,64476525333087+152,183895107163i | 43.6499 | 91.372 | 3457,06536381362+8691,41437667821i | 79.4197 | 68.3095 | 11693,7302606313+29026,0502797983i | 89.909 | 68.057 | 79.4197 | 68.3095
| 73162.1766 | Hz |  |  | 25 | 17.7828 | 66,7780509511648 | 1+0,435467702881152i | 1.0907 | 0.4107 | 1+0,000111732590612165i | 1 | 0.00011173 | 1-0,000243059938024248i | 1 | -0.00024306 | 0,999999999683772+0,0000477735142103416i | 1 | 4.7774e-05 | 56,128985491501-24,4543203835604i | 35.7385 | -23.5418 | 223,849857273222 | 1+0,4410624616396i | 1.0929 | 0.4154 | 1+0,000111732590612165i | 1 | 0.00011173 | 1-0,0000734402596988876i | 1 | -7.344e-05 | 187,397970395335-82,6456383960215i | 46.2271 | -23.7983 | -0,0000166666666666667 | 1,12067788384002E-07i | 1.1207e-07 | 1.5708 | 1+0,0000735229409810856i | 1 | 7.3523e-05 | 1+0,0245811699346763i | 1.0003 | 0.024576 | -3,64476525244411+148,719778789565i | 43.45 | 91.4039 | 3432,26414191789+8436,62056318487i | 79.1885 | 67.8621 | 11608,0194493032+28171,0086538996i | 89.6771 | 67.6056 | 79.1885 | 67.8621
[5 empty] | 26 | 18.197 | 66,7780509511648 | 1+0,445611048722881i | 1.0948 | 0.4192 | 1+0,000114335176982803i | 1 | 0.00011434 | 1-0,000248721531284408i | 1 | -0.00024872 | 0,999999999668869+0,0000488863023080677i | 1 | 4.8886e-05 | 55,7102570689865-24,8373446680021i | 35.706 | -24.0288 | 223,849857273222 | 1+0,451336126153903i | 1.0971 | 0.42396 | 1+0,000114335176982803i | 1 | 0.00011434 | 1-0,0000751509031011505i | 1 | -7.5151e-05 | 185,970772283619-83,9265565462226i | 46.1939 | -24.2891 | -0,0000166666666666667 | 1,14678182513752E-07i | 1.1468e-07 | 1.5708 | 1+0,0000752355102778165i | 1 | 7.5236e-05 | 1+0,0251537389362166i | 1.0003 | 0.025148 | -3,64476525151556+145,33451566722i | 43.2501 | 91.4366 | 3406,67264866585+8187,14951960332i | 78.9561 | 67.4078 | 11519,605638646+27333,8647150777i | 89.444 | 67.1475 | 78.9561 | 67.4078
wz_esr | 1000000 | Rad | ESR zero cause by output capacitance |  | 27 | 18.6209 | 66,7780509511648 | 1+0,455990663441002i | 1.0991 | 0.42782 | 1+0,000116998385377682i | 1 | 0.000117 | 1-0,000254514999992673i | 1 | -0.00025451 | 0,999999999653263+0,000050025010570364i | 1 | 5.0025e-05 | 55,2784355712477-25,2189741743897i | 35.6723 | -24.5233 | 223,849857273222 | 1+0,461849095056431i | 1.1015 | 0.43266 | 1+0,000116998385377682i | 1 | 0.000117 | 1-0,0000769013925069772i | 1 | -7.6901e-05 | 184,49943005285-85,201919102205i | 46.1594 | -24.7875 | -0,0000166666666666667 | 1,17349380533815E-07i | 1.1735e-07 | 1.5708 | 1+0,0000769879704379562i | 1 | 7.6988e-05 | 1+0,02573964478309i | 1.0003 | 0.025734 | -3,64476525054327+142,026310828813i | 43.0502 | 91.47 | 3380,2809438012+7942,9095132977i | 78.7225 | 66.9467 | 11428,4571342195+26514,3143944482i | 89.2097 | 66.6825 | 78.7225 | 66.9467
| 159154.9431 | Hz |  |  | 28 | 19.0546 | 66,7780509511648 | 1+0,466612050444629i | 1.1035 | 0.43658 | 1+0,000119723627865145i | 1 | 0.00011972 | 1-0,000260443415922838i | 1 | -0.00026044 | 0,999999999636922+0,0000511902427554242i | 1 | 5.119e-05 | 54,8333766520389-25,5987296903051i | 35.6372 | -25.0253 | 223,849857273222 | 1+0,472606942462453i | 1.1061 | 0.44149 | 1+0,000119723627865145i | 1 | 0.00011972 | 1-0,0000786926560490215i | 1 | -7.8693e-05 | 182,983496427709-86,470085990604i | 46.1236 | -25.2934 | -0,0000166666666666667 | 1,20082798748741E-07i | 1.2008e-07 | 1.5708 | 1+0,0000787812506390785i | 1 | 7.8781e-05 | 1+0,0263391981303319i | 1.0003 | 0.026333 | -3,64476524952514+138,793410220346i | 42.8504 | 91.5043 | 3353,08020529079+7703,81269984039i | 78.4875 | 66.4789 | 11334,5462276662+25712,0666477862i | 88.974 | 66.2109 | 78.4875 | 66.4789
[5 empty] | 29 | 19.4984 | 66,7780509511648 | 1+0,477480841333744i | 1.1081 | 0.44547 | 1+0,000122512349404832i | 1 | 0.00012251 | 1-0,000266509922399503i | 1 | -0.00026651 | 0,999999999619811+0,0000523826166847763i | 1 | 5.2383e-05 | 54,3749559037735-25,9761135788157i | 35.6007 | -25.5348 | 223,849857273222 | 1+0,483615372325063i | 1.1108 | 0.45045 | 1+0,000122512349404832i | 1 | 0.00012251 | 1-0,0000805256434789235i | 1 | -8.0526e-05 | 181,422594010056-87,7293566322232i | 46.0864 | -25.8067 | -0,0000166666666666667 | 1,22879886453047E-07i | 1.2288e-07 | 1.5708 | 1+0,0000806163017020828i | 1 | 8.0616e-05 | 1+0,026952716869063i | 1.0004 | 0.026946 | -3,64476524845904+135,634099715126i | 42.6505 | 91.5393 | 3325,06282969596+7469,77502712009i | 78.2512 | 66.0045 | 11237,8495394657+24926,8431168596i | 88.7369 | 65.7326 | 78.2512 | 66.0045
Se | 90000 | V/V | Slope compensation |  | 30 | 19.9526 | 66,7780509511648 | 1+0,488602798885139i | 1.113 | 0.45449 | 1+0,000125366028613816i | 1 | 0.00012537 | 1-0,000272717735964699i | 1 | -0.00027272 | 0,999999999601893+0,0000536027645708606i | 1 | 5.3603e-05 | 53,9030705137734-26,3506104695882i | 35.5629 | -26.0518 | 223,849857273222 | 1+0,494880221459486i | 1.1158 | 0.45954 | 1+0,000125366028613816i | 1 | 0.00012537 | 1-0,000082401326670881i | 1 | -8.2401e-05 | 179,816420837991-88,9779725239594i | 46.0478 | -26.3274 | -0,0000166666666666667 | 1,25742126699657E-07i | 1.2574e-07 | 1.5708 | 1+0,0000824940965953325i | 1 | 8.2494e-05 | 1+0,0275805262950395i | 1.0004 | 0.027574 | -3,64476524734272+132,546704204905i | 42.4507 | 91.5751 | 3296,22253339752+7240,71613241108i | 78.0136 | 65.5233 | 11138,3483633135+24158,3777660323i | 88.4984 | 65.2477 | 78.0136 | 65.5233
Sn | 16097.561 | V/V | Down slope at the selected input voltage | -0.29439 | 31 | 20.4174 | 66,7780509511648 | 1+0,499983820107924i | 1.118 | 0.46363 | 1+0,000128286178550586i | 1 | 0.00012829 | 1-0,000279070148083349i | 1 | -0.00027907 | 0,999999999583131+0,0000548513333522365i | 1 | 5.4851e-05 | 53,4176409231563-26,7216880947435i | 35.5236 | -26.5761 | 223,849857273222 | 1+0,506407462637838i | 1.1209 | 0.46876 | 1+0,000128286178550586i | 1 | 0.00012829 | 1-0,0000843207001369495i | 1 | -8.4321e-05 | 178,164755931074-90,2141203164771i | 46.0077 | -26.8555 | -0,0000166666666666667 | 1,28671037086238E-07i | 1.2867e-07 | 1.5708 | 1+0,0000844156309505351i | 1 | 8.4416e-05 | 1+0,0282229592811289i | 1.0004 | 0.028215 | -3,64476524617374+129,529586711717i | 42.2508 | 91.6118 | 3266,55445398223+7016,55923197815i | 77.7744 | 65.0357 | 11036,0290096438+23406,4164927896i | 88.2585 | 64.7563 | 77.7744 | 65.0357
|  |  |  | 1.64 | 32 | 20.893 | 66,7780509511648 | 1+0,511629939370203i | 1.1233 | 0.47291 | 1+0,000131274347517293i | 1 | 0.00013127 | 1-0,000285570526888445i | 1 | -0.00028557 | 0,999999999563484+0,0000561289850365996i | 1 | 5.6129e-05 | 52,9186124759045-27,0887982750565i | 35.4829 | -27.1077 | 223,849857273222 | 1+0,51820320775598i | 1.1263 | 0.4781 | 1+0,000131274347517293i | 1 | 0.00013127 | 1-0,0000862847815543477i | 1 | -8.6285e-05 | 176,467464777945-91,4359354045768i | 45.9661 | -27.3908 | -0,0000166666666666667 | 1,31668170559845E-07i | 1.3167e-07 | 1.5708 | 1+0,0000863819235906414i | 1 | 8.6382e-05 | 1+0,0288803564538044i | 1.0004 | 0.028872 | -3,64476524494969+126,581147519929i | 42.051 | 91.6493 | 3236,05525102939+6797,2310028428i | 77.5339 | 64.5416 | 10930,8831455824+22670,716711027i | 88.0171 | 64.2586 | 77.5339 | 64.5416
wsl | 12566370.6144 | Rad |  |  | 33 | 21.3796 | 66,7780509511648 | 1+0,523547331598554i | 1.1288 | 0.48231 | 1+0,000134332119880674i | 1 | 0.00013433 | 1-0,000292222318966868i | 1 | -0.00029222 | 0,999999999542912+0,0000574363970517835i | 1 | 5.7436e-05 | 52,4059570445852-27,4513780610805i | 35.4406 | -27.6465 | 223,849857273222 | 1+0,530273711074101i | 1.1319 | 0.48757 | 1+0,000134332119880674i | 1 | 0.00013433 | 1-0,0000882946123050394i | 1 | -8.8295e-05 | 174,724504719092-92,6415060434774i | 45.923 | -27.9332 | -0,0000166666666666667 | 1,34735116240316E-07i | 1.3474e-07 | 1.5708 | 1+0,0000883940170700347i | 1 | 8.8394e-05 | 1+0,0295530663737483i | 1.0004 | 0.029544 | -3,64476524366797+123,699823328056i | 41.8512 | 91.6877 | 3204,72320547007+6582,6614564007i | 77.2918 | 64.0412 | 10822,9081284059+21951,0469061821i | 87.7742 | 63.7545 | 77.2918 | 64.0412
Q | 0.37223 |  |  |  | 34 | 21.8776 | 66,7780509511648 | 1+0,53574231555209i | 1.1345 | 0.49183 | 1+0,000137461116912112i | 1 | 0.00013746 | 1-0,000299029051186827i | 1 | -0.00029903 | 0,99999999952137+0,0000587742626049451i | 1 | 5.8774e-05 | 51,8796746181757-27,8088510325998i | 35.3968 | -28.1925 | 223,849857273222 | 1+0,542625372532837i | 1.1377 | 0.49716 | 1+0,000137461116912112i | 1 | 0.00013746 | 1-0,000090351258027893i | 1 | -9.0351e-05 | 172,93593017432-93,8288779999655i | 45.8783 | -28.4827 | -0,0000166666666666667 | 1,37873500262848E-07i | 1.3787e-07 | 1.5708 | 1+0,000090452978227312i | 1 | 9.0453e-05 | 1+0,0302414457206646i | 1.0005 | 0.030232 | -3,64476524232582+120,884086419873i | 41.6513 | 91.727 | 3172,55831663067+6372,78380365108i | 77.0482 | 63.5345 | 10712,1073293789+21247,1861615543i | 87.5296 | 63.2443 | 77.0482 | 63.5345
[5 empty] | 35 | 22.3872 | 66,7780509511648 | 1+0,548221357172719i | 1.1404 | 0.50148 | 1+0,00014066299764725i | 1 | 0.00014066 | 1-0,000305994332567844i | 1 | -0.00030599 | 0,999999999498813+0,0000601432910501092i | 1 | 6.0143e-05 | 51,339794836543-28,1606287584478i | 35.3514 | -28.7454 | 223,849857273222 | 1+0,555264741146587i | 1.1438 | 0.50688 | 1+0,00014066299764725i | 1 | 0.00014066 | 1-0,0000924558091836934i | 1 | -9.2456e-05 | 171,101897661561-94,9960597424792i | 45.832 | -29.0391 | -0,0000166666666666667 | 1,41084986640191E-07i | 1.4108e-07 | 1.5708 | 1+0,0000925598987509322i | 1 | 9.256e-05 | 1+0,030945859482395i | 1.0005 | 0.030936 | -3,64476524092044+118,132443854399i | 41.4515 | 91.7672 | 3139,56239601569+6167,53431188553i | 76.8029 | 63.0218 | 10598,4904446652+20558,9236554593i | 87.2835 | 62.7281 | 76.8029 | 63.0218
Error Amplifier |  |  |  |  | 36 | 22.9087 | 66,7780509511648 | 1+0,560991073013487i | 1.1466 | 0.51124 | 1+0,000143939459765635i | 1 | 0.00014394 | 1-0,000313121856194301i | 1 | -0.00031312 | 0,999999999475193+0,0000615442082642785i | 1 | 6.1544e-05 | 50,7863784553173-28,5061124172186i | 35.3044 | -29.3053 | 223,849857273222 | 1+0,568198518475889i | 1.1502 | 0.51671 | 1+0,000143939459765635i | 1 | 0.00014394 | 1-0,0000946093816333199i | 1 | -9.4609e-05 | 169,222670551327-96,1410281688481i | 45.784 | -29.6023 | -0,0000166666666666667 | 1,44371278144931E-07i | 1.4437e-07 | 1.5708 | 1+0,000094715895758045i | 1 | 9.4716e-05 | 1+0,0316666811484397i | 1.0005 | 0.031656 | -3,64476523944881+115,443436674325i | 41.2517 | 91.8083 | 3105,73915683693+5966,85215277482i | 76.5561 | 62.5031 | 10482,0737898627+19886,058129207i | 87.0357 | 62.206 | 76.5561 | 62.5031
Compensation Components |  |  |  |  | 37 | 23.4423 | 66,7780509511648 | 1+0,574058233746763i | 1.1531 | 0.52113 | 1+0,000147292240490852i | 1 | 0.00014729 | 1-0,00032041540117357i | 1 | -0.00032042 | 0,999999999450459+0,0000629777570323036i | 1 | 6.2978e-05 | 50,2195187242532-28,844694577717i | 35.2557 | -29.8719 | 223,849857273222 | 1+0,581433562180685i | 1.1567 | 0.52666 | 1+0,000147292240490852i | 1 | 0.00014729 | 1-0,0000968131172293919i | 1 | -9.6813e-05 | 167,298623499144-97,2617348644953i | 45.7344 | -30.1723 | -0,0000166666666666667 | 1,47734117212324E-07i | 1.4773e-07 | 1.5708 | 1+0,0000969221123868019i | 1 | 9.6922e-05 | 1+0,0324042929079874i | 1.0005 | 0.032393 | -3,64476523790781+112,81563913245i | 41.0519 | 91.8504 | 3071,09429825484+5770,6792418956i | 76.3076 | 61.9786 | 10362,8805745894+19228,3973262478i | 86.7863 | 61.6782 | 76.3076 | 61.9786
RFBT | 3300 | Ω | Top feedback resistor |  | 38 | 23.9883 | 66,7780509511648 | 1+0,587429767754128i | 1.1598 | 0.53113 | 1+0,00015072311751162i | 1 | 0.00015072 | 1-0,00032787883463974i | 1 | -0.00032788 | 0,99999999942456+0,000064444697440716i | 1 | 6.4445e-05 | 49,6393426616915-29,1757611361764i | 35.2052 | -30.4451 | 223,849857273222 | 1+0,594976889656329i | 1.1636 | 0.53672 | 1+0,00015072311751162i | 1 | 0.00015072 | 1-0,0000990681844216915i | 1 | -9.9068e-05 | 165,33024649713-98,3561128775771i | 45.683 | -30.7487 | -0,0000166666666666667 | 1,51175286864155E-07i | 1.5118e-07 | 1.5708 | 1+0,0000991797184024618i | 1 | 9.918e-05 | 1+0,0331590858525564i | 1.0005 | 0.033147 | -3,64476523629419+110,247657935734i | 40.8521 | 91.8935 | 3035,63558327003+5578,96006985241i | 76.0573 | 61.4484 | 10240,9411534749+18585,7574032394i | 86.5351 | 61.1448 | 76.0573 | 61.4484
RFBB | 27000 | Ω | Bottom feedback resistor |  | 39 | 24.5471 | 66,7780509511648 | 1+0,601112764799909i | 1.1668 | 0.54124 | 1+0,000154233909924349i | 1 | 0.00015423 | 1-0,000335516113804026i | 1 | -0.00033552 | 0,99999999939744+0,000065945807280738i | 1 | 6.5946e-05 | 49,0460122074463-29,4986934053226i | 35.153 | -31.0248 | 223,849857273222 | 1+0,60883568175432i | 1.1708 | 0.54689 | 1+0,000154233909924349i | 1 | 0.00015423 | 1-0,000101375778876694i | 1 | -0.00010138 | 163,318148485274-99,4220839907945i | 45.6298 | -31.3315 | -0,0000166666666666667 | 1,54696611654122E-07i | 1.547e-07 | 1.5708 | 1+0,000101489910817617i | 1 | 0.00010149 | 1+0,0339314601833568i | 1.0006 | 0.033918 | -3,64476523460452+107,738131506557i | 40.6524 | 91.9376 | 2999,37290918456+5391,64152526803i | 75.8054 | 60.9128 | 10116,2932498771+17957,9623141954i | 86.2821 | 60.6061 | 75.8054 | 60.9128
RCOMP | 220000 | Ω | Type II compensation Resistort |  | 40 | 25.1189 | 66,7780509511648 | 1+0,615114479790258i | 1.174 | 0.55146 | 1+0,000157826479197648i | 1 | 0.00015783 | 1-0,000343331288052933i | 1 | -0.00034333 | 0,999999999369043+0,0000674818824606766i | 1 | 6.7482e-05 | 48,4397252363939-29,8128703483109i | 35.099 | -31.6108 | 223,849857273222 | 1+0,623017286589673i | 1.1782 | 0.55717 | 1+0,000157826479197648i | 1 | 0.00015783 | 1-0,000103737124111525i | 1 | -0.00010374 | 161,263060463286-100,457566462567i | 45.5748 | -31.9205 | -0,0000166666666666667 | 1,5829995863524E-07i | 1.583e-07 | 1.5708 | 1+0,000103853914526867i | 1 | 0.00010385 | 1+0,0347218254234825i | 1.0006 | 0.034708 | -3,64476523283526+105,285729260787i | 40.4526 | 91.9827 | 2962,3183695495+5208,67271004243i | 75.5516 | 60.3719 | 9988,98214865815+17344,8431693215i | 86.0274 | 60.0621 | 75.5516 | 60.3719
CCOMP | 1e-09 | F | Type II compensation Capacitor |  | 41 | 25.704 | 66,7780509511648 | 1+0,629442336619791i | 1.1816 | 0.56179 | 1+0,000161502730159297i | 1 | 0.0001615 | 1-0,00035132850109529i | 1 | -0.00035133 | 0,999999999339307+0,0000690537374279237i | 1 | 6.9054e-05 | 47,8207164152202-30,1176709484221i | 35.0432 | -32.2029 | 223,849857273222 | 1+0,637529223436981i | 1.1859 | 0.56756 | 1+0,000161502730159297i | 1 | 0.0001615 | 1-0,000106153472142682i | 1 | -0.00010615 | 159,165838044972-101,460483203i | 45.5179 | -32.5155 | -0,0000166666666666667 | 1,61987238349775E-07i | 1.6199e-07 | 1.5708 | 1+0,000106272982956267i | 1 | 0.00010627 | 1+0,0355306006350453i | 1.0006 | 0.035516 | -3,64476523098256+102,889150902292i | 40.2528 | 92.0288 | 2924,48630652691+5030,00474741229i | 75.296 | 59.8259 | 9859,06085442641+16746,2375705959i | 85.7708 | 59.5133 | 75.296 | 59.8259
CHF | 3e-12 | F | Type II high frequency capacitor |  | 42 | 26.3027 | 66,7780509511648 | 1+0,644103932107855i | 1.1895 | 0.57222 | 1+0,000165264612006218i | 1 | 0.00016526 | 1-0,000359511993159311i | 1 | -0.00035951 | 0,999999999308169+0,0000706622056007895i | 1 | 7.0662e-05 | 47,1892578852442-30,4124767032267i | 34.9855 | -32.8009 | 223,849857273222 | 1+0,652379186717253i | 1.194 | 0.57805 | 1+0,000165264612006218i | 1 | 0.00016526 | 1-0,000108626104149876i | 1 | -0.00010863 | 157,027463399157-102,428770342715i | 45.4592 | -33.1163 | -0,0000166666666666667 | 1,65760405842237E-07i | 1.6576e-07 | 1.5708 | 1+0,00010874839872792i | 1 | 0.00010875 | 1+0,0363582146413679i | 1.0007 | 0.036342 | -3,64476522904256+100,547125733504i | 40.0531 | 92.076 | 2885,89335262214+4855,59058347538i | 75.0386 | 59.2751 | 9726,59021177517+16161,988926607i | 85.5123 | 58.9597 | 75.0386 | 59.2751
[5 empty] | 43 | 26.9153 | 66,7780509511648 | 1+0,659107040026448i | 1.1977 | 0.58275 | 1+0,000169114119337961i | 1 | 0.00016911 | 1-0,00036788610324081i | 1 | -0.00036789 | 0,999999999275564+0,0000723081398103899i | 1 | 7.2308e-05 | 46,5456597549782-30,6966742297174i | 34.9259 | -33.4047 | 223,849857273222 | 1+0,667575050077584i | 1.2024 | 0.58863 | 1+0,000169114119337961i | 1 | 0.00016911 | 1-0,000111156331155328i | 1 | -0.00011116 | 154,849046524216-103,360386145257i | 45.3985 | -33.7228 | -0,0000166666666666667 | 1,69621461695975E-07i | 1.6962e-07 | 1.5708 | 1+0,000111281474340034i | 1 | 0.00011128 | 1+0,0372051062543514i | 1.0007 | 0.037188 | -3,64476522701116+98,258411981679i | 39.8534 | 92.1243 | 2846,55846078772+4685,38478298107i | 74.7793 | 58.7196 | 9591,63898423879+15591,9457496193i | 85.2519 | 58.4016 | 74.7793 | 58.7196
Adc_ea | -1.6667e-05 | V/V |  |  | 44 | 27.5423 | 66,7780509511648 | 1+0,674459615221976i | 1.2062 | 0.59338 | 1+0,000173053293214267i | 1 | 0.00017305 | 1-0,000376455271403796i | 1 | -0.00037646 | 0,999999999241422+0,0000739924127528291i | 1 | 7.3992e-05 | 45,8902703871199-30,9696579647395i | 34.8644 | -34.014 | 223,849857273222 | 1+0,683124870565866i | 1.2111 | 0.59931 | 1+0,000173053293214267i | 1 | 0.00017305 | 1-0,000113745494718886i | 1 | -0.00011375 | 152,631825807289-104,253320206608i | 45.3358 | -34.3346 | -0,0000166666666666667 | 1,73572453093909E-07i | 1.7357e-07 | 1.5708 | 1+0,000113873552862828i | 1 | 0.00011387 | 1+0,0380717245071387i | 1.0007 | 0.038053 | -3,64476522488401+96,0217961404907i | 39.6536 | 92.1738 | 2806,50292196344+4519,34332032046i | 74.518 | 58.1598 | 9454,28388893525+15035,9609382861i | 84.9895 | 57.8392 | 74.518 | 58.1598
wz_ea | 4545.4545 |  | Error Amplifier Zero |  | 45 | 28.1838 | 66,7780509511648 | 1+0,690169797833022i | 1.215 | 0.6041 | 1+0,000177084222237266i | 1 | 0.00017708 | 1-0,000385224041134654i | 1 | -0.00038522 | 0,999999999205672+0,0000757159174519152i | 1 | 7.5716e-05 | 45,2234764660116-31,2308329429337i | 34.8008 | -34.6285 | 223,849857273222 | 1+0,699036892902748i | 1.2201 | 0.61008 | 1+0,000177084222237266i | 1 | 0.00017708 | 1-0,000116394967649344i | 1 | -0.00011639 | 150,377167824326-105,105602878454i | 45.2712 | -34.9515 | -0,0000166666666666667 | 1,77615474903977E-07i | 1.7762e-07 | 1.5708 | 1+0,000116526008650644i | 1 | 0.00011653 | 1+0,0389585288921985i | 1.0008 | 0.038939 | -3,64476522265661+93,8360923266145i | 39.4539 | 92.2244 | 2765,75036919925+4357,42336678015i | 74.2548 | 57.5958 | 9314,60958417939+14493,891049856i | 84.7251 | 57.2729 | 74.2548 | 57.5958
wp0_ea | 1.003e-09 |  | Error Amplifier pole at the origin |  | 46 | 28.8403 | 66,7780509511648 | 1+0,706245917606356i | 1.2242 | 0.61491 | 1+0,000181209043658882i | 1 | 0.00018121 | 1-0,000394197061751164i | 1 | -0.0003942 | 0,999999999168236+0,0000774795677326528i | 1 | 7.748e-05 | 44,5457028332469-31,479617632406i | 34.7353 | -35.2481 | 223,849857273222 | 1+0,715319553853094i | 1.2295 | 0.62093 | 1+0,000181209043658882i | 1 | 0.00018121 | 1-0,000119106154732319i | 1 | -0.00011911 | 148,08656634317-105,915314845411i | 45.2045 | -35.5733 | -0,0000166666666666667 | 1,81752670789858E-07i | 1.8175e-07 | 1.5708 | 1+0,00011924024807065i | 1 | 0.00011924 | 1+0,039865989604954i | 1.0008 | 0.039845 | -3,64476522032422+91,7001416509573i | 39.2543 | 92.2761 | 2724,32676760809+4199,58307524589i | 73.9895 | 57.028 | 9172,70860772511+13965,5955661208i | 84.4588 | 56.7028 | 73.9895 | 57.028
wp1_ea | 1519696.9697 |  | Error Amplifier pole at high frequencies |  | 47 | 29.5121 | 66,7780509511648 | 1+0,722696498313474i | 1.2338 | 0.6258 | 1+0,000185429944514031i | 1 | 0.00018543 | 1-0,00040337909086763i | 1 | -0.00040338 | 0,999999999129036+0,0000792842987057656i | 1 | 7.9284e-05 | 43,8574120810417-31,7154468064916i | 34.6677 | -35.8725 | 223,849857273222 | 1+0,731981486699266i | 1.2393 | 0.63187 | 1+0,000185429944514031i | 1 | 0.00018543 | 1-0,000121880493475089i | 1 | -0.00012188 | 145,761640498895-106,68059678056i | 45.1358 | -36.1998 | -0,0000166666666666667 | 1,85986234347573E-07i | 1.8599e-07 | 1.5708 | 1+0,000122017710248515i | 1 | 0.00012202 | 1+0,0407945877930868i | 1.0008 | 0.040772 | -3,64476521788191+89,6128116041983i | 39.0546 | 92.3291 | 2682,26038951381+4045,78136365596i | 73.7223 | 56.4565 | 9028,68126372799+13450,936157715i | 84.1904 | 56.1293 | 73.7223 | 56.4565
[5 empty] | 48 | 30.1995 | 66,7780509511648 | 1+0,739530262270018i | 1.2437 | 0.63677 | 1+0,000189749162780217i | 1 | 0.00018975 | 1-0,000412774996917427i | 1 | -0.00041277 | 0,999999999087989+0,000081131067263504i | 1 | 8.1131e-05 | 43,1591038952099-31,9377744283365i | 34.598 | -36.5015 | 223,849857273222 | 1+0,749031525818607i | 1.2494 | 0.64288 | 1+0,000189749162780217i | 1 | 0.00018975 | 1-0,000124719454868779i | 1 | -0.00012472 | 143,404132118575-107,399658998635i | 45.065 | -36.8306 | -0,0000166666666666667 | 1,90318410268557E-07i | 1.9032e-07 | 1.5708 | 1+0,000124859867831449i | 1 | 0.00012486 | 1+0,0417448158116477i | 1.0009 | 0.041721 | -3,64476521532451+87,5729954563179i | 38.8549 | 92.3833 | 2639,58177429578+3895,97769860525i | 73.453 | 55.8818 | 8882,63545701797+12949,7759516931i | 83.9199 | 55.5526 | 73.453 | 55.8818
[5 empty] | 49 | 30.903 | 66,7780509511648 | 1+0,756756134960457i | 1.2541 | 0.64781 | 1+0,000194168988564136i | 1 | 0.00019417 | 1-0,000422389761734313i | 1 | -0.00042239 | 0,999999999045007+0,0000830208525870021i | 1 | 8.3021e-05 | 42,4513141420656-32,1460765236213i | 34.5263 | -37.1347 | 223,849857273222 | 1+0,766478711367541i | 1.26 | 0.65396 | 1+0,000194168988564136i | 1 | 0.00019417 | 1-0,000127624544168297i | 1 | -0.00012762 | 141,015902181406-108,070791021955i | 44.992 | -37.4656 | -0,0000166666666666667 | 1,94751495529828E-07i | 1.9475e-07 | 1.5708 | 1+0,000127768227769023i | 1 | 0.00012777 | 1+0,0427171774841099i | 1.0009 | 0.042691 | -3,64476521264657+85,5796116697938i | 38.6553 | 92.4387 | 2596,32367258285+3750,13188058677i | 73.1815 | 55.304 | 8734,68647380559+12461,9788075704i | 83.6473 | 54.9731 | 73.1815 | 55.304
[5 empty] | 50 | 31.6228 | 66,7780509511648 | 1+0,774383249770503i | 1.2648 | 0.65892 | 1+0,000198691765315922i | 1 | 0.00019869 | 1-0,000432228483193859i | 1 | -0.00043223 | 0,999999999+0,0000849546566654526i | 1 | 8.4955e-05 | 41,7346136962851-32,3398540156432i | 34.4524 | -37.7718 | 223,849857273222 | 1+0,784332294074787i | 1.2709 | 0.66511 | 1+0,000198691765315922i | 1 | 0.00019869 | 1-0,000130597301690444i | 1 | -0.0001306 | 138,598926409575-108,692370971161i | 44.9169 | -38.1043 | -0,0000166666666666667 | 1,9928784061187E-07i | 1.9929e-07 | 1.5708 | 1+0,000130744332112172i | 1 | 0.00013074 | 1+0,0437121883695028i | 1.001 | 0.043684 | -3,64476520984242+83,6316033261568i | 38.4556 | 92.4954 | 2552,52097461566+3608,20383242571i | 72.908 | 54.7236 | 8584,95670854049+11987,4086072077i | 83.3726 | 54.3911 | 72.908 | 54.7236
DCMPlant Parameters |  |  |  |  | 51 | 32.3594 | 66,7780509511648 | 1+0,792420952829752i | 1.2759 | 0.6701 | 1+0,000203319891071675i | 1 | 0.00020332 | 1-0,000442296377916415i | 1 | -0.0004423 | 0,999999998952872+0,0000869335048273751i | 1 | 8.6934e-05 | 41,0096070096751-32,5186354961962i | 34.3763 | -38.4127 | 223,849857273222 | 1+0,802601740146216i | 1.2823 | 0.67633 | 1+0,000203319891071675i | 1 | 0.00020332 | 1-0,000133639303630606i | 1 | -0.00013364 | 136,155289995337-109,262874690817i | 44.8397 | -38.7466 | -0,0000166666666666667 | 2,0392985074489E-07i | 2.0393e-07 | 1.5708 | 1+0,000133789758830813i | 1 | 0.00013379 | 1+0,0447303760357685i | 1.001 | 0.044701 | -3,64476520690614+81,727937565599i | 38.256 | 92.5535 | 2508,21062277384+3470,15339250908i | 72.6324 | 54.1408 | 8433,57533725774+11525,9285640446i | 83.0957 | 53.8069 | 72.6324 | 54.1408
DC_VIN_var_DCM | 2.6291 |  |  |  | 52 | 33.1131 | 66,7780509511648 | 1+0,810878807967126i | 1.2874 | 0.68134 | 1+0,000208055819724932i | 1 | 0.00020806 | 1-0,000452598784033029i | 1 | -0.0004526 | 0,999999998903522+0,0000889584462842583i | 1 | 8.8958e-05 | 40,2769304238493-32,6819799052687i | 34.2981 | -39.057 | 223,849857273222 | 1+0,821296736283964i | 1.294 | 0.68759 | 1+0,000208055819724932i | 1 | 0.00020806 | 1-0,00013675216289848i | 1 | -0.00013675 | 133,687181480176-109,780884519267i | 44.7602 | -39.3921 | -0,0000166666666666667 | 2,08679987184106E-07i | 2.0868e-07 | 1.5708 | 1+0,000136906122650504i | 1 | 0.00013691 | 1+0,045772280339485i | 1.001 | 0.04574 | -3,64476520383147+79,8676050393353i | 38.0564 | 92.6129 | 2463,43150845151+3335,94011443983i | 72.3545 | 53.5559 | 8280,67793839645+11077,4005572223i | 82.8167 | 53.2208 | 72.3545 | 53.5559
Fm_DCM | 12.4242 | V/V |  |  | 53 | 33.8844 | 66,7780509511648 | 1+0,829766601781728i | 1.2994 | 0.69263 | 1+0,00021290206232775i | 1 | 0.0002129 | 1-0,000463141164015788i | 1 | -0.00046314 | 0,999999998851846+0,0000910305546868651i | 1 | 9.1031e-05 | 39,537250232979-32,829479092558i | 34.2176 | -39.7043 | 223,849857273222 | 1+0,840427194822432i | 1.3063 | 0.69891 | 1+0,00021290206232775i | 1 | 0.0002129 | 1-0,00013993752997325i | 1 | -0.00013994 | 131,19688581269-110,245097612844i | 44.6785 | -40.0404 | -0,0000166666666666667 | 2,13540768514734E-07i | 2.1354e-07 | 1.5708 | 1+0,000140095075908589i | 1 | 0.0001401 | 1+0,046838453712105i | 1.0011 | 0.046804 | -3,64476520061187+78,049619374436i | 37.8569 | 92.6737 | 2418,22435365811+3205,52307474661i | 72.0745 | 52.9694 | 8126,40606274128+10641,6844961092i | 82.5354 | 52.6332 | 72.0745 | 52.9694
ADC_VIN_min_DCM | 223.8499 | V/V |  |  | 54 | 34.6737 | 66,7780509511648 | 1+0,849094348831858i | 1.3119 | 0.70397 | 1+0,000217861188422107i | 1 | 0.00021786 | 1-0,000473929107574107i | 1 | -0.00047393 | 0,999999998797736+0,000093150928694499i | 1 | 9.3151e-05 | 38,7912605059882-32,9607602341891i | 34.135 | -40.3544 | 223,849857273222 | 1+0,860003258983967i | 1.3189 | 0.71027 | 1+0,000217861188422107i | 1 | 0.00021786 | 1-0,000143197093778705i | 1 | -0.0001432 | 128,686776622525-110,654333736584i | 44.5946 | -40.6914 | -0,0000166666666666667 | 2,18514771987374E-07i | 2.1851e-07 | 1.5708 | 1+0,0001433583094303i | 1 | 0.00014336 | 1+0,0479294614528635i | 1.0011 | 0.047893 | -3,64476519724056+76,273016650838i | 37.6573 | 92.7358 | 2372,63157791727+3078,8606902564i | 71.7923 | 52.3814 | 7970,90675479901+10218,6377205995i | 82.252 | 52.0445 | 71.7923 | 52.3814
wp_lf_DCM | 253.326 | rad |  |  | 55 | 35.4813 | 66,7780509511648 | 1+0,86887229694483i | 1.3247 | 0.71535 | 1+0,000222935827402299i | 1 | 0.00022294 | 1-0,000484968334618455i | 1 | -0.00048497 | 0,999999998741075+0,0000953206925575251i | 1 | 9.5321e-05 | 38,039680680764-33,0754880788348i | 34.0501 | -41.0069 | 223,849857273222 | 1+0,880035308256904i | 1.3321 | 0.72167 | 1+0,000222935827402299i | 1 | 0.00022294 | 1-0,000146532582578719i | 1 | -0.00014653 | 126,159307758316-111,007542437118i | 44.5085 | -41.3445 | -0,0000166666666666667 | 2,23604634884506E-07i | 2.236e-07 | 1.5708 | 1+0,000146697553425242i | 1 | 0.0001467 | 1+0,0490458820285057i | 1.0012 | 0.049007 | -3,64476519371036+74,5368548902612i | 37.4578 | 92.7995 | 2326,69715123157+2955,9105466887i | 71.5078 | 51.7925 | 7814,33202857987+9808,11444235154i | 81.9663 | 51.4549 | 71.5078 | 51.7925
| 40.3181 | Hz |  |  | 56 | 36.3078 | 66,7780509511648 | 1+0,88911093265053i | 1.3381 | 0.72677 | 1+0,000228128669909085i | 1 | 0.00022813 | 1-0,000496264698293135i | 1 | -0.00049626 | 0,999999998681743+0,0000975409967134639i | 1 | 9.7541e-05 | 37,2832529460606-33,1733669986771i | 33.9629 | -41.6616 | 223,849857273222 | 1+0,900533963898926i | 1.3457 | 0.73311 | 1+0,000228128669909085i | 1 | 0.00022813 | 1-0,000149945764893604i | 1 | -0.00014995 | 123,61700414779-111,303809518391i | 44.42 | -41.9996 | -0,0000166666666666667 | 2,28813055918812E-07i | 2.2881e-07 | 1.5708 | 1+0,000150114578404782i | 1 | 0.00015011 | 1+0,0501883073799987i | 1.0013 | 0.050146 | -3,64476519001381+72,8402135567587i | 37.2583 | 92.8646 | 2280,46643407209+2836,62923995404i | 71.2212 | 51.203 | 7656,83830138873+9409,96523182031i | 81.6783 | 50.8649 | 71.2212 | 51.203
wz1_dcm | 1000000 | rad |  |  | 57 | 37.1535 | 66,7780509511648 | 1+0,909820986741493i | 1.352 | 0.73821 | 1+0,000233442469256296i | 1 | 0.00023344 | 1-0,000507824188079687i | 1 | -0.00050782 | 0,999999998619616+0,0000998130183969677i | 1 | 9.9813e-05 | 36,522739429769-33,2541428223075i | 33.8735 | -42.318 | 223,849857273222 | 1+0,92151009456858i | 1.3598 | 0.74457 | 1+0,000233442469256296i | 1 | 0.00023344 | 1-0,000153438450437803i | 1 | -0.00015344 | 121,062452047826-111,542362747102i | 44.3293 | -42.6563 | -0,0000166666666666667 | 2,34142796664065E-07i | 2.3414e-07 | 1.5708 | 1+0,000153611196120793i | 1 | 0.00015361 | 1+0,0513573432363851i | 1.0013 | 0.051312 | -3,64476518614301+71,1821930686381i | 37.0588 | 92.9312 | 2233,98600553336+2720,97223153915i | 70.9322 | 50.6132 | 7498,58578982326+9024,03655555187i | 81.3881 | 50.2749 | 70.9322 | 50.6132
| 159154.9431 | Hz |  |  | 58 | 38.0189 | 66,7780509511648 | 1+0,93101343996253i | 1.3663 | 0.74969 | 1+0,000238880042890683i | 1 | 0.00023888 | 1-0,000519652932972608i | 1 | -0.00051965 | 0,99999999855456+0,000102137962264007i | 1 | 0.00010214 | 35,7589192149917-33,3176044287261i | 33.7817 | -42.9759 | 223,849857273222 | 1+0,942974822088003i | 1.3745 | 0.75606 | 1+0,000238880042890683i | 1 | 0.00023888 | 1-0,000157012491079421i | 1 | -0.00015701 | 118,498288761118-111,722576722459i | 44.2364 | -43.3142 | -0,0000166666666666667 | 2,39596683019355E-07i | 2.396e-07 | 1.5708 | 1+0,000157189260526272i | 1 | 0.00015719 | 1+0,0525536094359502i | 1.0014 | 0.052505 | -3,64476518208979+69,5619143214905i | 36.8593 | 92.9993 | 2187,30348096439+2608,89371923481i | 70.6411 | 50.0234 | 7339,7378727301+8650,17036773551i | 81.0957 | 49.6851 | 70.6411 | 50.0234
wz2_dcm | 1521407.8909 | rad |  |  | 59 | 38.9045 | 66,7780509511648 | 1+0,952699528832856i | 1.3812 | 0.76118 | 1+0,000244444273885762i | 1 | 0.00024444 | 1-0,00053175720472901i | 1 | -0.00053176 | 0,999999998486439+0,000104517061030595i | 1 | 0.00010452 | 34,9925852078915-33,3635850840349i | 33.6877 | -43.6348 | 223,849857273222 | 1+0,964939527339845i | 1.3896 | 0.76756 | 1+0,000244444273885762i | 1 | 0.00024444 | 1-0,000160669781822116i | 1 | -0.00016067 | 115,927191903985-111,843976853575i | 44.1411 | -43.973 | -0,0000166666666666667 | 2,45177606707419E-07i | 2.4518e-07 | 1.5708 | 1+0,000160850668758328i | 1 | 0.00016085 | 1+0,0537777402548676i | 1.0014 | 0.053726 | -3,64476517784556+67,9785182220766i | 36.6599 | 93.0691 | 2140,46732054035+2500,3465243146i | 70.3476 | 49.4342 | 7180,4604263532+8288,20375946689i | 80.801 | 49.0961 | 70.3476 | 49.4342
| 242139.5863 | Hz |  |  | 60 | 39.8107 | 66,7780509511648 | 1+0,974890751603836i | 1.3966 | 0.77268 | 1+0,000250138112470457i | 1 | 0.00025014 | 1-0,000544143421193997i | 1 | -0.00054414 | 0,999999998415107+0,000106951576126387i | 1 | 0.00010695 | 34,2245408834788-33,3919635051962i | 33.5914 | -44.2945 | 223,849857273222 | 1+0,987415856301564i | 1.4053 | 0.77907 | 1+0,000250138112470457i | 1 | 0.00025014 | 1-0,000164412261809849i | 1 | -0.00016441 | 113,351868316561-111,906242397744i | 44.0435 | -44.6323 | -0,0000166666666666667 | 2,50888526807869E-07i | 2.5089e-07 | 1.5708 | 1+0,000164597362144069i | 1 | 0.0001646 | 1+0,0550303847435005i | 1.0015 | 0.054975 | -3,64476517340129+66,4311652328261i | 36.4605 | 93.1404 | 2093,52663037444+2395,28199610322i | 70.0519 | 48.8459 | 7020,92113732905+7937,96866856451i | 80.504 | 48.5081 | 70.0519 | 48.8459
[5 empty] | 61 | 40.738 | 66,7780509511648 | 1+0,997598874355524i | 1.4125 | 0.7842 | 1+0,000255964577593354i | 1 | 0.00025596 | 1-0,000556818149703492i | 1 | -0.00055682 | 0,999999998340413+0,000109442798363514i | 1 | 0.00010944 | 33,4555969373445-33,4026646382906i | 33.4928 | -44.9546 | 223,849857273222 | 1+1,01041572622029i | 1.4216 | 0.79058 | 1+0,000255964577593354i | 1 | 0.00025596 | 1-0,000168241915355047i | 1 | -0.00016824 | 110,775042712034-111,909208523542i | 43.9436 | -45.2918 | -0,0000166666666666667 | 2,56732471326134E-07i | 2.5673e-07 | 1.5708 | 1+0,000168431327229924i | 1 | 0.00016843 | 1+0,0563122070705378i | 1.0016 | 0.056253 | -3,64476516874759+64,9190349267026i | 36.2611 | 93.2134 | 2046,53095788123+2293,64993468615i | 69.7539 | 48.2588 | 6861,28879951612+7599,29165211822i | 80.2047 | 47.9216 | 69.7539 | 48.2588
[5 empty] | 62 | 41.6869 | 66,7780509511648 | 1+1,02083593723518i | 1.429 | 0.79571 | 1+0,000261926758523383i | 1 | 0.00026193 | 1-0,000569788110566321i | 1 | -0.00056979 | 0,999999998262199+0,000111992048620979i | 1 | 0.00011199 | 32,6865678727736-33,3956601420118i | 33.3919 | -45.6148 | 223,849857273222 | 1+1,0339513319315i | 1.4384 | 0.80209 | 1+0,000261926758523383i | 1 | 0.00026193 | 1-0,000172160772990712i | 1 | -0.00017216 | 108,199446165584-111,852867374107i | 43.8414 | -45.9512 | -0,0000166666666666667 | 2,62712538798953E-07i | 2.6271e-07 | 1.5708 | 1+0,000172354596834928i | 1 | 0.00017235 | 1+0,0576238868751442i | 1.0017 | 0.05756 | -3,64476516387456+63,441325552202i | 36.0618 | 93.2881 | 1999,53008319076+2195,39853231098i | 69.4536 | 47.6733 | 6701,73260089315+7271,9937232434i | 79.9032 | 47.3369 | 69.4536 | 47.6733
[5 empty] | 63 | 42.658 | 66,7780509511648 | 1+1,04461426084111i | 1.4461 | 0.80722 | 1+0,000268027816487791i | 1 | 0.00026803 | 1-0,000583060180627407i | 1 | -0.00058306 | 0,999999998180299+0,000114600678545013i | 1 | 0.0001146 | 31,9182685536654-33,3709685706153i | 33.2887 | -46.2746 | 223,849857273222 | 1+1,05803515232485i | 1.4558 | 0.81359 | 1+0,000268027816487791i | 1 | 0.00026803 | 1-0,000176170912547033i | 1 | -0.00017617 | 105,627804546142-111,737368117881i | 43.7369 | -46.61 | -0,0000166666666666667 | 2,68831899937254E-07i | 2.6883e-07 | 1.5708 | 1+0,000176369251128556i | 1 | 0.00017637 | 1+0,058966119627314i | 1.0017 | 0.058898 | -3,64476515877187+61,9972536082543i | 35.8624 | 93.3645 | 1952,5738084728+2100,47433381861i | 69.1511 | 47.0899 | 6542,42140691579+6955,8902527792i | 79.5994 | 46.7545 | 69.1511 | 47.0899
[5 empty] | 64 | 43.6516 | 66,7780509511648 | 1+1,06894645275525i | 1.4638 | 0.81871 | 1+0,000274270986348268i | 1 | 0.00027427 | 1-0,000596641396913976i | 1 | -0.00059664 | 0,999999998094539+0,000117270071265731i | 1 | 0.00011727 | 31,1515107542101-33,3286552541245i | 33.1832 | -46.9338 | 223,849857273222 | 1+1,08267995696072i | 1.4738 | 0.82508 | 1+0,000274270986348268i | 1 | 0.00027427 | 1-0,000180274460253084i | 1 | -0.00018027 | 103,06282699494-111,563015986181i | 43.6301 | -47.268 | -0,0000166666666666667 | 2,75093799307313E-07i | 2.7509e-07 | 1.5708 | 1+0,000180477418733656i | 1 | 0.00018048 | 1+0,0603396169966189i | 1.0018 | 0.060267 | -3,64476515342869+60,5860534288003i | 35.6631 | 93.4427 | 1905,71174706285+2008,82221622329i | 68.8463 | 46.5088 | 6383,52304677186+6650,79093591648i | 79.2933 | 46.1747 | 68.8463 | 46.5088
[5 empty] | 65 | 44.6684 | 66,7780509511648 | 1+1,09384541422782i | 1.4821 | 0.83019 | 1+0,000280659578316113i | 1 | 0.00028066 | 1-0,000610538960366671i | 1 | -0.00061054 | 0,999999998004738+0,000120001642130488i | 1 | 0.00012 | 30,3870997363252-33,2688318772338i | 33.0754 | -47.592 | 223,849857273222 | 1+1,10789881284073i | 1.4925 | 0.83654 | 1+0,000280659578316113i | 1 | 0.00028066 | 1-0,000184473591864176i | 1 | -0.00018447 | 100,507194554143-111,330270309149i | 43.5211 | -47.9248 | -0,0000166666666666667 | 2,81501557051061E-07i | 2.815e-07 | 1.5708 | 1+0,000184681277855069i | 1 | 0.00018468 | 1+0,0617451072295448i | 1.0019 | 0.061667 | -3,64476514783371+59,2069767768256i | 35.4639 | 93.5227 | 1858,99311428479+1920,38538733897i | 68.5393 | 45.9306 | 6225,20360893402+6356,49982299273i | 78.985 | 45.5979 | 68.5393 | 45.9306
[5 empty] | 66 | 45.7088 | 66,7780509511648 | 1+1,11932434701776i | 1.501 | 0.84164 | 1+0,00028719697970735i | 1 | 0.0002872 | 1-0,000624760239657592i | 1 | -0.00062476 | 0,999999997910704+0,000122796839454311i | 1 | 0.0001228 | 29,625830885424-33,1916557619487i | 32.9653 | -48.2489 | 223,849857273222 | 1+1,13370509133609i | 1.5117 | 0.84798 | 1+0,00028719697970735i | 1 | 0.0002872 | 1-0,000188770533815472i | 1 | -0.00018877 | 97,9635490465283-111,039741573537i | 43.4097 | -48.58 | -0,0000166666666666667 | 2,88058570646472E-07i | 2.8806e-07 | 1.5708 | 1+0,000188983057434547i | 1 | 0.00018898 | 1+0,0631833355356169i | 1.002 | 0.063099 | -3,64476514197502+57,8592924476346i | 35.2647 | 93.6045 | 1812,46652183857+1835,1054031295i | 68.2299 | 45.3556 | 6067,6267522641+6072,81541295242i | 78.6744 | 45.0245 | 68.2299 | 45.3556
[5 empty] | 67 | 46.7735 | 66,7780509511648 | 1+1,14539676039251i | 1.5205 | 0.85307 | 1+0,000293886656738729i | 1 | 0.00029389 | 1-0,000639312775097258i | 1 | -0.00063931 | 0,999999997812238+0,000125657145287821i | 1 | 0.00012566 | 28,8684864341952-33,0973288625113i | 32.8529 | -48.9041 | 223,849857273222 | 1+1,16011247527723i | 1.5316 | 0.85939 | 1+0,000293886656738729i | 1 | 0.00029389 | 1-0,000193167564402469i | 1 | -0.00019317 | 95,4344823033257-110,692187537268i | 43.2961 | -49.2334 | -0,0000166666666666667 | 2,94768316708945E-07i | 2.9477e-07 | 1.5708 | 1+0,000193385038332563i | 1 | 0.00019339 | 1+0,0646550644825203i | 1.0021 | 0.064565 | -3,64476513584024+56,5422858811576i | 35.0655 | 93.6882 | 1766,17977756697+1752,92220324611i | 67.9184 | 44.7841 | 5910,95303868679+5799,53080726064i | 78.3616 | 44.4549 | 67.9184 | 44.7841
[5 empty] | 68 | 47.863 | 66,7780509511648 | 1+1,17207647829073i | 1.5407 | 0.86446 | 1+0,000300732156365561i | 1 | 0.00030073 | 1-0,000654204282632586i | 1 | -0.0006542 | 0,999999997709132+0,000128584076203032i | 1 | 0.00012858 | 28,1158323027374-32,9860964845055i | 32.7383 | -49.5573 | 223,849857273222 | 1+1,18713496620867i | 1.5522 | 0.87075 | 1+0,000300732156365561i | 1 | 0.00030073 | 1-0,000197667014988988i | 1 | -0.00019767 | 92,9225258320855-110,28850844651i | 43.1802 | -49.8845 | -0,0000166666666666667 | 3,01634352834658E-07i | 3.0163e-07 | 1.5708 | 1+0,000197889554537657i | 1 | 0.00019789 | 1+0,0661610744004234i | 1.0022 | 0.066065 | -3,64476512941634+55,2552587830801i | 34.8663 | 93.7739 | 1720,17969233347+1673,77416401173i | 67.6046 | 44.2166 | 5755,33929312175+5536,43392139051i | 78.0466 | 43.8894 | 67.6046 | 44.2166
[5 empty] | 69 | 48.9779 | 66,7780509511648 | 1+1,19937764665201i | 1.5616 | 0.8758 | 1+0,000307737108162359i | 1 | 0.00030774 | 1-0,000669442657937984i | 1 | -0.00066944 | 0,999999997601167+0,000131579184097457i | 1 | 0.00013158 | 27,3686150816233-32,858245743154i | 32.6214 | -50.2081 | 223,849857273222 | 1+1,21478689181278i | 1.5734 | 0.88207 | 1+0,000307737108162359i | 1 | 0.00030774 | 1-0,000202271271243286i | 1 | -0.00020227 | 90,4301410098246-109,829741410975i | 43.0621 | -50.5331 | -0,0000166666666666667 | 3,08660319486846E-07i | 3.0866e-07 | 1.5708 | 1+0,000202498994403945i | 1 | 0.0002025 | 1+0,0677021637957189i | 1.0023 | 0.067599 | -3,64476512268967+53,9975287545993i | 34.6672 | 93.8615 | 1674,51189563583+1597,59816792093i | 67.2887 | 43.6535 | 5600,93799595681+5283,30775038922i | 77.7294 | 43.3284 | 67.2887 | 43.6535
[5 empty] | 70 | 50.1187 | 66,7780509511648 | 1+1,22731474091718i | 1.5831 | 0.8871 | 1+0,000314905226247286i | 1 | 0.00031491 | 1-0,00068503598060174i | 1 | -0.00068504 | 0,999999997488114+0,000134644057016947i | 1 | 0.00013464 | 26,6275591823542-32,7141037786562i | 32.5023 | -50.8562 | 223,849857273222 | 1+1,24308291350654i | 1.5954 | 0.89335 | 1+0,000314905226247286i | 1 | 0.00031491 | 1-0,000206982774402974i | 1 | -0.00020698 | 87,9597098789292-109,317054002047i | 42.9418 | -51.1788 | -0,0000166666666666667 | 3,15849941926028E-07i | 3.1585e-07 | 1.5708 | 1+0,000207215801917456i | 1 | 0.00020722 | 1+0,0692791497744029i | 1.0024 | 0.069169 | -3,64476511564601+52,7684289306058i | 34.4682 | 93.9512 | 1629,22066144984+1524,32968855163i | 66.9705 | 43.095 | 5447,89671286115+5039,93068447483i | 77.41 | 42.7724 | 66.9705 | 43.095
[5 empty] | 71 | 51.2861 | 66,7780509511648 | 1+1,25590257370342i | 1.6054 | 0.89835 | 1+0,000322240311251433i | 1 | 0.00032224 | 1-0,000700992518409935i | 1 | -0.00070099 | 0,999999997369732+0,000137780319997692i | 1 | 0.00013778 | 25,8933641771936-32,5540357489323i | 32.381 | -51.5014 | 223,849857273222 | 1+1,27203803421518i | 1.618 | 0.90456 | 1+0,000322240311251433i | 1 | 0.00032224 | 1-0,000211804022569392i | 1 | -0.0002118 | 85,5135266145458-108,751737146115i | 42.8193 | -51.8214 | -0,0000166666666666667 | 3,23207032185188E-07i | 3.2321e-07 | 1.5708 | 1+0,00021204247799197i | 1 | 0.00021204 | 1+0,0708928684753152i | 1.0025 | 0.070774 | -3,64476510827036+51,5673076261039i | 34.2691 | 94.0429 | 1584,3487456476+1453,90288963118i | 66.6502 | 42.5415 | 5296,35756619706+4806,07687013926i | 77.0884 | 42.2216 | 66.6502 | 42.5415
[5 empty] | 72 | 52.4807 | 66,7780509511648 | 1+1,28515630265808i | 1.6284 | 0.90954 | 1+0,000329746252333961i | 1 | 0.00032975 | 1-0,000717320731730125i | 1 | -0.00071732 | 0,999999997245771+0,000140989635927838i | 1 | 0.00014099 | 25,1667023476488-32,3784426222733i | 32.2576 | -52.1432 | 223,849857273222 | 1+1,30166760632698i | 1.6414 | 0.91572 | 1+0,000329746252333961i | 1 | 0.00032975 | 1-0,000216737572032134i | 1 | -0.00021674 | 83,0937897226025-108,135197391901i | 42.6946 | -52.4604 | -0,0000166666666666667 | 3,30735491090963E-07i | 3.3074e-07 | 1.5708 | 1+0,000216981581795029i | 1 | 0.00021698 | 1+0,0725441755134714i | 1.0026 | 0.072417 | -3,64476510054714+50,3935279906793i | 34.0702 | 94.1368 | 1539,93723616757+1386,25073686906i | 66.3277 | 41.9935 | 5146,45675169325+4581,51661183237i | 76.7648 | 41.6764 | 66.3277 | 41.9935
[5 empty] | 73 | 53.7032 | 66,7780509511648 | 1+1,31509143849545i | 1.6521 | 0.92067 | 1+0,000337427029244183i | 1 | 0.00033743 | 1-0,000734029277997139i | 1 | -0.00073403 | 0,999999997115969+0,000144273706429172i | 1 | 0.00014427 | 24,448216457917-32,1877587941498i | 32.1319 | -52.7815 | 223,849857273222 | 1+1,33198733983326i | 1.6656 | 0.92681 | 1+0,000337427029244183i | 1 | 0.00033743 | 1-0,000221786038624427i | 1 | -0.00022179 | 80,7025950174523-107,468948635692i | 42.5678 | -53.0957 | -0,0000166666666666667 | 3,38439310331916E-07i | 3.3844e-07 | 1.5708 | 1+0,000222035732104846i | 1 | 0.00022204 | 1+0,0742339464337202i | 1.0028 | 0.074098 | -3,64476509245991+49,2464676708323i | 33.8712 | 94.2328 | 1496,02541693393+1321,30512106176i | 66.0031 | 41.4513 | 4998,3241034154+4366,01680898997i | 76.439 | 41.1371 | 66.0031 | 41.4513
[5 empty] | 74 | 54.9541 | 66,7780509511648 | 1+1,34572385322082i | 1.6766 | 0.93173 | 1+0,000345286714431686i | 1 | 0.00034529 | 1-0,000751127016303374i | 1 | -0.00075113 | 0,999999996980048+0,000147634272759342i | 1 | 0.00014763 | 23,7385177665232-31,9824495537542i | 32.0041 | -53.4159 | 223,849857273222 | 1+1,36301331065806i | 1.6905 | 0.93783 | 1+0,000345286714431686i | 1 | 0.00034529 | 1-0,000226952099110085i | 1 | -0.00022695 | 78,3419294175554-106,754603392012i | 42.4388 | -53.7269 | -0,0000166666666666667 | 3,46322574574981E-07i | 3.4632e-07 | 1.5708 | 1+0,000227207608698816i | 1 | 0.00022721 | 1+0,0759630771749708i | 1.0029 | 0.075817 | -3,64476508399154+48,1255184799983i | 33.6723 | 94.331 | 1452,65064633367+1258,99699089462i | 65.6765 | 40.9151 | 4852,08270941353+4159,34142294185i | 76.1112 | 40.6041 | 65.6765 | 40.9151
[5 empty] | 75 | 56.2341 | 66,7780509511648 | 1+1,37706978854591i | 1.7019 | 0.94272 | 1+0,00035332947520559i | 1 | 0.00035333 | 1-0,000768623012095994i | 1 | -0.00076862 | 0,999999996837722+0,0001510731167351i | 1 | 0.00015107 | 23,0381842861976-31,7630084267568i | 31.8742 | -54.0461 | 223,849857273222 | 1+1,39476196918179i | 1.7162 | 0.94877 | 1+0,00035332947520559i | 1 | 0.00035333 | 1-0,000232238492602757i | 1 | -0.00023224 | 76,0136655868831-105,993863699514i | 42.3078 | -54.3537 | -0,0000166666666666667 | 3,54389463631207E-07i | 3.5439e-07 | 1.5708 | 1+0,000232499953774366i | 1 | 0.0002325 | 1+0,0777324845452297i | 1.003 | 0.077576 | -3,64476507512409+47,0300860760788i | 33.4735 | 94.4315 | 1409,84825086498+1199,25649381115i | 65.3477 | 40.3854 | 4707,84857976107+3961,25196809883i | 75.7813 | 40.0777 | 65.3477 | 40.3854
[5 empty] | 76 | 57.544 | 66,7780509511648 | 1+1,40914586450058i | 1.7279 | 0.95362 | 1+0,000361559575944117i | 1 | 0.00036156 | 1-0,000786526541983557i | 1 | -0.00078653 | 0,999999996688689+0,000154592061677041i | 1 | 0.00015459 | 22,3477592988122-31,5299544212308i | 31.7422 | -54.6718 | 223,849857273222 | 1+1,42725014896343i | 1.7427 | 0.95964 | 1+0,000361559575944117i | 1 | 0.00036156 | 1-0,000237648022018248i | 1 | -0.00023765 | 73,7195574390129-105,188511752688i | 42.1746 | -54.976 | -0,0000166666666666667 | 3,62644254671949E-07i | 3.6264e-07 | 1.5708 | 1+0,000237915573402908i | 1 | 0.00023792 | 1+0,0795431067077057i | 1.0032 | 0.079376 | -3,64476506583872+45,9595896463134i | 33.2748 | 94.5343 | 1367,65143437465+1142,01312328998i | 65.017 | 39.8625 | 4565,73036803715+3771,50802176863i | 75.4494 | 39.5583 | 65.017 | 39.8625
[5 empty] | 77 | 58.8844 | 66,7780509511648 | 1+1,44196908824484i | 1.7548 | 0.96445 | 1+0,000369981380355616i | 1 | 0.00036998 | 1-0,000804847098654588i | 1 | -0.00080485 | 0,999999996532631+0,00015819297337635i | 1 | 0.00015819 | 21,6677501290509-31,2838292037628i | 31.6082 | -55.2928 | 223,849857273222 | 1+1,46049507566594i | 1.77 | 0.97041 | 1+0,000369981380355616i | 1 | 0.00036998 | 1-0,000243183555560655i | 1 | -0.00024318 | 71,4612365103871-104,340400349437i | 42.0395 | -55.5933 | -0,0000166666666666667 | 3,71091324496683E-07i | 3.7109e-07 | 1.5708 | 1+0,000243457339017654i | 1 | 0.00024346 | 1+0,0813959036782354i | 1.0033 | 0.081217 | -3,64476505611574+44,9134615993253i | 33.076 | 94.6394 | 1326,09120310804+1087,19587086827i | 64.6842 | 39.3466 | 4425,82914665279+3589,86774698433i | 75.1155 | 39.0461 | 64.6842 | 39.3466
[5 empty] | 78 | 60.256 | 66,7780509511648 | 1+1,47555686308642i | 1.7825 | 0.97519 | 1+0,000378599353792262i | 1 | 0.0003786 | 1-0,000823594395910736i | 1 | -0.00082359 | 0,999999996369219+0,000161877761084075i | 1 | 0.00016188 | 20,9986271773686-31,0251942324274i | 31.4721 | -55.9089 | 223,849857273222 | 1+1,4945143761895i | 1.7982 | 0.9811 | 1+0,000378599353792262i | 1 | 0.0003786 | 1-0,000248848028243136i | 1 | -0.00024885 | 69,2402091991159-103,451443242742i | 41.9023 | -56.2055 | -0,0000166666666666667 | 3,79735151853639E-07i | 3.7974e-07 | 1.5708 | 1+0,000249128188936085i | 1 | 0.00024913 | 1+0,0832918578342976i | 1.0035 | 0.0831 | -3,64476504593452+43,8911472641769i | 32.8774 | 94.747 | 1285,19630660648+1034,73338126911i | 64.3495 | 38.8381 | 4288,2382357967+3416,08842284344i | 74.7797 | 38.5415 | 64.3495 | 38.8381
[5 empty] | 79 | 61.6595 | 66,7780509511648 | 1+1,5099269977081i | 1.811 | 0.98583 | 1+0,000387418065617644i | 1 | 0.00038742 | 1-0,000842778373817158i | 1 | -0.00084278 | 0,999999996198106+0,000165648378523432i | 1 | 0.00016565 | 20,3408232098806-30,7546278726029i | 31.3341 | -56.5197 | 223,849857273222 | 1+1,52932608801756i | 1.8272 | 0.9917 | 1+0,000387418065617644i | 1 | 0.00038742 | 1-0,000254644443444084i | 1 | -0.00025464 | 67,0578548561632-102,523605481652i | 41.7632 | -56.8124 | -0,0000166666666666667 | 3,88580319814497E-07i | 3.8858e-07 | 1.5708 | 1+0,000254931129917891i | 1 | 0.00025493 | 1+0,0852319744358816i | 1.0036 | 0.085026 | -3,64476503527349+42,8921045962758i | 32.6788 | 94.8571 | 1244,99319430717+984,554109035464i | 64.0129 | 38.3373 | 4153,04308518614+3249,92697704213i | 74.442 | 38.0446 | 64.0129 | 38.3373
[5 empty] | 80 | 63.0957 | 66,7780509511648 | 1+1,54509771561022i | 1.8405 | 0.99639 | 1+0,0003964421916295i | 1 | 0.00039644 | 1-0,000862409203972867i | 1 | -0.00086241 | 0,999999996018928+0,000169506824925697i | 1 | 0.00016951 | 19,6947329000424-30,472722520557i | 31.1941 | -57.1251 | 223,849857273222 | 1+1,56494866878051i | 1.8572 | 1.0022 | 1+0,0003964421916295i | 1 | 0.00039644 | 1-0,000260575874499564i | 1 | -0.00026058 | 64,9154247069316-101,558893822736i | 41.6221 | -57.4137 | -0,0000166666666666667 | 3,97631518204389E-07i | 3.9763e-07 | 1.5708 | 1+0,000260869238759192i | 1 | 0.00026087 | 1+0,0872172821584899i | 1.0038 | 0.086997 | -3,64476502411002+41,9158038899754i | 32.4803 | 94.9696 | 1205,50598753204+936,58647513596i | 63.6744 | 37.8445 | 4020,32120725956+3091,14051554262i | 74.1024 | 37.5559 | 63.6744 | 37.8445
[5 empty] | 81 | 64.5654 | 66,7780509511648 | 1+1,58108766477294i | 1.8708 | 1.0068 | 1+0,000405676516538891i | 1 | 0.00040568 | 1-0,000882497294903858i | 1 | -0.0008825 | 0,999999995831306+0,000173455146090227i | 1 | 0.00017346 | 19,0607126144639-30,1800817583961i | 31.0522 | -57.7249 | 223,849857273222 | 1+1,60140100604219i | 1.888 | 1.0126 | 1+0,000405676516538891i | 1 | 0.00040568 | 1-0,000266645466332833i | 1 | -0.00026665 | 62,8140415732198-100,559347288185i | 41.4792 | -58.0092 | -0,0000166666666666667 | 4,06893546088508E-07i | 4.0689e-07 | 1.5708 | 1+0,000266945663923896i | 1 | 0.00026695 | 1+0,0892488336385559i | 1.004 | 0.089013 | -3,64476501242042+40,9617274977186i | 32.2818 | 95.0848 | 1166,75646639729+890,759022090988i | 63.334 | 37.3599 | 3890,14215995229+2939,48684462041i | 73.761 | 37.0756 | 63.334 | 37.3599
[5 empty] | 82 | 66.0693 | 66,7780509511648 | 1+1,61791592754369i | 1.902 | 1.0172 | 1+0,000415125936507115i | 1 | 0.00041513 | 1-0,00090305329758184i | 1 | -0.00090305 | 0,999999995634842+0,000177495435469164i | 1 | 0.0001775 | 18,4390804329125-29,8773175623692i | 30.9084 | -58.3188 | 223,849857273222 | 1+1,63870242731433i | 1.9197 | 1.0229 | 1+0,000415125936507115i | 1 | 0.00041513 | 1-0,000272856437121822i | 1 | -0.00027286 | 60,7547003584159-99,5270279409593i | 41.3344 | -58.5987 | -0,0000166666666666667 | 4,16371314316636E-07i | 4.1637e-07 | 1.5708 | 1+0,000273163627213057i | 1 | 0.00027316 | 1+0,0913277060315652i | 1.0042 | 0.091075 | -3,64476500017994+40,0293695555732i | 32.0834 | 95.2026 | 1128,76407103591+847,000566264578i | 62.9918 | 36.8838 | 3762,56757675375+2794,72498089629i | 73.4178 | 36.6039 | 62.9918 | 36.8838
[5 empty] | 83 | 67.6083 | 66,7780509511648 | 1+1,65560203075488i | 1.9342 | 1.0274 | 1+0,000424795461741716i | 1 | 0.0004248 | 1-0,000924088111071524i | 1 | -0.00092409 | 0,999999995429118+0,000181629835277416i | 1 | 0.00018163 | 17,8301163905677-29,5650475847151i | 30.7628 | -58.9066 | 223,849857273222 | 1+1,67687271030421i | 1.9524 | 1.0331 | 1+0,000424795461741716i | 1 | 0.0004248 | 1-0,000279212080005454i | 1 | -0.00027921 | 58,7382692526374-98,4640119410255i | 41.1877 | -59.182 | -0,0000166666666666667 | 4,26069848126941E-07i | 4.2607e-07 | 1.5708 | 1+0,000279526425473113i | 1 | 0.00027953 | 1+0,0934550015831774i | 1.0044 | 0.093184 | -3,64476498736256+39,1182357150174i | 31.8851 | 95.3231 | 1091,54591640365+805,2403460789i | 62.6479 | 36.4164 | 3637,65124136504+2656,61564535473i | 73.0728 | 36.1411 | 62.6479 | 36.4164
[5 empty] | 84 | 69.1831 | 66,7780509511648 | 1+1,69416595607725i | 1.9673 | 1.0376 | 1+0,000434690219152965i | 1 | 0.00043469 | 1-0,000945612888309449i | 1 | -0.00094561 | 0,999999995213699+0,000185860537628487i | 1 | 0.00018586 | 17,2340629288813-29,2438925272648i | 30.6153 | -59.4882 | 223,849857273222 | 1+1,71593209340113i | 1.9861 | 1.0431 | 1+0,000434690219152965i | 1 | 0.00043469 | 1-0,000285715764829715i | 1 | -0.00028572 | 56,7654916093483-97,3723809398358i | 41.0393 | -59.759 | -0,0000166666666666667 | 4,35994289810424E-07i | 4.3599e-07 | 1.5708 | 1+0,000286037432343925i | 1 | 0.00028604 | 1+0,0956318482136522i | 1.0046 | 0.095342 | -3,64476497394111+38,2278428808282i | 31.6869 | 95.4463 | 1055,11681983422+765,408165028653i | 62.3022 | 35.9581 | 3515,43920395389+2524,9217377739i | 72.7262 | 35.6873 | 62.3022 | 35.9581
[5 empty] | 85 | 70.7946 | 66,7780509511648 | 1+1,73362815061448i | 2.0014 | 1.0476 | 1+0,000444815455072215i | 1 | 0.00044482 | 1-0,000967639042017424i | 1 | -0.00096764 | 0,999999994988128+0,000190189785696765i | 1 | 0.00019019 | 16,6511255399909-28,9144736229177i | 30.4661 | -60.0634 | 223,849857273222 | 1+1,75590128640703i | 2.0207 | 1.0531 | 1+0,000444815455072215i | 1 | 0.00044482 | 1-0,000292370939934383i | 1 | -0.00029237 | 54,8369884408795-96,254213863072i | 40.8891 | -60.3294 | -0,0000166666666666667 | 4,46149901437431E-07i | 4.4615e-07 | 1.5708 | 1+0,000292700100047519i | 1 | 0.0002927 | 1+0,0978594001158872i | 1.0048 | 0.097549 | -3,64476495988712+37,3577189549396i | 31.4888 | 95.5724 | 1019,48934042413+727,434528500788i | 61.9549 | 35.5089 | 3395,96993575024+2399,40878843925i | 72.3779 | 35.243 | 61.9549 | 35.5089
[5 empty] | 86 | 72.4436 | 66,7780509511648 | 1+1,77400953774443i | 2.0364 | 1.0575 | 1+0,000455176538033571i | 1 | 0.00045518 | 1-0,000990178250753689i | 1 | -0.00099018 | 0,999999994751925+0,000194619874906877i | 1 | 0.00019462 | 16,0814735885429-28,5774102389498i | 30.3152 | -60.6321 | 223,849857273222 | 1+1,79680148151707i | 2.0563 | 1.0629 | 1+0,000455176538033571i | 1 | 0.00045518 | 1-0,000299181133981391i | 1 | -0.00029918 | 52,9532614771261-95,1115791243287i | 40.7373 | -60.8932 | -0,0000166666666666667 | 4,56542067647672E-07i | 4.5654e-07 | 1.5708 | 1+0,000299517961218501i | 1 | 0.00029952 | 1+0,100138838367386i | 1.005 | 0.099806 | -3,64476494517082+36,5074025861282i | 31.2907 | 95.7013 | 984,673829260071+691,250773537813i | 61.6059 | 35.0692 | 3279,27451852996+2279,84538446615i | 72.028 | 34.8081 | 61.6059 | 35.0692
[5 empty] | 87 | 74.131 | 66,7780509511648 | 1+1,8153315282131i | 2.0725 | 1.0673 | 1+0,000465778961620368i | 1 | 0.00046578 | 1-0,00101324246510507i | 1 | -0.0010132 | 0,999999994504591+0,000199153154150765i | 1 | 0.00019915 | 15,5252412939663-28,2333176139036i | 30.1626 | -61.194 | 223,849857273222 | 1+1,83865436455609i | 2.093 | 1.0727 | 1+0,000465778961620368i | 1 | 0.00046578 | 1-0,000306149957825767i | 1 | -0.00030615 | 51,1146967295446-93,9465273050219i | 40.5838 | -61.4501 | -0,0000166666666666667 | 4,67176298505229E-07i | 4.6718e-07 | 1.5708 | 1+0,000306494630777112i | 1 | 0.00030649 | 1+0,102471371556481i | 1.0052 | 0.10211 | -3,64476492976092+35,6764429254002i | 31.0927 | 95.8332 | 950,678489452804+656,789190817212i | 61.2553 | 34.6392 | 3165,37686540196+2166,00356851491i | 71.6765 | 34.383 | 61.2553 | 34.6392
[5 empty] | 88 | 75.8578 | 66,7780509511648 | 1+1,85761603148678i | 2.1097 | 1.077 | 1+0,000476628347377929i | 1 | 0.00047663 | 1-0,00103684391402329i | 1 | -0.0010368 | 0,999999994245601+0,000203792027033087i | 1 | 0.00020379 | 14,9825288557377-27,8828047376277i | 30.0084 | -61.7491 | 223,849857273222 | 1+1,88148212647667i | 2.1307 | 1.0823 | 1+0,000476628347377929i | 1 | 0.00047663 | 1-0,000313281106430156i | 1 | -0.00031328 | 49,3215685013809-92,7610843285708i | 40.4286 | -62.0002 | -0,0000166666666666667 | 4,78058232420063E-07i | 4.7806e-07 | 1.5708 | 1+0,000313633807845895i | 1 | 0.00031363 | 1+0,104858236423144i | 1.0055 | 0.10448 | -3,64476491362479+34,8643993869444i | 30.8948 | 95.9681 | 917,509444910074+623,983138254015i | 60.9032 | 34.219 | 3054,29396923855+2057,65920813325i | 71.3235 | 33.9679 | 60.9032 | 34.219
[5 empty] | 89 | 77.6247 | 66,7780509511648 | 1+1,9008854673688i | 2.1479 | 1.0865 | 1+0,000487730447794192i | 1 | 0.00048773 | 1-0,00106099511130898i | 1 | -0.001061 | 0,999999993974404+0,000208538953145648i | 1 | 0.00020854 | 14,4534037039204-27,5264723818783i | 29.8525 | -62.2973 | 223,849857273222 | 1+1,92530747512507i | 2.1695 | 1.0918 | 1+0,000487730447794192i | 1 | 0.00048773 | 1-0,00032057836082394i | 1 | -0.00032058 | 47,5740437846969-91,5572451497931i | 40.2719 | -62.5432 | -0,0000166666666666667 | 4,89193639137574E-07i | 4.8919e-07 | 1.5708 | 1+0,000320939277711034i | 1 | 0.00032094 | 1+0,107300698514722i | 1.0057 | 0.10689 | -3,64476489672819+34,0708414145279i | 30.6971 | 96.1061 | 885,170816766067+592,76714576465i | 60.5496 | 33.8088 | 2946,03617506778+1954,59233439932i | 70.9689 | 33.5629 | 60.5496 | 33.8088
[5 empty] | 90 | 79.4328 | 66,7780509511648 | 1+1,94516277788682i | 2.1872 | 1.0959 | 1+0,000499091149349751i | 1 | 0.00049909 | 1-0,00108570886224662i | 1 | -0.0010857 | 0,999999993690427+0,000213396449371506i | 1 | 0.0002134 | 13,93790185728-27,1649112868261i | 29.6951 | -62.8383 | 223,849857273222 | 1+1,97015364728124i | 2.2094 | 1.1011 | 1+0,000499091149349751i | 1 | 0.00049909 | 1-0,000328045590107989i | 1 | -0.00032805 | 45,872186985236-90,3369679737063i | 40.1136 | -63.079 | -0,0000166666666666667 | 0,0000005005884227978i | 5.0059e-07 | 1.5708 | 1+0,000328414913829348i | 1 | 0.00032841 | 1+0,109800052856945i | 1.006 | 0.10936 | -3,64476487903529+33,2953482532097i | 30.4994 | 96.2472 | 853,664806385567+563,077010857529i | 60.1945 | 33.4088 | 2840,60747277527+1856,58744895889i | 70.613 | 33.1682 | 60.1945 | 33.4088
[5 empty] | 91 | 81.2831 | 66,7780509511648 | 1+1,99047143945695i | 2.2275 | 1.1052 | 1+0,000510716475638947i | 1 | 0.00051072 | 1-0,00111099827039408i | 1 | -0.001111 | 0,999999993393066+0,000218367091219456i | 1 | 0.00021837 | 13,4360293715086-26,7987005068361i | 29.5361 | -63.3722 | 223,849857273222 | 1+2,01604442097926i | 2.2504 | 1.1103 | 1+0,000510716475638947i | 1 | 0.00051072 | 1-0,000335686753506109i | 1 | -0.00033569 | 44,2159649173569-89,102169011534i | 39.9538 | -63.6076 | -0,0000166666666666667 | 5,12248625065864E-07i | 5.1225e-07 | 1.5708 | 1+0,000336064679882059i | 1 | 0.00033606 | 1+0,112357624640568i | 1.0063 | 0.11189 | -3,64476486050852+32,5375087262511i | 30.3018 | 96.3915 | 822,991783875334+534,849884836235i | 59.838 | 33.0192 | 2738,00580653643+1763,43379894644i | 70.2557 | 32.7839 | 59.838 | 33.0192
[5 empty] | 92 | 83.1764 | 66,7780509511648 | 1+2,03683547533128i | 2.2691 | 1.1144 | 1+0,000522612590563659i | 1 | 0.00052261 | 1-0,0011368767445303i | 1 | -0.0011369 | 0,99999999308169+0,000223453514189602i | 1 | 0.00022345 | 12,9477638605369-26,4284059170435i | 29.3757 | -63.8989 | 223,849857273222 | 1+2,06300412811479i | 2.2926 | 1.1194 | 1+0,000522612590563659i | 1 | 0.00052261 | 1-0,000343505902464279i | 1 | -0.00034351 | 42,6052520130749-87,8547177757767i | 39.7926 | -64.1289 | -0,0000166666666666667 | 5,2418042833535E-07i | 5.2418e-07 | 1.5708 | 1+0,000343892631876386i | 1 | 0.00034389 | 1+0,114974769924005i | 1.0066 | 0.11447 | -3,64476484110866+31,7969210171032i | 30.1044 | 96.5391 | 793,150381062313+508,024349514583i | 59.4801 | 32.6402 | 2638,22339751243+1674,92561964819i | 69.897 | 32.4102 | 59.4801 | 32.6402
[5 empty] | 93 | 85.1138 | 66,7780509511648 | 1+2,08427946833534i | 2.3118 | 1.1235 | 1+0,000534785801601484i | 1 | 0.00053479 | 1-0,00116335800576481i | 1 | -0.0011634 | 0,99999999275564+0,000228658415170728i | 1 | 0.00022866 | 12,4730560745253-26,0545788805354i | 29.2138 | -64.4183 | 223,849857273222 | 1+2,11105766734613i | 2.3359 | 1.1284 | 1+0,000534785801601484i | 1 | 0.00053479 | 1-0,000351507182798773i | 1 | -0.00035151 | 41,039835691629-86,5964329107786i | 39.6299 | -64.6428 | -0,0000166666666666667 | 5,36390159006288E-07i | 5.3639e-07 | 1.5708 | 1+0,000351902920296091i | 1 | 0.0003519 | 1+0,117652876352326i | 1.0069 | 0.11711 | -3,64476482079446+31,0731924563599i | 29.9071 | 96.69 | 764,13758793606+482,540484447083i | 59.1209 | 32.2717 | 2541,24707649085+1590,86234510287i | 69.537 | 32.0472 | 59.1209 | 32.2717
[5 empty] | 94 | 87.0964 | 66,7780509511648 | 1+2,13282857390221i | 2.3556 | 1.1324 | 1+0,000547242563150043i | 1 | 0.00054724 | 1-0,00119045609481284i | 1 | -0.0011905 | 0,999999992414224+0,000233984553870229i | 1 | 0.00023398 | 12,0118315189049-25,6777550744046i | 29.0506 | -64.9302 | 223,849857273222 | 1+2,16023051729585i | 2.3805 | 1.1373 | 1+0,000547242563150043i | 1 | 0.00054724 | 1-0,000359694836894334i | 1 | -0.00035969 | 39,5194218387978-85,3290785503048i | 39.4659 | -65.1492 | -0,0000166666666666667 | 5,48884290839493E-07i | 5.4888e-07 | 1.5708 | 1+0,000360099792302122i | 1 | 0.0003601 | 1+0,120393363893009i | 1.0072 | 0.11982 | -3,64476479952291+30,3659393135589i | 29.7099 | 96.8444 | 735,948851599895+458,339924773721i | 58.7604 | 31.9141 | 2447,05862332491+1511,04878713974i | 69.1758 | 31.6952 | 58.7604 | 31.9141
[5 empty] | 95 | 89.1251 | 66,7780509511648 | 1+2,18250853341028i | 2.4007 | 1.1412 | 1+0,000559989479949197i | 1 | 0.00055999 | 1-0,0012181853794399i | 1 | -0.0012182 | 0,999999992056718+0,000239434754277344i | 1 | 0.00023943 | 11,5639920997232-25,2984534715415i | 28.8859 | -65.4347 | 223,849857273222 | 1+2,21054875005987i | 2.4262 | 1.146 | 1+0,000559989479949197i | 1 | 0.00055999 | 1-0,00036807320595354i | 1 | -0.00036807 | 38,0436403483887-84,0543611893155i | 39.3005 | -65.6481 | -0,0000166666666666667 | 5,61669448389045E-07i | 5.6167e-07 | 1.5708 | 1+0,000368487593984516i | 1 | 0.00036849 | 1+0,123197685588823i | 1.0076 | 0.12258 | -3,64476477724884+29,6747865937217i | 29.5128 | 97.0022 | 708,578176829737+435,365909862713i | 58.3987 | 31.5675 | 2355,63511022441+1435,2952836237i | 68.8133 | 31.3541 | 58.3987 | 31.5675
[5 empty] | 96 | 91.2011 | 66,7780509511648 | 1+2,23334568783169i | 2.447 | 1.1498 | 1+0,000573033310582957i | 1 | 0.00057303 | 1-0,00124656056207972i | 1 | -0.0012466 | 0,999999991682362+0,00024501190616047i | 1 | 0.00024501 | 11,1294177815468-24,917175473817i | 28.72 | -65.9318 | 223,849857273222 | 1+2,26203904503124i | 2.4732 | 1.1545 | 1+0,000573033310582957i | 1 | 0.00057303 | 1-0,000376646732298569i | 1 | -0.00037665 | 36,6120506817814-82,7739270533329i | 39.1339 | -66.1395 | -0,0000166666666666667 | 5,74752410514706E-07i | 5.7475e-07 | 1.5708 | 1+0,000377070772666751i | 1 | 0.00037707 | 1+0,12606732832825i | 1.0079 | 0.12541 | -3,64476475392504+28,9993678385281i | 29.3158 | 97.1636 | 682,018227400481+413,563323010065i | 58.0358 | 31.2319 | 2266,94924616522+1363,41781691176i | 68.4497 | 31.0241 | 58.0358 | 31.2319
[5 empty] | 97 | 93.3254 | 66,7780509511648 | 1+2,28536699169861i | 2.4946 | 1.1583 | 1+0,000586380971062982i | 1 | 0.00058638 | 1-0,00127559668762974i | 1 | -0.0012756 | 0,999999991290364+0,000250718966599359i | 1 | 0.00025072 | 10,7079682452363-24,5344041912533i | 28.5528 | -66.4213 | 223,849857273222 | 1+2,31472870304593i | 2.5215 | 1.163 | 1+0,000586380971062982i | 1 | 0.00058638 | 1-0,000385419961726571i | 1 | -0.00038542 | 35,2241474050705-81,48935994558i | 38.966 | -66.6234 | -0,0000166666666666667 | 5,88140113976171E-07i | 5.8814e-07 | 1.5708 | 1+0,000385853879263777i | 1 | 0.00038585 | 1+0,129003813633856i | 1.0083 | 0.1283 | -3,64476472950206+28,3393249320134i | 29.119 | 97.3287 | 656,260427404413+392,87872251906i | 57.6718 | 30.9074 | 2180,96971991081+1295,23810372478i | 68.085 | 30.7053 | 57.6718 | 30.9074
[5 empty] | 98 | 95.4993 | 66,7780509511648 | 1+2,33860002739494i | 2.5434 | 1.1667 | 1+0,000600039538495533i | 1 | 0.00060004 | 1-0,00130530915142805i | 1 | -0.0013053 | 0,999999990879892+0,000256558961552997i | 1 | 0.00025656 | 10,299484534016-24,1506038608899i | 28.3843 | -66.9033 | 223,849857273222 | 1+2,36864566085801i | 2.5711 | 1.1713 | 1+0,000600039538495533i | 1 | 0.00060004 | 1-0,000394397545919917i | 1 | -0.0003944 | 33,8793656671428-80,2021795494122i | 38.7968 | -67.0996 | -0,0000166666666666667 | 6,01839657111019E-07i | 6.0184e-07 | 1.5708 | 1+0,000394841570694967i | 1 | 0.00039484 | 1+0,132008698469017i | 1.0087 | 0.13125 | -3,64476470392801+27,6943079106924i | 28.9224 | 97.4974 | 631,295061854408+373,260364537172i | 57.3067 | 30.5942 | 2097,66153937499+1230,58365780459i | 67.7192 | 30.3978 | 57.3067 | 30.5942
[5 empty] | 99 | 97.7237 | 66,7780509511648 | 1+2,39307301978082i | 2.5936 | 1.175 | 1+0,000614016254833856i | 1 | 0.00061402 | 1-0,00133571370741626i | 1 | -0.0013357 | 0,999999990450074+0,000262534987464009i | 1 | 0.00026253 | 9,90379067740843-23,7662193983356i | 28.2146 | -67.3777 | 223,849857273222 | 1+2,42381850595222i | 2.622 | 1.1795 | 1+0,000614016254833856i | 1 | 0.00061402 | 1-0,000403584244912577i | 1 | -0.00040358 | 32,5770865858544-78,9138401614152i | 38.6265 | -67.5683 | -0,0000166666666666667 | 6,15858303598358E-07i | 6.1586e-07 | 1.5708 | 1+0,000404038612353285i | 1 | 0.00040404 | 1+0,135083576063448i | 1.0091 | 0.13427 | -3,64476467714871+27,0639747780021i | 28.7259 | 97.67 | 607,111375934126+354,658218072414i | 56.9405 | 30.2923 | 2016,98636529129+1169,28782685884i | 67.3524 | 30.1017 | 56.9405 | 30.2923
[5 empty] | 100 | 100 | 66,7780509511648 | 1+2,44881485115785i | 2.6451 | 1.1831 | 1+0,000628318530717959i | 1 | 0.00062832 | 1-0,0013668264764924i | 1 | -0.0013668 | 0,99999999+0,000268650212900436i | 1 | 0.00026865 | 9,5206952837425-23,3816760744177i | 28.0438 | -67.8445 | 223,849857273222 | 1+2,48027649170131i | 2.6743 | 1.1876 | 1+0,000628318530717959i | 1 | 0.00062832 | 1-0,00041298492961396i | 1 | -0.00041298 | 31,3166425133168-77,6257298289203i | 38.455 | -68.0293 | -0,0000166666666666667 | 6,30203486310113E-07i | 6.302e-07 | 1.5708 | 1+0,000413449880631957i | 1 | 0.00041345 | 1+0,138230076757951i | 1.0095 | 0.13736 | -3,64476464910734+26,4479913229719i | 28.5296 | 97.8464 | 583,697672327631+337,023972645998i | 56.5733 | 30.0019 | 1938,90283739338+1111,18980539842i | 66.9846 | 29.8171 | 56.5733 | 30.0019
[5 empty] | 1 | 102.3293 | 66,7780509511648 | 1+2,50585507658287i | 2.698 | 1.1911 | 1+0,000642953949403827i | 1 | 0.00064295 | 1-0,00139866395505847i | 1 | -0.0013987 | 0,999999989528714+0,000274907880235749i | 1 | 0.00027491 | 9,1499930930865-22,9973793089246i | 27.8718 | -68.3038 | 223,849857273222 | 1+2,53804955287665i | 2.7279 | 1.1955 | 1+0,000642953949403827i | 1 | 0.00064295 | 1-0,000422604584391526i | 1 | -0.0004226 | 30,0973221550539-76,3391698645107i | 38.2824 | -68.4828 | -0,0000166666666666667 | 6,44882811252039E-07i | 6.4488e-07 | 1.5708 | 1+0,000423080365509996i | 1 | 0.00042308 | 1+0,141449868868842i | 1.01 | 0.14052 | -3,64476461974442+25,8460309430209i | 28.3334 | 98.0268 | 561,041406130266+320,311039064352i | 56.2052 | 29.723 | 1863,36689154288+1056,13462514442i | 66.6158 | 29.5441 | 56.2052 | 29.723
[5 empty] | 2 | 104.7129 | 66,7780509511648 | 1+2,5642239395384i | 2.7523 | 1.199 | 1+0,000657930270784171i | 1 | 0.00065793 | 1-0,00143124302376702i | 1 | -0.0014312 | 0,999999989035218+0,000281311307367998i | 1 | 0.00028131 | 8,79146648356657-22,6137145731417i | 27.6987 | -68.7556 | 223,849857273222 | 1+2,59716832151998i | 2.783 | 1.2033 | 1+0,000657930270784171i | 1 | 0.00065793 | 1-0,000432448309713569i | 1 | -0.00043245 | 28,9183755214649-75,0554147093641i | 38.1088 | -68.9286 | -0,0000166666666666667 | 6,59904061596523E-07i | 6.599e-07 | 1.5708 | 1+0,000432935173197959i | 1 | 0.00043294 | 1+0,144744659572517i | 1.0104 | 0.14375 | -3,64476458899767+25,2577744707872i | 28.1374 | 98.2113 | 539,129276910504+304,474543811296i | 55.8361 | 29.4557 | 1790,33206646855+1003,97312472792i | 66.2462 | 29.2826 | 55.8361 | 29.4557
[5 empty] | 3 | 107.1519 | 66,7780509511648 | 1+2,6239523879682i | 2.808 | 1.2067 | 1+0,000673255435502821i | 1 | 0.00067326 | 1-0,00146458095647151i | 1 | -0.0014646 | 0,999999988518464+0,00028786388947901i | 1 | 0.00028786 | 8,44488692510515-22,2310473927189i | 27.5246 | -69.1998 | 223,849857273222 | 1+2,65766414318496i | 2.8396 | 1.2109 | 1+0,000673255435502821i | 1 | 0.00067326 | 1-0,000442521324853552i | 1 | -0.00044252 | 27,7790186935328-73,7756521169299i | 37.9341 | -69.367 | -0,0000166666666666667 | 6,75275201809329E-07i | 6.7528e-07 | 1.5708 | 1+0,000443019528845326i | 1 | 0.00044302 | 1+0,14811619581062i | 1.0109 | 0.14705 | -3,64476455680187+24,6829100049031i | 27.9416 | 98.3998 | 517,947317558394+289,471317571518i | 55.4662 | 29.2 | 1719,74979899829+954,561900427722i | 65.8757 | 29.0328 | 55.4662 | 29.2
[5 empty] | 4 | 109.6478 | 66,7780509511648 | 1+2,68507209068621i | 2.8652 | 1.2143 | 1+0,000688937569164964i | 1 | 0.00068894 | 1-0,00149869542938514i | 1 | -0.0014987 | 0,999999987977356+0,000294569100834552i | 1 | 0.00029457 | 8,11001637564238-21,8497234423519i | 27.3495 | -69.6365 | 223,849857273222 | 1+2,719569093557i | 2.8976 | 1.2184 | 1+0,000688937569164964i | 1 | 0.00068894 | 1-0,000452828970657435i | 1 | -0.00045283 | 26,6784383880587-72,5010036284521i | 37.7584 | -69.7977 | -0,0000166666666666667 | 6,91004381872459E-07i | 6.91e-07 | 1.5708 | 1+0,000453338779310943i | 1 | 0.00045334 | 1+0,151566265216292i | 1.0114 | 0.15042 | -3,64476452308874+24,1211327446189i | 27.746 | 98.5925 | 497,480979618572+275,259878399887i | 55.0955 | 28.9561 | 1651,56970687178+907,763239690811i | 65.5044 | 28.7948 | 55.0955 | 28.9561
[5 empty] | 5 | 112.2018 | 66,7780509511648 | 1+2,74761545416783i | 2.9239 | 1.2217 | 1+0,000704984986645445i | 1 | 0.00070498 | 1-0,00153360453045301i | 1 | -0.0015336 | 0,999999987410746+0,00030143049662644i | 1 | 0.00030143 | 7,78660861586869-21,4700687238043i | 27.1733 | -70.0657 | 223,849857273222 | 1+2,78291599546021i | 2.9571 | 1.2258 | 1+0,000704984986645445i | 1 | 0.00070498 | 1-0,000463376712375461i | 1 | -0.00046338 | 25,615796310834-71,2325253121592i | 37.5817 | -70.221 | -0,0000166666666666667 | 7,07099941605381E-07i | 7.071e-07 | 1.5708 | 1+0,000463898395998i | 1 | 0.0004639 | 1+0,155096697061998i | 1.012 | 0.15387 | -3,64476448778676+23,5721448281954i | 27.5506 | 98.7896 | 477,715214865411+261,800410048594i | 54.7239 | 28.7239 | 1585,7398584162+863,445039161662i | 65.1323 | 28.5686 | 54.7239 | 28.7239
[5 empty] | 6 | 114.8154 | 66,7780509511648 | 1+2,81161563973224i | 2.9842 | 1.2291 | 1+0,000721406196497425i | 1 | 0.00072141 | 1-0,00156932676894258i | 1 | -0.0015693 | 0,999999986817433+0,000308451714857544i | 1 | 0.00030845 | 7,47441051940843-21,0923898189298i | 26.9963 | -70.4874 | 223,849857273222 | 1+2,84773843626045i | 3.0182 | 1.2331 | 1+0,000721406196497425i | 1 | 0.00072141 | 1-0,000474170142559904i | 1 | -0.00047417 | 24,5902332890761-69,9712087385265i | 37.4041 | -70.6368 | -0,0000166666666666667 | 7,23570415086917E-07i | 7.2357e-07 | 1.5708 | 1+0,000474703977755035i | 1 | 0.0004747 | 1+0,158709363229433i | 1.0125 | 0.1574 | -3,64476445082102+23,0356551749726i | 27.3554 | 98.991 | 458,634552932987+249,054735956175i | 54.3517 | 28.5035 | 1522,20702854731+821,480708910448i | 64.7595 | 28.3542 | 54.3517 | 28.5035
[5 empty] | 7 | 117.4898 | 66,7780509511648 | 1+2,87710658112497i | 3.0459 | 1.2363 | 1+0,000738209905463727i | 1 | 0.00073821 | 1-0,00160588108525754i | 1 | -0.0016059 | 0,999999986196157+0,000315636478270706i | 1 | 0.00031564 | 7,17316325622928-20,7169742095585i | 26.8183 | -70.9018 | 223,849857273222 | 1+2,91407078567387i | 3.0809 | 1.2402 | 1+0,000738209905463727i | 1 | 0.00073821 | 1-0,000485214984030315i | 1 | -0.00048521 | 23,6008731771343-68,7179821648274i | 37.2257 | -71.0452 | -0,0000166666666666667 | 7,40424535180118E-07i | 7.4042e-07 | 1.5708 | 1+0,000485761253844526i | 1 | 0.00048576 | 1+0,16240617920202i | 1.0131 | 0.161 | -3,64476441211317+22,5113793310349i | 27.1604 | 99.1968 | 440,223174864056+236,986289390084i | 53.9787 | 28.295 | 1460,91694072491+781,749064500708i | 64.3861 | 28.1516 | 53.9787 | 28.295
[5 empty] | 8 | 120.2264 | 66,7780509511648 | 1+2,94412300251002i | 3.1093 | 1.2434 | 1+0,000755405023093271i | 1 | 0.0007554 | 1-0,00164328686098025i | 1 | -0.0016433 | 0,999999985545602+0,00032298859632259i | 1 | 0.00032299 | 6,88260342782358-20,3440906563798i | 26.6394 | -71.3088 | 223,849857273222 | 1+2,98194821399014i | 3.1452 | 1.2472 | 1+0,000755405023093271i | 1 | 0.0007554 | 1-0,00049651709290784i | 1 | -0.00049652 | 22,6468265319228-67,4737119031899i | 37.0463 | -71.4462 | -0,0000166666666666667 | 7,5767123816255E-07i | 7.5767e-07 | 1.5708 | 1+0,000497076086980617i | 1 | 0.00049708 | 1+0,166189105080519i | 1.0137 | 0.16468 | -3,64476437158106+21,9990393183899i | 26.9657 | 99.4072 | 422,464982489135+225,560080218164i | 53.6051 | 28.0984 | 1401,81449464306+744,134208475597i | 64.012 | 27.961 | 53.6051 | 28.0984
[5 empty] | 9 | 123.0269 | 66,7780509511648 | 1+3,01270043688108i | 3.1743 | 1.2503 | 1+0,000773000666465025i | 1 | 0.000773 | 1-0,00168156392914813i | 1 | -0.0016816 | 0,999999984864388+0,000330511967203504i | 1 | 0.00033051 | 6,60246413340575-19,9739896292735i | 26.4597 | -71.7085 | 223,849857273222 | 1+3,05140671072022i | 3.2111 | 1.2541 | 1+0,000773000666465025i | 1 | 0.000773 | 1-0,000508082461720205i | 1 | -0.00050808 | 21,727194056735-66,2392038475206i | 36.8661 | -71.8399 | -0,0000166666666666667 | 7,7531966846442E-07i | 7.7532e-07 | 1.5708 | 1+0,000508654476437604i | 1 | 0.00050865 | 1+0,170060146622305i | 1.0144 | 0.16845 | -3,64476432913874+21,4983634875814i | 26.7712 | 99.6223 | 405,343663589448+214,742658765039i | 53.2308 | 27.9137 | 1344,84397957174+708,5254027709i | 63.6373 | 27.7823 | 53.2308 | 27.9137
[5 empty] | 10 | 125.8925 | 66,7780509511648 | 1+3,08287524490157i | 3.241 | 1.2571 | 1+0,000791006165022012i | 1 | 0.00079101 | 1-0,00172073258476937i | 1 | -0.0017207 | 0,999999984151068+0,000338210579904272i | 1 | 0.00033821 | 6,33247596699418-19,6069037819015i | 26.2791 | -72.101 | 223,849857273222 | 1+3,12248310367847i | 3.2787 | 1.2609 | 1+0,000791006165022012i | 1 | 0.00079101 | 1-0,00051991722257904i | 1 | -0.00051992 | 20,8410698140667-65,0152051359326i | 36.6851 | -72.2264 | -0,0000166666666666667 | 7,93379183517079E-07i | 7.9338e-07 | 1.5708 | 1+0,000520502561230835i | 1 | 0.0005205 | 1+0,174021356304843i | 1.015 | 0.1723 | -3,64476428469617+21,0090863736565i | 26.5769 | 99.842 | 388,842752835744+204,502077187434i | 52.856 | 27.741 | 1289,94927338863+674,816933484775i | 63.262 | 27.6156 | 52.856 | 27.741
[5 empty] | 11 | 128.825 | 66,7780509511648 | 1+3,15468463418359i | 3.3094 | 1.2638 | 1+0,000809431065517899i | 1 | 0.00080943 | 1-0,00176081359558365i | 1 | -0.0017608 | 0,999999983404131+0,000346088516331251i | 1 | 0.00034609 | 6,07236794580423-19,2430484637645i | 26.0977 | -72.4863 | 223,849857273222 | 1+3,19521507850924i | 3.348 | 1.2675 | 1+0,000809431065517899i | 1 | 0.00080943 | 1-0,000532027650431204i | 1 | -0.00053203 | 19,9875442098057-63,8024059266669i | 36.5033 | -72.6057 | -0,0000166666666666667 | 8,11859358714453E-07i | 8.1186e-07 | 1.5708 | 1+0,000532626623371698i | 1 | 0.00053263 | 1+0,178074834413938i | 1.0157 | 0.17623 | -3,64476423815911+20,5309485554129i | 26.3829 | 100.0666 | 372,945688529055+194,807848778736i | 52.4807 | 27.5803 | 1237,07402744745+642,907969350588i | 62.8863 | 27.4609 | 52.4807 | 27.5803
[5 empty] | 12 | 131.8257 | 66,7780509511648 | 1+3,22816667901585i | 3.3795 | 1.2704 | 1+0,000828285137078811i | 1 | 0.00082828 | 1-0,00180182821307342i | 1 | -0.0018018 | 0,999999982621992+0,000354149953470613i | 1 | 0.00035415 | 5,82186837086578-18,8826222633411i | 25.9156 | -72.8645 | 223,849857273222 | 1+3,26964119866831i | 3.4191 | 1.274 | 1+0,000828285137078811i | 1 | 0.00082828 | 1-0,000544420166385847i | 1 | -0.00054442 | 19,1657067526598-62,6014412669173i | 36.3208 | -72.9778 | -0,0000166666666666667 | 8,30769992490047E-07i | 8.3077e-07 | 1.5708 | 1+0,00054503309119842i | 1 | 0.00054503 | 1+0,182222730157338i | 1.0165 | 0.18025 | -3,64476418942879+20,0636965178502i | 26.1892 | 100.2961 | 357,635865199178+185,630905587858i | 52.1049 | 27.4316 | 1186,16183752226+612,702415171768i | 62.51 | 27.3183 | 52.1049 | 27.4316
[5 empty] | 13 | 134.8963 | 66,7780509511648 | 1+3,30336034055115i | 3.4514 | 1.2768 | 1+0,00084757837638305i | 1 | 0.00084758 | 1-0,00184379818373179i | 1 | -0.0018438 | 0,999999981802991+0,000362399165603033i | 1 | 0.0003624 | 5,58070562119953-18,5258075763558i | 25.7328 | -73.2356 | 223,849857273222 | 1+3,34580092586972i | 3.492 | 1.2804 | 1+0,00084757837638305i | 1 | 0.00084758 | 1-0,000557101341118959i | 1 | -0.0005571 | 18,3746485939898-61,412893035417i | 36.1375 | -73.3429 | -0,0000166666666666667 | 8,50121111512199E-07i | 8.5012e-07 | 1.5708 | 1+0,000557728542784459i | 1 | 0.00055773 | 1+0,186467242804271i | 1.0172 | 0.18435 | -3,64476413840191+19,6070825177532i | 25.9958 | 100.5305 | 342,8966821425+176,943554711384i | 51.7286 | 27.2949 | 1137,15640114826+584,108761388076i | 62.1333 | 27.1876 | 51.7286 | 27.2949
[5 empty] | 14 | 138.0384 | 66,7780509511648 | 1+3,38030548746416i | 3.5251 | 1.2832 | 1+0,000867321012961475i | 1 | 0.00086732 | 1-0,00188674576059272i | 1 | -0.0018867 | 0,999999980945393+0,000370840526569977i | 1 | 0.00037084 | 5,34860888324821-18,1727711936573i | 25.5492 | -73.5998 | 223,849857273222 | 1+3,42373464100894i | 3.5668 | 1.2866 | 1+0,000867321012961475i | 1 | 0.00086732 | 1-0,000570077898357241i | 1 | -0.00057008 | 17,6134648543094-60,2372919411128i | 35.9536 | -73.701 | -0,0000166666666666667 | 8,6992297600036E-07i | 8.6992e-07 | 1.5708 | 1+0,000570719709426295i | 1 | 0.00057072 | 1+0,190810622851524i | 1.018 | 0.18854 | -3,64476408497017+19,1608644523349i | 25.8027 | 100.7701 | 328,711588002748+168,719433591496i | 51.3519 | 27.1703 | 1090,00166174652+557,039930852218i | 61.7563 | 27.0691 | 51.3519 | 27.1703
[5 empty] | 15 | 141.2538 | 66,7780509511648 | 1+3,45904291709025i | 3.6007 | 1.2894 | 1+0,000887523514621322i | 1 | 0.00088752 | 1-0,00193069371502995i | 1 | -0.0019307 | 0,999999980047377+0,000379478512092762i | 1 | 0.00037948 | 5,12530881755859-17,8236649036282i | 25.365 | -73.9571 | 223,849857273222 | 1+3,50348366557331i | 3.6434 | 1.2928 | 1+0,000887523514621322i | 1 | 0.00088752 | 1-0,000583356718443104i | 1 | -0.00058336 | 16,881256743621-59,0751195617136i | 35.769 | -74.0522 | -0,0000166666666666667 | 8,90186085165186E-07i | 8.9019e-07 | 1.5708 | 1+0,000584013479212435i | 1 | 0.00058401 | 1+0,195255173216691i | 1.0189 | 0.19283 | -3,64476402902032+18,7248057308704i | 25.6099 | 101.0148 | 315,064121516713+160,933464625558i | 50.9748 | 27.0578 | 1044,64193997722+531,413123805857i | 61.3788 | 26.9626 | 50.9748 | 27.0578
[5 empty] | 16 | 144.544 | 66,7780509511648 | 1+3,53961437705683i | 3.6782 | 1.2955 | 1+0,000908196592996385i | 1 | 0.0009082 | 1-0,00197566534883065i | 1 | -0.0019757 | 0,999999979107039+0,000388317702145651i | 1 | 0.00038832 | 4,91053816495721-17,4786261044756i | 25.1801 | -74.3075 | 223,849857273222 | 1+3,58509028355126i | 3.7219 | 1.2988 | 1+0,000908196592996385i | 1 | 0.0009082 | 1-0,000596944841982726i | 1 | -0.00059694 | 16,177133483489-57,9268104073278i | 35.5837 | -74.3966 | -0,0000166666666666667 | 9,10921182775374E-07i | 9.1092e-07 | 1.5708 | 1+0,000597616900675587i | 1 | 0.00059762 | 1+0,199803250459205i | 1.0198 | 0.19721 | -3,64476397043362+18,2986751492532i | 25.4174 | 101.2649 | 301,937948561981+153,561809366835i | 50.5974 | 26.9573 | 1001,02205281055+507,14966195524i | 61.0011 | 26.8682 | 50.5974 | 26.9573
[5 empty] | 17 | 147.9108 | 66,7780509511648 | 1+3,62206258741846i | 3.7576 | 1.3014 | 1+0,000929351209226457i | 1 | 0.00092935 | 1-0,00202168450655031i | 1 | -0.0020217 | 0,999999978122384+0,000397362783384209i | 1 | 0.00039736 | 4,70403229466053-17,1377784221824i | 24.9946 | -74.6513 | 223,849857273222 | 1+3,66859776385183i | 3.8024 | 1.3047 | 1+0,000929351209226457i | 1 | 0.00092935 | 1-0,000610849473579065i | 1 | -0.00061085 | 15,5002140393232-56,7927539958199i | 35.3979 | -74.7343 | -0,0000166666666666667 | 9,32139262854136E-07i | 9.3214e-07 | 1.5708 | 1+0,000611537186529872i | 1 | 0.00061154 | 1+0,20445726602982i | 1.0207 | 0.20168 | -3,64476390908581+17,8822467674087i | 25.2252 | 101.5202 | 289,316895655885+146,581822570059i | 50.2198 | 26.869 | 959,087420840357+484,174832460384i | 60.6231 | 26.786 | 50.2198 | 26.869
[5 empty] | 18 | 151.3561 | 66,7780509511648 | 1+3,70643126330761i | 3.839 | 1.3073 | 1+0,000950998579769078i | 1 | 0.000951 | 1-0,00206877558815551i | 1 | -0.0020688 | 0,999999977091323+0,000406618551630237i | 1 | 0.00040662 | 4,50552969690938-16,8012323303068i | 24.8084 | -74.9884 | 223,849857273222 | 1+3,75405038324642i | 3.885 | 1.3105 | 1+0,000950998579769078i | 1 | 0.000951 | 1-0,000625077985651845i | 1 | -0.00062508 | 14,8496286717719-55,6732969278567i | 35.2114 | -75.0653 | -0,0000166666666666667 | 9,53851575508385E-07i | 9.5385e-07 | 1.5708 | 1+0,000625781717495106i | 1 | 0.00062578 | 1+0,209219687549197i | 1.0217 | 0.20624 | -3,64476384484677+17,4752997894962i | 25.0334 | 101.7811 | 277,184980063908+139,972006310342i | 49.8418 | 26.7927 | 918,784164391659+462,417732567983i | 60.2448 | 26.7158 | 49.8418 | 26.7927
[5 empty] | 19 | 154.8817 | 66,7780509511648 | 1+3,79276513811298i | 3.9224 | 1.313 | 1+0,000973150182346647i | 1 | 0.00097315 | 1-0,00211696356196103i | 1 | -0.002117 | 0,999999976011671+0,000416089914414571i | 1 | 0.00041609 | 4,31477242282859-16,4690857682158i | 24.6217 | -75.3189 | 223,849857273222 | 1+3,84149344984494i | 3.9695 | 1.3161 | 1+0,000973150182346647i | 1 | 0.00097315 | 1-0,000639637922346503i | 1 | -0.00063964 | 14,224520316422-54,5687449509215i | 35.0244 | -75.3897 | -0,0000166666666666667 | 9,76069632893687E-07i | 9.7607e-07 | 1.5708 | 1+0,000640358046210156i | 1 | 0.00064036 | 1+0,214093040116262i | 1.0227 | 0.21091 | -3,64476377758024+17,0776184468412i | 24.842 | 102.0475 | 265,526436682664+133,711964379874i | 49.4637 | 26.7286 | 880,05918899208+441,811115538329i | 59.8664 | 26.6578 | 49.4637 | 26.7286
[5 empty] | 20 | 158.4893 | 66,7780509511648 | 1+3,88110998719776i | 4.0079 | 1.3186 | 1+0,000995817762032063i | 1 | 0.00099582 | 1-0,00216627397786842i | 1 | -0.0021663 | 0,999999974881136+0,00042578189357913i | 1 | 0.00042578 | 4,13150647428447-16,1414247547216i | 24.4344 | -75.643 | 223,849857273222 | 1+3,93097332711875i | 4.0562 | 1.3217 | 1+0,000995817762032063i | 1 | 0.00099582 | 1-0,000654537003534198i | 1 | -0.00065454 | 13,6240458011811-53,4793650028072i | 34.8368 | -75.7077 | -0,0000166666666666667 | 9,98805215318159E-07i | 9.9881e-07 | 1.5708 | 1+0,000655273901237449i | 1 | 0.00065527 | 1+0,219079907647054i | 1.0237 | 0.21567 | -3,64476370714354+16,6889918835315i | 24.651 | 102.3196 | 254,325741866883+127,782357143689i | 49.0854 | 26.6766 | 842,860260787662+422,291238440087i | 59.4878 | 26.6119 | 49.0854 | 26.6766
[5 empty] | 21 | 162.181 | 66,7780509511648 | 1+3,9715126521703i | 4.0955 | 1.3241 | 1+0,00101901333747611i | 1 | 0.001019 | 1-0,0022167329809129i | 1 | -0.0022167 | 0,99999997369732+0,000435699627939552i | 1 | 0.0004357 | 3,95548214655163-15,8183239944424i | 24.2466 | -75.9607 | 223,849857273222 | 1+4,02253745848316i | 4.145 | 1.3271 | 1+0,00101901333747611i | 1 | 0.001019 | 1-0,000669783128904986i | 1 | -0.00066978 | 13,0473769107925-52,4053872262669i | 34.6487 | -76.0193 | -0,0000166666666666667 | 1,02207037748854E-06i | 1.0221e-06 | 1.5708 | 1+0,00067053719116075i | 1 | 0.00067054 | 1+0,224182934244744i | 1.0248 | 0.22054 | -3,64476363338726+16,3092140446193i | 24.4603 | 102.5974 | 243,567634372234+122,164857013862i | 48.7069 | 26.6367 | 807,136072488792+403,797712314814i | 59.109 | 26.5781 | 48.7069 | 26.6367
[5 empty] | 22 | 165.9587 | 66,7780509511648 | 1+4,06402106572024i | 4.1852 | 1.3295 | 1+0,00104274920727993i | 1 | 0.0010427 | 1-0,00226836732512581i | 1 | -0.0022684 | 0,999999972457713+0,000445848376009877i | 1 | 0.00044585 | 3,78645432661162-15,4998474745568i | 24.0583 | -76.2721 | 223,849857273222 | 1+4,11623439245267i | 4.236 | 1.3325 | 1+0,00104274920727993i | 1 | 0.0010427 | 1-0,000685384382156351i | 1 | -0.00068538 | 12,4937013079217-51,3470069475998i | 34.4601 | -76.3246 | -0,0000166666666666667 | 1,04587745490177E-06i | 1.0459e-06 | 1.5708 | 1+0,000686156008778418i | 1 | 0.00068616 | 1+0,229404825601584i | 1.026 | 0.2255 | -3,64476355615496+15,9380835668667i | 24.2701 | 102.8811 | 233,237133586495+116,842104680885i | 48.3284 | 26.609 | 772,836300430732+386,273355145375i | 58.7302 | 26.5565 | 48.3284 | 26.609
[5 empty] | 23 | 169.8244 | 66,7780509511648 | 1+4,15868427703287i | 4.2772 | 1.3348 | 1+0,00106703795651586i | 1 | 0.001067 | 1-0,00232120438771987i | 1 | -0.0023212 | 0,999999971159685+0,00045623351879066i | 1 | 0.00045623 | 3,62418274989136-15,1860490499326i | 23.8695 | -76.5773 | 223,849857273222 | 1+4,21211380838183i | 4.3292 | 1.3377 | 1+0,00106703795651586i | 1 | 0.001067 | 1-0,000701349035279266i | 1 | -0.00070135 | 11,9622233201618-50,3043866129755i | 34.271 | -76.6237 | -0,0000166666666666667 | 1,07023907038541E-06i | 1.0702e-06 | 1.5708 | 1+0,000702138635394285i | 1 | 0.00070214 | 1+0,234748350433489i | 1.0272 | 0.23057 | -3,64476347528281+15,5754036719818i | 24.0803 | 103.1707 | 223,319555220662+111,797666221639i | 47.9498 | 26.5933 | 739,911653328029+369,664047999393i | 58.3513 | 26.547 | 47.9498 | 26.5933
[5 empty] | 24 | 173.7801 | 66,7780509511648 | 1+4,2555524777959i | 4.3715 | 1.34 | 1+0,00109189246340026i | 1 | 0.0010919 | 1-0,00237527218360509i | 1 | -0.0023753 | 0,999999969800483+0,000466860562622074i | 1 | 0.00046686 | 3,46843221821067-14,8769730149099i | 23.6802 | -76.8764 | 223,849857273222 | 1+4,31022654280614i | 4.4247 | 1.3428 | 1+0,00109189246340026i | 1 | 0.0010919 | 1-0,000717685552944143i | 1 | -0.00071769 | 11,4521646021422-49,2776576772419i | 34.0814 | -76.9167 | -0,0000166666666666667 | 1,09516814079046E-06i | 1.0952e-06 | 1.5708 | 1+0,000718493545208546i | 1 | 0.00071849 | 1+0,240216341948057i | 1.0284 | 0.23575 | -3,64476339059931+15,2209820622832i | 23.891 | 103.4663 | 213,800524629305+107,015991185307i | 47.5712 | 26.5899 | 708,313913291626+353,918594660017i | 57.9724 | 26.5496 | 47.5712 | 26.5899
[5 empty] | 25 | 177.8279 | 66,7780509511648 | 1+4,35467702881156i | 4.468 | 1.3451 | 1+0,00111732590612166i | 1 | 0.0011173 | 1-0,0024305993802425i | 1 | -0.0024306 | 0,999999968377223+0,00047773514210342i | 1 | 0.00047774 | 3,31897278165625-14,5726546602911i | 23.4904 | -77.1695 | 223,849857273222 | 1+4,41062461639604i | 4.5226 | 1.3478 | 1+0,00111732590612166i | 1 | 0.0011173 | 1-0,000734402596988882i | 1 | -0.0007344 | 10,9627646817201-48,266922440856i | 33.8914 | -77.2036 | -0,0000166666666666667 | 1,12067788384002E-06i | 1.1207e-06 | 1.5708 | 1+0,000735229409810863i | 1 | 0.00073523 | 1+0,245811699346765i | 1.0298 | 0.24103 | -3,64476330192477+14,8746308187418i | 23.7021 | 103.768 | 204,665987926179+102,482371742041i | 47.1926 | 26.5985 | 677,995969665006+338,988585002609i | 57.5936 | 26.5644 | 47.1926 | 26.5985
[5 empty] | 26 | 181.9701 | 66,7780509511648 | 1+4,45611048722881i | 4.5669 | 1.35 | 1+0,00114335176982803i | 1 | 0.0011434 | 1-0,00248721531284408i | 1 | -0.0024872 | 0,999999966886888+0,000488863023080676i | 1 | 0.00048886 | 3,17557988702668-14,2731208143433i | 23.3002 | -77.4568 | 223,849857273222 | 1+4,51336126153903i | 4.6228 | 1.3528 | 1+0,00114335176982803i | 1 | 0.0011434 | 1-0,000751509031011505i | 1 | -0.00075151 | 10,4932813989653-47,2722558313604i | 33.701 | -77.4847 | -0,0000166666666666667 | 1,14678182513752E-06i | 1.1468e-06 | 1.5708 | 1+0,000752355102778165i | 1 | 0.00075235 | 1+0,251537389362166i | 1.0312 | 0.24643 | -3,64476320907111+14,5361663013434i | 23.5138 | 104.076 | 195,902221056759+98,1829029637667i | 46.814 | 26.6193 | 648,911846218926+324,828262326092i | 57.2148 | 26.5913 | 46.814 | 26.6193
[5 empty] | 27 | 186.2087 | 66,7780509511648 | 1+4,55990663441002i | 4.6683 | 1.3549 | 1+0,00116998385377682i | 1 | 0.00117 | 1-0,00254514999992673i | 1 | -0.0025451 | 0,999999965326315+0,00050025010570364i | 1 | 0.00050025 | 3,03803449541091-13,9783903668469i | 23.1096 | -77.7381 | 223,849857273222 | 1+4,61849095056431i | 4.7255 | 1.3576 | 1+0,00116998385377682i | 1 | 0.00117 | 1-0,000769013925069772i | 1 | -0.00076901 | 10,0429912463552-46,2937071265762i | 33.5102 | -77.7599 | -0,0000166666666666667 | 1,17349380533815E-06i | 1.1735e-06 | 1.5708 | 1+0,000769879704379562i | 1 | 0.00076988 | 1+0,2573964478309i | 1.0326 | 0.25193 | -3,64476311184146+14,2054090517204i | 23.326 | 104.3903 | 187,495836984313+94,1044442925526i | 46.4355 | 26.6521 | 621,016722226297+311,39439480266i | 56.8361 | 26.6304 | 46.4355 | 26.6521
[5 empty] | 28 | 190.5461 | 66,7780509511648 | 1+4,66612050444633i | 4.7721 | 1.3597 | 1+0,00119723627865146i | 1 | 0.0011972 | 1-0,0026044341592284i | 1 | -0.0026044 | 0,999999963692195+0,000511902427554246i | 1 | 0.0005119 | 2,90612317137102-13,6884747754393i | 22.9186 | -78.0138 | 223,849857273222 | 1+4,72606942462457i | 4.8307 | 1.3623 | 1+0,00119723627865146i | 1 | 0.0011972 | 1-0,000786926560490221i | 1 | -0.00078693 | 9,61118961827466-45,3313016173488i | 33.3189 | -78.0294 | -0,0000166666666666667 | 1,20082798748741E-06i | 1.2008e-06 | 1.5708 | 1+0,000787812506390791i | 1 | 0.00078781 | 1+0,263391981303321i | 1.0341 | 0.25754 | -3,64476301002949+13,8821836980002i | 23.1387 | 104.711 | 179,433791140488+90,2345822392303i | 46.0572 | 26.6971 | 594,266947918423+298,646151168604i | 56.4576 | 26.6816 | 46.0572 | 26.6971
[5 empty] | 29 | 194.9845 | 66,7780509511648 | 1+4,77480841333744i | 4.8784 | 1.3643 | 1+0,00122512349404832i | 1 | 0.0012251 | 1-0,00266509922399503i | 1 | -0.0026651 | 0,99999996198106+0,000523826166847763i | 1 | 0.00052383 | 2,77963814609713-13,403378553685i | 22.7272 | -78.2839 | 223,849857273222 | 1+4,83615372325063i | 4.9385 | 1.3669 | 1+0,00122512349404832i | 1 | 0.0012251 | 1-0,000805256434789236i | 1 | -0.00080526 | 9,19719097755787-44,3850422082747i | 33.1273 | -78.2932 | -0,0000166666666666667 | 1,22879886453047E-06i | 1.2288e-06 | 1.5708 | 1+0,000806163017020829i | 1 | 0.00080616 | 1+0,26952716869063i | 1.0357 | 0.26327 | -3,64476290341926+13,5663188618216i | 22.9519 | 105.0381 | 171,703385285168+86,5615943433927i | 45.6791 | 26.7542 | 568,6200548022+286,544980742036i | 56.0792 | 26.7449 | 45.6791 | 26.7542
[5 empty] | 30 | 199.5262 | 66,7780509511648 | 1+4,88602798885139i | 4.9873 | 1.3689 | 1+0,00125366028613816i | 1 | 0.0012537 | 1-0,00272717735964699i | 1 | -0.0027272 | 0,999999960189283+0,000536027645708606i | 1 | 0.00053603 | 2,65837735679727-13,12309974048i | 22.5354 | -78.5484 | 223,849857273222 | 1+4,94880221459486i | 5.0488 | 1.3714 | 1+0,00125366028613816i | 1 | 0.0012537 | 1-0,00082401326670881i | 1 | -0.00082401 | 8,80032894644998-43,4549109553778i | 32.9353 | -78.5515 | -0,0000166666666666667 | 1,25742126699657E-06i | 1.2574e-06 | 1.5708 | 1+0,000824940965953325i | 1 | 0.00082494 | 1+0,275805262950395i | 1.0373 | 0.26911 | -3,64476279178469+13,257647067467i | 22.7658 | 105.3719 | 164,292269913874+83,0744144155448i | 45.3011 | 26.8235 | 544,034761295117+275,054497820125i | 55.7011 | 26.8204 | 45.3011 | 26.8235
[5 empty] | 31 | 204.1738 | 66,7780509511648 | 1+4,99983820107924i | 5.0989 | 1.3734 | 1+0,00128286178550586i | 1 | 0.0012829 | 1-0,00279070148083349i | 1 | -0.0027907 | 0,999999958313062+0,000548513333522366i | 1 | 0.00054851 | 2,54214446447542-12,8476303505506i | 22.3433 | -78.8075 | 223,849857273222 | 1+5,06407462637838i | 5.1619 | 1.3758 | 1+0,00128286178550586i | 1 | 0.0012829 | 1-0,000843207001369495i | 1 | -0.00084321 | 8,41995632899446-42,5408705401965i | 32.743 | -78.8044 | -0,0000166666666666667 | 1,28671037086238E-06i | 1.2867e-06 | 1.5708 | 1+0,000844156309505351i | 1 | 0.00084416 | 1+0,282229592811289i | 1.0391 | 0.27508 | -3,64476267488891+12,9560046530645i | 22.5802 | 105.7123 | 157,188445344291+79,7625990729625i | 44.9235 | 26.9047 | 520,470974112087+264,140370479242i | 55.3232 | 26.9079 | 44.9235 | 26.9047
[5 empty] | 32 | 208.9296 | 66,7780509511648 | 1+5,11629939370203i | 5.2131 | 1.3778 | 1+0,00131274347517293i | 1 | 0.0013127 | 1-0,00285570526888445i | 1 | -0.0028557 | 0,999999956348417+0,000561289850365996i | 1 | 0.00056129 | 2,43074885213568-12,5769568059386i | 22.1508 | -79.0613 | 223,849857273222 | 1+5,1820320775598i | 5.2776 | 1.3802 | 1+0,00131274347517293i | 1 | 0.0013127 | 1-0,000862847815543477i | 1 | -0.00086285 | 8,05544507146215-41,642865680142i | 32.5504 | -79.0519 | -0,0000166666666666667 | 1,31668170559844E-06i | 1.3167e-06 | 1.5708 | 1+0,000863819235906414i | 1 | 0.00086382 | 1+0,288803564538044i | 1.0409 | 0.28115 | -3,64476255248406+12,6612316838128i | 22.3953 | 106.0594 | 150,380261606537+76,6162955725464i | 44.5461 | 26.9981 | 497,889785814117+253,770213775115i | 54.9456 | 27.0076 | 44.5461 | 26.9981
[5 empty] | 33 | 213.7962 | 66,7780509511648 | 1+5,23547331598554i | 5.3301 | 1.3821 | 1+0,00134332119880674i | 1 | 0.0013433 | 1-0,00292222318966868i | 1 | -0.0029222 | 0,999999954291181+0,000574363970517835i | 1 | 0.00057436 | 2,32400560533951-12,3110603484878i | 21.958 | -79.3099 | 223,849857273222 | 1+5,30273711074101i | 5.3962 | 1.3844 | 1+0,00134332119880674i | 1 | 0.0013433 | 1-0,000882946123050395i | 1 | -0.00088295 | 7,70618616706781-40,7608244753893i | 32.3574 | -79.2941 | -0,0000166666666666667 | 1,34735116240316E-06i | 1.3474e-06 | 1.5708 | 1+0,000883940170700347i | 1 | 0.00088394 | 1+0,295530663737483i | 1.0428 | 0.28735 | -3,64476242431041+12,373171867181i | 22.211 | 106.4134 | 143,856417254849+73,6262109367439i | 44.169 | 27.1035 | 476,25346890552+243,913487317434i | 54.5684 | 27.1193 | 44.169 | 27.1035
[5 empty] | 34 | 218.7762 | 66,7780509511648 | 1+5,35742315552089i | 5.45 | 1.3863 | 1+0,00137461116912112i | 1 | 0.0013746 | 1-0,00299029051186827i | 1 | -0.0029903 | 0,999999952136991+0,000587742626049451i | 1 | 0.00058774 | 2,22173547692674-12,0499174334512i | 21.7649 | -79.5533 | 223,849857273222 | 1+5,42625372532837i | 5.5176 | 1.3886 | 1+0,00137461116912112i | 1 | 0.0013746 | 1-0,00090351258027893i | 1 | -0.00090351 | 7,37158951083049-39,8946596928615i | 32.1641 | -79.5312 | -0,0000166666666666667 | 1,37873500262848E-06i | 1.3787e-06 | 1.5708 | 1+0,00090452978227312i | 1 | 0.00090453 | 1+0,302414457206646i | 1.0447 | 0.29367 | -3,64476229009614+12,0916724700409i | 22.0274 | 106.7742 | 137,605957211456+70,7835823622832i | 43.7923 | 27.221 | 455,525466842681+234,541397173311i | 54.1915 | 27.2431 | 43.7923 | 27.221
[5 empty] | 35 | 223.8721 | 66,7780509511648 | 1+5,48221357172719i | 5.5727 | 1.3904 | 1+0,0014066299764725i | 1 | 0.0014066 | 1-0,00305994332567844i | 1 | -0.0030599 | 0,999999949881277+0,000601432910501092i | 1 | 0.00060143 | 2,12376483760083-11,7935001044284i | 21.5715 | -79.7916 | 223,849857273222 | 1+5,55264741146587i | 5.642 | 1.3926 | 1+0,0014066299764725i | 1 | 0.0014066 | 1-0,000924558091836933i | 1 | -0.00092456 | 7,05108371006841-39,0442699881694i | 31.9705 | -79.7632 | -0,0000166666666666667 | 1,41084986640191E-06i | 1.4108e-06 | 1.5708 | 1+0,000925598987509322i | 1 | 0.0009256 | 1+0,30945859482395i | 1.0468 | 0.30011 | -3,64476214955659+11,8165842376851i | 21.8445 | 107.1421 | 131,61826974648+68,0801488959561i | 43.416 | 27.3505 | 435,670382294312+225,626802036941i | 53.8151 | 27.3789 | 43.416 | 27.3505
[5 empty] | 36 | 229.0868 | 66,7780509511648 | 1+5,60991073013487i | 5.6983 | 1.3944 | 1+0,00143939459765635i | 1 | 0.0014394 | 1-0,00313121856194301i | 1 | -0.0031312 | 0,999999947519254+0,000615442082642785i | 1 | 0.00061544 | 2,02992561396635-11,5417763499204i | 21.3778 | -80.025 | 223,849857273222 | 1+5,68198518475889i | 5.7693 | 1.3966 | 1+0,00143939459765635i | 1 | 0.0014394 | 1-0,000946093816333199i | 1 | -0.00094609 | 6,74411585564763-38,2095410665954i | 31.7767 | -79.9902 | -0,0000166666666666667 | 1,44371278144932E-06i | 1.4437e-06 | 1.5708 | 1+0,00094715895758045i | 1 | 0.00094716 | 1+0,316666811484397i | 1.0489 | 0.30668 | -3,64476200239357+11,5477613146908i | 21.6624 | 107.517 | 125,883082690954+65,5081243569752i | 43.0401 | 27.492 | 416,653962970515+217,144123588064i | 53.439 | 27.5268 | 43.0401 | 27.492
[5 empty] | 37 | 234.4229 | 66,7780509511648 | 1+5,74058233746759i | 5.827 | 1.3983 | 1+0,00147292240490851i | 1 | 0.0014729 | 1-0,00320415401173568i | 1 | -0.0032041 | 0,999999945045913+0,000629777570323031i | 1 | 0.00062978 | 1,94005521549956-11,2947104418582i | 21.1838 | -80.2536 | 223,849857273222 | 1+5,81433562180681i | 5.8997 | 1.4005 | 1+0,00147292240490851i | 1 | 0.0014729 | 1-0,000968131172293912i | 1 | -0.00096813 | 6,45015125875015-37,3903467844195i | 31.5825 | -80.2123 | -0,0000166666666666667 | 1,47734117212324E-06i | 1.4773e-06 | 1.5708 | 1+0,000969221123868012i | 1 | 0.00096922 | 1+0,324042929079872i | 1.0512 | 0.31337 | -3,64476184829501+11,2850611675852i | 21.481 | 107.899 | 120,390458973495+63,0601714814293i | 42.6648 | 27.6454 | 398,443085315772+209,069260949544i | 53.0635 | 27.6867 | 42.6648 | 27.6454
[5 empty] | 38 | 239.8833 | 66,7780509511648 | 1+5,87429767754128i | 5.9588 | 1.4022 | 1+0,0015072311751162i | 1 | 0.0015072 | 1-0,0032787883463974i | 1 | -0.0032788 | 0,999999942456006+0,00064444697440716i | 1 | 0.00064445 | 1,85399645182837-11,0522632565136i | 20.9895 | -80.4774 | 223,849857273222 | 1+5,94976889656329i | 6.0332 | 1.4043 | 1+0,0015072311751162i | 1 | 0.0015072 | 1-0,000990681844216916i | 1 | -0.00099068 | 6,16867315758277-36,5865501920545i | 31.3882 | -80.4297 | -0,0000166666666666667 | 1,51175286864155E-06i | 1.5118e-06 | 1.5708 | 1+0,000991797184024618i | 1 | 0.0009918 | 1+0,331590858525564i | 1.0535 | 0.32018 | -3,64476168693404+11,028344509272i | 21.3004 | 108.2882 | 115,130791564665+60,7293772609808i | 42.2899 | 27.8108 | 381,005736339773+201,379509144011i | 52.6886 | 27.8586 | 42.2899 | 27.8108
[5 empty] | 39 | 245.4709 | 66,7780509511648 | 1+6,01112764799909i | 6.0937 | 1.4059 | 1+0,00154233909924349i | 1 | 0.0015423 | 1-0,00335516113804026i | 1 | -0.0033551 | 0,999999939744041+0,00065945807280738i | 1 | 0.00065946 | 1,77159744159657-10,8143925782525i | 20.7951 | -80.6965 | 223,849857273222 | 1+6,0883568175432i | 6.1699 | 1.408 | 1+0,00154233909924349i | 1 | 0.0015423 | 1-0,00101375778876694i | 1 | -0.0010138 | 5,89918239811623-35,7980045205943i | 31.1935 | -80.6423 | -0,0000166666666666667 | 1,54696611654122E-06i | 1.547e-06 | 1.5708 | 1+0,00101489910817617i | 1 | 0.0010149 | 1+0,339314601833567i | 1.056 | 0.32712 | -3,64476151796836+10,7774752251799i | 21.1206 | 108.6847 | 110,094797907023+58,5092294452165i | 41.9157 | 27.9881 | 364,310993839453+194,053481441235i | 52.3142 | 28.0424 | 41.9157 | 27.9881
[5 empty] | 40 | 251.1886 | 66,7780509511648 | 1+6,15114479790258i | 6.2319 | 1.4096 | 1+0,00157826479197648i | 1 | 0.0015783 | 1-0,00343331288052933i | 1 | -0.0034333 | 0,999999936904266+0,000674818824606766i | 1 | 0.00067482 | 1,69271151408958-10,5810533866217i | 20.6003 | -80.9111 | 223,849857273222 | 1+6,23017286589673i | 6.3099 | 1.4116 | 1+0,00157826479197648i | 1 | 0.0015783 | 1-0,00103737124111525i | 1 | -0.0010374 | 5,64119709262531-35,0245541134895i | 30.9987 | -80.8503 | -0,0000166666666666667 | 1,58299958635241E-06i | 1.583e-06 | 1.5708 | 1+0,00103853914526867i | 1 | 0.0010385 | 1+0,347218254234825i | 1.0586 | 0.33419 | -3,64476134103959+10,5323203010927i | 20.9417 | 109.0884 | 105,273513902775+56,3935941747739i | 41.542 | 28.1774 | 348,32900524584+187,071035481118i | 51.9404 | 28.2381 | 41.542 | 28.1774
[5 empty] | 41 | 257.0396 | 66,7780509511648 | 1+6,29442336619791i | 6.3734 | 1.4132 | 1+0,00161502730159297i | 1 | 0.001615 | 1-0,0035132850109529i | 1 | -0.0035133 | 0,999999933930655+0,000690537374279237i | 1 | 0.00069054 | 1,61719710470763-10,3521981272971i | 20.4054 | -81.1211 | 223,849857273222 | 1+6,37529223436981i | 6.4532 | 1.4152 | 1+0,00161502730159297i | 1 | 0.001615 | 1-0,00106153472142682i | 1 | -0.0010615 | 5,39425225950104-34,2660353051568i | 30.8036 | -81.0538 | -0,0000166666666666667 | 1,61987238349775E-06i | 1.6199e-06 | 1.5708 | 1+0,00106272982956267i | 1 | 0.0010627 | 1+0,355306006350453i | 1.0612 | 0.34139 | -3,64476115577244+10,2927497526237i | 20.7637 | 109.4995 | 100,658287525383+54,3766947106559i | 41.169 | 28.3784 | 333,030965310681+180,413203052132i | 51.5673 | 28.4458 | 41.169 | 28.3784
[5 empty] | 42 | 263.0268 | 66,7780509511648 | 1+6,44103932107855i | 6.5182 | 1.4168 | 1+0,00165264612006218i | 1 | 0.0016526 | 1-0,00359511993159311i | 1 | -0.0035951 | 0,999999930816903+0,000706622056007895i | 1 | 0.00070662 | 1,54491764528186-10,1277769674379i | 20.2102 | -81.3268 | 223,849857273222 | 1+6,52379186717253i | 6.6 | 1.4187 | 1+0,00165264612006218i | 1 | 0.0016526 | 1-0,00108626104149876i | 1 | -0.0010863 | 5,15789944751353-33,5222772483843i | 30.6083 | -81.2528 | -0,0000166666666666667 | 1,65760405842237E-06i | 1.6576e-06 | 1.5708 | 1+0,0010874839872792i | 1 | 0.0010875 | 1+0,363582146413679i | 1.064 | 0.34872 | -3,64476096177394+10,0586365562956i | 20.5866 | 109.9181 | 96,2407721160004+52,4530912237691i | 40.7967 | 28.5912 | 318,389092829822+174,06212340113i | 51.1948 | 28.6653 | 40.7967 | 28.5912
[5 empty] | 43 | 269.1535 | 66,7780509511648 | 1+6,59107040026448i | 6.6665 | 1.4202 | 1+0,00169114119337961i | 1 | 0.0016911 | 1-0,0036788610324081i | 1 | -0.0036788 | 0,999999927556404+0,000723081398103899i | 1 | 0.00072308 | 1,47574145014671-9,90773803601196i | 20.0148 | -81.5282 | 223,849857273222 | 1+6,67575050077584i | 6.7502 | 1.4221 | 1+0,00169114119337961i | 1 | 0.0016911 | 1-0,00111156331155328i | 1 | -0.0011116 | 4,93170634743565-32,7931026924474i | 30.4128 | -81.4475 | -0,0000166666666666667 | 1,69621461695975E-06i | 1.6962e-06 | 1.5708 | 1+0,00111281474340034i | 1 | 0.0011128 | 1+0,372051062543514i | 1.067 | 0.35618 | -3,64476075863261+9,82985658219145i | 20.4104 | 110.344 | 92,0129194205384+50,6176616078055i | 40.4252 | 28.8158 | 304,376606583601+168,000979948017i | 50.8232 | 28.8965 | 40.4252 | 28.8158
[5 empty] | 44 | 275.4229 | 66,7780509511648 | 1+6,74459615221976i | 6.8183 | 1.4236 | 1+0,00173053293214267i | 1 | 0.0017305 | 1-0,00376455271403796i | 1 | -0.0037645 | 0,999999924142242+0,000739924127528291i | 1 | 0.00073992 | 1,40954159880134-9,69202764966736i | 19.8192 | -81.7253 | 223,849857273222 | 1+6,83124870565866i | 6.9041 | 1.4254 | 1+0,00173053293214267i | 1 | 0.0017305 | 1-0,00113745494718886i | 1 | -0.0011375 | 4,71525639367713-32,0783287138718i | 30.2171 | -81.6379 | -0,0000166666666666667 | 1,73572453093909E-06i | 1.7357e-06 | 1.5708 | 1+0,00113873552862828i | 1 | 0.0011387 | 1+0,380717245071387i | 1.07 | 0.36377 | -3,64476054591756+9,6062885281395i | 20.2352 | 110.7774 | 87,9669724182697+48,8655832779504i | 40.0544 | 29.0521 | 290,967700658395+162,213940277111i | 50.4523 | 29.1396 | 40.0544 | 29.0521
[5 empty] | 45 | 281.8383 | 66,7780509511648 | 1+6,90169797833022i | 6.9738 | 1.4269 | 1+0,00177084222237266i | 1 | 0.0017708 | 1-0,00385224041134654i | 1 | -0.0038522 | 0,999999920567177+0,000757159174519151i | 1 | 0.00075716 | 1,34619581591856-9,48059052472941i | 19.6234 | -81.9183 | 223,849857273222 | 1+6,99036892902748i | 7.0615 | 1.4287 | 1+0,00177084222237266i | 1 | 0.0017708 | 1-0,00116394967649344i | 1 | -0.0011639 | 4,50814835833795-31,3777674017966i | 30.0212 | -81.8241 | -0,0000166666666666667 | 1,77615474903977E-06i | 1.7762e-06 | 1.5708 | 1+0,00116526008650644i | 1 | 0.0011653 | 1+0,389585288921985i | 1.0732 | 0.3715 | -3,64476032317756+9,38781385539655i | 20.061 | 111.2184 | 84,0954579883084+47,192315917584i | 39.6844 | 29.3001 | 278,137519298528+156,686099276551i | 50.0822 | 29.3943 | 39.6844 | 29.3001
[5 empty] | 46 | 288.4032 | 66,7780509511648 | 1+7,06245917606356i | 7.1329 | 1.4301 | 1+0,00181209043658882i | 1 | 0.0018121 | 1-0,00394197061751164i | 1 | -0.003942 | 0,999999916823623+0,000774795677326528i | 1 | 0.0007748 | 1,28558634938945-9,27336997590726i | 19.4274 | -82.1073 | 223,849857273222 | 1+7,15319553853094i | 7.2228 | 1.4319 | 1+0,00181209043658882i | 1 | 0.0018121 | 1-0,00119106154732319i | 1 | -0.0011911 | 4,30999593986238-30,6912264998854i | 29.8251 | -82.0062 | -0,0000166666666666667 | 1,81752670789858E-06i | 1.8175e-06 | 1.5708 | 1+0,0011924024807065i | 1 | 0.0011924 | 1+0,39865989604954i | 1.0765 | 0.37935 | -3,64476008994017+9,17431672579765i | 19.8879 | 111.6669 | 80,3911794560492+45,593585135097i | 39.3153 | 29.5596 | 265,862131423728+151,403425297296i | 49.713 | 29.6607 | 39.3153 | 29.5596
[5 empty] | 47 | 295.1209 | 66,7780509511648 | 1+7,22696498313474i | 7.2958 | 1.4333 | 1+0,00185429944514031i | 1 | 0.0018543 | 1-0,0040337909086763i | 1 | -0.0040338 | 0,999999912903641+0,000792842987057656i | 1 | 0.00079284 | 1,22759984702584-9,07030810229014i | 19.2313 | -82.2923 | 223,849857273222 | 1+7,31981486699266i | 7.3878 | 1.435 | 1+0,00185429944514031i | 1 | 0.0018543 | 1-0,00121880493475089i | 1 | -0.0012188 | 4,1204273482624-30,0185100067257i | 29.6288 | -82.1843 | -0,0000166666666666667 | 1,85986234347573E-06i | 1.8599e-06 | 1.5708 | 1+0,00122017710248515i | 1 | 0.0012202 | 1+0,407945877930868i | 1.08 | 0.38734 | -3,64475984571067+8,96568394033698i | 19.7159 | 112.1229 | 76,8472090575708+44,065366993091i | 38.9472 | 29.8306 | 254,118504934031+146,352709204219i | 49.3447 | 29.9386 | 38.9472 | 29.8306
[5 empty] | 48 | 301.9952 | 66,7780509511648 | 1+7,39530262270018i | 7.4626 | 1.4364 | 1+0,00189749162780217i | 1 | 0.0018975 | 1-0,00412774996917427i | 1 | -0.0041277 | 0,999999908798916+0,00081131067263504i | 1 | 0.00081131 | 1,17212723248133-8,87134596120918i | 19.035 | -82.4734 | 223,849857273222 | 1+7,49031525818607i | 7.5568 | 1.4381 | 1+0,00189749162780217i | 1 | 0.0018975 | 1-0,00124719454868779i | 1 | -0.0012472 | 3,93908488868067-29,3594187366301i | 29.4324 | -82.3584 | -0,0000166666666666667 | 1,90318410268557E-06i | 1.9032e-06 | 1.5708 | 1+0,00124859867831449i | 1 | 0.0012486 | 1+0,417448158116477i | 1.0836 | 0.39546 | -3,64475958997104+8,7618048791483i | 19.545 | 112.5865 | 73,4568803562826+42,6038733726055i | 38.58 | 30.1131 | 242,884480911835+141,52151619333i | 48.9774 | 30.2281 | 38.58 | 30.1131
[5 empty] | 49 | 309.0295 | 66,7780509511648 | 1+7,56756134960457i | 7.6333 | 1.4394 | 1+0,00194168988564136i | 1 | 0.0019417 | 1-0,00422389761734313i | 1 | -0.0042239 | 0,999999904500741+0,000830208525870021i | 1 | 0.00083021 | 1,11906358089427-8,6764237305329i | 18.8385 | -82.6507 | 223,849857273222 | 1+7,66478711367541i | 7.7297 | 1.4411 | 1+0,00194168988564136i | 1 | 0.0019417 | 1-0,00127624544168297i | 1 | -0.0012762 | 3,76562454487891-28,7137508427244i | 29.2359 | -82.5287 | -0,0000166666666666667 | 1,94751495529828E-06i | 1.9475e-06 | 1.5708 | 1+0,00127768227769023i | 1 | 0.0012777 | 1+0,427171774841099i | 1.0874 | 0.40371 | -3,64475932217881+8,56257144285258i | 19.3753 | 113.0576 | 70,2137806425743+41,2055381355349i | 38.2137 | 30.4069 | 232,138747819323+136,898140251224i | 48.6111 | 30.5289 | 38.2137 | 30.4069
[5 empty] | 50 | 316.2278 | 66,7780509511648 | 1+7,74383249770503i | 7.8081 | 1.4424 | 1+0,00198691765315922i | 1 | 0.0019869 | 1-0,00432228483193859i | 1 | -0.0043223 | 0,9999999+0,000849546566654526i | 1 | 0.00084955 | 1,0683079947026-8,48548085995352i | 18.6418 | -82.8243 | 223,849857273222 | 1+7,84332294074787i | 7.9068 | 1.444 | 1+0,00198691765315922i | 1 | 0.0019869 | 1-0,00130597301690444i | 1 | -0.001306 | 3,59971556406627-28,0813023041715i | 29.0391 | -82.6951 | -0,0000166666666666667 | 0,0000019928784061187i | 1.9929e-06 | 1.5708 | 1+0,00130744332112172i | 1 | 0.0013074 | 1+0,437121883695028i | 1.0914 | 0.41209 | -3,64475904176594+8,36787799524263i | 19.2067 | 113.5363 | 67,1117433439744+39,8670040490611i | 37.8486 | 30.712 | 221,860815778917+132,471561135374i | 48.2459 | 30.8411 | 37.8486 | 30.712
[5 empty] | 51 | 323.5937 | 66,7780509511648 | 1+7,92420952829752i | 7.9871 | 1.4453 | 1+0,00203319891071675i | 1 | 0.0020332 | 1-0,00442296377916415i | 1 | -0.0044229 | 0,999999895287145+0,000869335048273751i | 1 | 0.00086933 | 1,01976348003131-8,29845621181093i | 18.445 | -82.9943 | 223,849857273222 | 1+8,02601740146216i | 8.0881 | 1.4468 | 1+0,00203319891071675i | 1 | 0.0020332 | 1-0,00133639303630606i | 1 | -0.0013364 | 3,44104004432341-27,4618673793339i | 28.8423 | -82.8579 | -0,0000166666666666667 | 0,0000020392985074489i | 2.0393e-06 | 1.5708 | 1+0,00133789758830813i | 1 | 0.0013379 | 1+0,447303760357685i | 1.0955 | 0.42061 | -3,64475874813769+8,1776213072732i | 19.0395 | 114.0225 | 64,1448404703033+38,5851104367186i | 37.4845 | 31.0282 | 212,030991014512+128,231403756664i | 47.8817 | 31.1646 | 37.4845 | 31.0282
[5 empty] | 52 | 331.1311 | 66,7780509511648 | 1+8,10878807967126i | 8.1702 | 1.4481 | 1+0,00208055819724932i | 1 | 0.0020806 | 1-0,00452598784033029i | 1 | -0.004526 | 0,99999989035218+0,000889584462842583i | 1 | 0.00088958 | 0,973336824007365-8,11528819198558i | 18.2481 | -83.1607 | 223,849857273222 | 1+8,21296736283964i | 8.2736 | 1.4496 | 1+0,00208055819724932i | 1 | 0.0020806 | 1-0,0013675216289848i | 1 | -0.0013675 | 3,28929252573168-26,8552390266301i | 28.6452 | -83.0171 | -0,0000166666666666667 | 2,08679987184107E-06i | 2.0868e-06 | 1.5708 | 1+0,00136906122650504i | 1 | 0.0013691 | 1+0,45772280339485i | 1.0998 | 0.42926 | -3,64475844067121+7,9917005023274i | 18.8734 | 114.5162 | 61,3073751155058+37,3568815215723i | 37.1216 | 31.3555 | 202,630350522245+124,167899848745i | 47.5187 | 31.4991 | 37.1216 | 31.3555
[5 empty] | 53 | 338.8442 | 66,7780509511648 | 1+8,29766601781728i | 8.3577 | 1.4509 | 1+0,0021290206232775i | 1 | 0.002129 | 1-0,00463141164015788i | 1 | -0.0046314 | 0,999999885184638+0,000910305546868651i | 1 | 0.00091031 | 0,928938473314819-7,93591487137849i | 18.051 | -83.3236 | 223,849857273222 | 1+8,40427194822432i | 8.4636 | 1.4524 | 1+0,0021290206232775i | 1 | 0.002129 | 1-0,0013993752997325i | 1 | -0.0013994 | 3,14417958618183-26,2612092947919i | 28.4481 | -83.1726 | -0,0000166666666666667 | 2,13540768514734E-06i | 2.1354e-06 | 1.5708 | 1+0,00140095075908589i | 1 | 0.0014009 | 1+0,46838453712105i | 1.1043 | 0.43804 | -3,64475811871432+7,81001700273095i | 18.7088 | 115.0174 | 58,5938740352911+36,1795154279621i | 36.7598 | 31.6938 | 193,640717031169+120,271851812168i | 47.1569 | 31.8448 | 36.7598 | 31.6938
[5 empty] | 54 | 346.7369 | 66,7780509511648 | 1+8,49094348831858i | 8.5496 | 1.4536 | 1+0,00217861188422107i | 1 | 0.0021786 | 1-0,00473929107574107i | 1 | -0.0047393 | 0,999999879773557+0,00093150928694499i | 1 | 0.00093151 | 0,88648241426398-7,76027409847867i | 17.8538 | -83.4832 | 223,849857273222 | 1+8,60003258983967i | 8.658 | 1.455 | 1+0,00217861188422107i | 1 | 0.0021786 | 1-0,00143197093778705i | 1 | -0.001432 | 3,00541944271206-25,6795696841679i | 28.2508 | -83.3247 | -0,0000166666666666667 | 2,18514771987374E-06i | 2.1851e-06 | 1.5708 | 1+0,001433583094303i | 1 | 0.0014336 | 1+0,479294614528635i | 1.1089 | 0.44695 | -3,64475778158416+7,63247447748462i | 18.5454 | 115.526 | 55,9990803172973+35,0503738092649i | 36.3993 | 32.0429 | 185,04463430645+116,53459862474i | 46.7963 | 32.2013 | 36.3993 | 32.0429
[5 empty] | 55 | 354.8134 | 66,7780509511648 | 1+8,6887229694483i | 8.7461 | 1.4562 | 1+0,00222935827402299i | 1 | 0.0022294 | 1-0,00484968334618455i | 1 | -0.0048496 | 0,999999874107459+0,000953206925575251i | 1 | 0.00095321 | 0,845886054613024-7,58830360350399i | 17.6565 | -83.6394 | 223,849857273222 | 1+8,80035308256904i | 8.857 | 1.4576 | 1+0,00222935827402299i | 1 | 0.0022294 | 1-0,00146532582578719i | 1 | -0.0014653 | 2,87274155911231-25,1101114806685i | 28.0534 | -83.4734 | -0,0000166666666666667 | 2,23604634884506E-06i | 2.236e-06 | 1.5708 | 1+0,00146697553425242i | 1 | 0.001467 | 1+0,490458820285057i | 1.1138 | 0.45599 | -3,64475742856559+7,45897879118843i | 18.3835 | 116.042 | 53,5179461583641+33,9669720702028i | 36.04 | 32.4026 | 176,82534284076+112,947983713261i | 46.4369 | 32.5686 | 36.04 | 32.4026
[5 empty] | 56 | 363.0781 | 66,7780509511648 | 1+8,8911093265053i | 8.9472 | 1.4588 | 1+0,00228128669909085i | 1 | 0.0022813 | 1-0,00496264698293135i | 1 | -0.0049626 | 0,999999868174326+0,000975409967134639i | 1 | 0.00097541 | 0,807070107347411-7,41994109458199i | 17.4591 | -83.7923 | 223,849857273222 | 1+9,00533963898926i | 9.0607 | 1.4602 | 1+0,00228128669909085i | 1 | 0.0022813 | 1-0,00149945764893604i | 1 | -0.0014995 | 2,74588626042649-24,5526260638855i | 27.8559 | -83.6187 | -0,0000166666666666667 | 2,28813055918812E-06i | 2.2881e-06 | 1.5708 | 1+0,00150114578404782i | 1 | 0.0015011 | 1+0,501883073799987i | 1.1189 | 0.46515 | -3,64475705890987+7,28943795412973i | 18.223 | 116.5653 | 51,1456257614632+32,9269701533149i | 35.6821 | 32.773 | 168,966755972989+109,504324685597i | 46.0789 | 32.9465 | 35.6821 | 32.773
[5 empty] | 57 | 371.5352 | 66,7780509511648 | 1+9,09820986741493i | 9.153 | 1.4613 | 1+0,00233442469256296i | 1 | 0.0023344 | 1-0,00507824188079687i | 1 | -0.0050782 | 0,999999861961574+0,000998130183969677i | 1 | 0.00099813 | 0,769958476592983-7,25512434642101i | 17.2615 | -83.9421 | 223,849857273222 | 1+9,2151009456858i | 9.2692 | 1.4627 | 1+0,00233442469256296i | 1 | 0.0023344 | 1-0,00153438450437803i | 1 | -0.0015344 | 2,62460435488988-24,0069051908588i | 27.6583 | -83.7608 | -0,0000166666666666667 | 2,34142796664065E-06i | 2.3414e-06 | 1.5708 | 1+0,00153611196120793i | 1 | 0.0015361 | 1+0,513573432363851i | 1.1242 | 0.47445 | -3,64475667183286+7,12376207350912i | 18.064 | 117.0958 | 48,8774683630301+31,9281638603249i | 35.3255 | 33.1537 | 161,453436467563+106,196384825773i | 45.7223 | 33.335 | 35.3255 | 33.1537
[5 empty] | 58 | 380.1894 | 66,7780509511648 | 1+9,3101343996253i | 9.3637 | 1.4638 | 1+0,00238880042890683i | 1 | 0.0023888 | 1-0,00519652932972608i | 1 | -0.0051965 | 0,999999855456023+0,00102137962264007i | 1 | 0.0010214 | 0,734478145811106-7,09379128190348i | 17.0639 | -84.0888 | 223,849857273222 | 1+9,42974822088003i | 9.4826 | 1.4651 | 1+0,00238880042890683i | 1 | 0.0023888 | 1-0,00157012491079421i | 1 | -0.0015701 | 2,50865676375211-23,4727412569075i | 27.4606 | -83.8997 | -0,0000166666666666667 | 2,39596683019355E-06i | 2.396e-06 | 1.5708 | 1+0,00157189260526272i | 1 | 0.0015719 | 1+0,525536094359502i | 1.1297 | 0.48387 | -3,64475626651357+6,96186330577798i | 17.9065 | 117.6335 | 46,7090113997693+30,9684766802752i | 34.9704 | 33.5447 | 154,270573582268+103,017346258723i | 45.3671 | 33.7338 | 34.9704 | 33.5447
[5 empty] | 59 | 389.0451 | 66,7780509511648 | 1+9,52699528832856i | 9.5793 | 1.4662 | 1+0,00244444273885762i | 1 | 0.0024444 | 1-0,0053175720472901i | 1 | -0.0053175 | 0,999999848643875+0,00104517061030595i | 1 | 0.0010452 | 0,700559068399617-6,93588004701564i | 16.8661 | -84.2324 | 223,849857273222 | 1+9,64939527339845i | 9.7011 | 1.4675 | 1+0,00244444273885762i | 1 | 0.0024444 | 1-0,00160669781822116i | 1 | -0.0016067 | 2,39781415935763-22,9499275348775i | 27.2628 | -84.0354 | -0,0000166666666666667 | 2,45177606707419E-06i | 2.4518e-06 | 1.5708 | 1+0,00160850668758328i | 1 | 0.0016085 | 1+0,537777402548676i | 1.1354 | 0.49341 | -3,64475584209229+6,80365581006265i | 17.7506 | 118.1782 | 44,6359738224953+30,0459520974207i | 34.6167 | 33.9458 | 147,403960647616+99,9607846951035i | 45.0133 | 34.1428 | 34.6167 | 33.9458
[5 empty] | 60 | 398.1072 | 66,7780509511648 | 1+9,74890751603836i | 9.8001 | 1.4686 | 1+0,00250138112470457i | 1 | 0.0025014 | 1-0,00544143421193997i | 1 | -0.0054414 | 0,999999841510681+0,00106951576126387i | 1 | 0.0010695 | 0,668134060800801-6,78132907951019i | 16.6683 | -84.3731 | 223,849857273222 | 1+9,87415856301564i | 9.9247 | 1.4699 | 1+0,00250138112470457i | 1 | 0.0025014 | 1-0,00164412261809849i | 1 | -0.0016441 | 2,29185661178406-22,4382583941016i | 27.0649 | -84.168 | -0,0000166666666666667 | 2,50888526807869E-06i | 2.5089e-06 | 1.5708 | 1+0,00164597362144069i | 1 | 0.001646 | 1+0,550303847435005i | 1.1414 | 0.50308 | -3,64475539766872+6,64905570265046i | 17.5962 | 118.7299 | 42,6542495631966+29,1587463530152i | 34.2645 | 34.3568 | 140,839973176363+97,0206456704272i | 44.6611 | 34.5618 | 34.2645 | 34.3568
[5 empty] | 61 | 407.3803 | 66,7780509511648 | 1+9,97598874355523i | 10.026 | 1.4709 | 1+0,00255964577593354i | 1 | 0.0025596 | 1-0,00556818149703492i | 1 | -0.0055681 | 0,999999834041309+0,00109442798363514i | 1 | 0.0010944 | 0,637138698197221-6,63007717167992i | 16.4703 | -84.5108 | 223,849857273222 | 1+10,1041572622029i | 10.1535 | 1.4721 | 1+0,00255964577593354i | 1 | 0.0025596 | 1-0,00168241915355047i | 1 | -0.0016824 | 2,19057324427454-21,9375295003072i | 26.8668 | -84.2976 | -0,0000166666666666667 | 2,56732471326134E-06i | 2.5673e-06 | 1.5708 | 1+0,00168431327229924i | 1 | 0.0016843 | 1+0,563122070705378i | 1.1477 | 0.51286 | -3,64475493230026+6,49798101251353i | 17.4436 | 119.2883 | 40,7599011602618+28,3051216362349i | 33.9138 | 34.7775 | 134,565547517817+94,1912221965433i | 44.3104 | 34.9907 | 33.9138 | 34.7775
[5 empty] | 62 | 416.8694 | 66,7780509511648 | 1+10,2083593723518i | 10.2572 | 1.4731 | 1+0,00261926758523383i | 1 | 0.0026193 | 1-0,00569788110566321i | 1 | -0.0056978 | 0,999999826219917+0,00111992048620979i | 1 | 0.0011199 | 0,607511212858019-6,48206352760418i | 16.2722 | -84.6458 | 223,849857273222 | 1+10,339513319315i | 10.3878 | 1.4744 | 1+0,00261926758523383i | 1 | 0.0026193 | 1-0,00172160772990712i | 1 | -0.0017216 | 2,09376189764223-21,4475379976513i | 26.6687 | -84.4243 | -0,0000166666666666667 | 2,62712538798953E-06i | 2.6271e-06 | 1.5708 | 1+0,00172354596834928i | 1 | 0.0017235 | 1+0,576238868751442i | 1.1541 | 0.52276 | -3,64475444499977+6,35035163784646i | 17.2926 | 119.8535 | 38,9491535456945+27,4834396805892i | 33.5648 | 35.2077 | 128,568160067956+91,4671337471939i | 43.9613 | 35.4292 | 33.5648 | 35.2077
[5 empty] | 63 | 426.5795 | 66,7780509511648 | 1+10,4461426084111i | 10.4939 | 1.4754 | 1+0,00268027816487791i | 1 | 0.0026803 | 1-0,00583060180627407i | 1 | -0.0058305 | 0,999999818029914+0,00114600678545013i | 1 | 0.001146 | 0,579192395181676-6,33722781521189i | 16.0741 | -84.7779 | 223,849857273222 | 1+10,5803515232485i | 10.6275 | 1.4766 | 1+0,00268027816487791i | 1 | 0.0026803 | 1-0,00176170912547033i | 1 | -0.0017617 | 2,00122880377314-20,9680826740029i | 26.4706 | -84.5481 | -0,0000166666666666667 | 2,68831899937254E-06i | 2.6883e-06 | 1.5708 | 1+0,00176369251128556i | 1 | 0.0017637 | 1+0,58966119627314i | 1.1609 | 0.53278 | -3,64475393473367+6,20608930359545i | 17.1433 | 120.4252 | 37,2183879971278+26,692155743258i | 33.2174 | 35.6472 | 122,83580704318+88,8433065030366i | 43.6138 | 35.877 | 33.2174 | 35.6472
[5 empty] | 64 | 436.5158 | 66,7780509511648 | 1+10,6894645275525i | 10.7361 | 1.4775 | 1+0,00274270986348268i | 1 | 0.0027427 | 1-0,00596641396913975i | 1 | -0.0059663 | 0,999999809453928+0,00117270071265731i | 1 | 0.0011727 | 0,55212549746629-6,19551021348772i | 15.8759 | -84.9074 | 223,849857273222 | 1+10,8267995696072i | 10.8729 | 1.4787 | 1+0,00274270986348268i | 1 | 0.0027427 | 1-0,00180274460253084i | 1 | -0.0018027 | 1,91278826830583-20,4989641105374i | 26.2723 | -84.6691 | -0,0000166666666666667 | 2,75093799307313E-06i | 2.7509e-06 | 1.5708 | 1+0,00180477418733656i | 1 | 0.0018048 | 1+0,603396169966189i | 1.1679 | 0.54291 | -3,64475340041961+6,06511751995565i | 16.9958 | 121.0032 | 35,5641362565399+25,9298129458408i | 32.8717 | 36.0958 | 117,356984822572+86,314954785028i | 43.2681 | 36.3341 | 32.8717 | 36.0958
[5 empty] | 65 | 446.6836 | 66,7780509511648 | 1+10,9384541422782i | 10.9841 | 1.4796 | 1+0,00280659578316113i | 1 | 0.0028066 | 1-0,00610538960366671i | 1 | -0.0061053 | 0,999999800473768+0,00120001642130488i | 1 | 0.0012 | 0,526256140425619-6,05685145513392i | 15.6776 | -85.0343 | 223,849857273222 | 1+11,0789881284073i | 11.124 | 1.4808 | 1+0,00280659578316113i | 1 | 0.0028066 | 1-0,00184473591864176i | 1 | -0.0018447 | 1,8282623625268-20,0399848166588i | 26.0739 | -84.7873 | -0,0000166666666666667 | 2,81501557051062E-06i | 2.815e-06 | 1.5708 | 1+0,00184681277855069i | 1 | 0.0018468 | 1+0,617451072295448i | 1.1753 | 0.55315 | -3,64475284092426+5,92736154181531i | 16.8501 | 121.5875 | 33,9830748167788+25,1950369560586i | 32.5277 | 36.5532 | 112,120670861052+83,877563608586i | 42.924 | 36.8002 | 32.5277 | 36.5532
[5 empty] | 66 | 457.0882 | 66,7780509511648 | 1+11,1932434701776i | 11.2378 | 1.4817 | 1+0,0028719697970735i | 1 | 0.002872 | 1-0,00624760239657592i | 1 | -0.0062475 | 0,999999791070387+0,00122796839454311i | 1 | 0.001228 | 0,501532222456731-5,92119286498103i | 15.4792 | -85.1585 | 223,849857273222 | 1+11,3370509133609i | 11.3811 | 1.4828 | 1+0,0028719697970735i | 1 | 0.002872 | 1-0,00188770533815472i | 1 | -0.0018877 | 1,74748062448099-19,5909493512046i | 25.8755 | -84.9028 | -0,0000166666666666667 | 2,88058570646472E-06i | 2.8806e-06 | 1.5708 | 1+0,00188983057434547i | 1 | 0.0018898 | 1+0,631833355356169i | 1.1829 | 0.5635 | -3,64475225506091+5,79274832912496i | 16.7062 | 122.1778 | 32,4720193762606+24,4865309909287i | 32.1854 | 37.0193 | 107,11630517341+81,5268722942275i | 42.5817 | 37.275 | 32.1854 | 37.0193
[5 empty] | 67 | 467.7351 | 66,7780509511648 | 1+11,4539676039251i | 11.4975 | 1.4837 | 1+0,00293886656738729i | 1 | 0.0029389 | 1-0,00639312775097258i | 1 | -0.006393 | 0,999999781223838+0,00125657145287821i | 1 | 0.0012566 | 0,477903831655056-5,78847639442801i | 15.2808 | -85.2803 | 223,849857273222 | 1+11,6011247527723i | 11.6441 | 1.4848 | 1+0,00293886656738729i | 1 | 0.0029389 | 1-0,00193167564402469i | 1 | -0.0019317 | 1,67027976926616-19,1516644308468i | 25.677 | -85.0157 | -0,0000166666666666667 | 2,94768316708945E-06i | 2.9477e-06 | 1.5708 | 1+0,00193385038332563i | 1 | 0.0019338 | 1+0,646550644825203i | 1.1908 | 0.57395 | -3,64475164158687+5,66120650817041i | 16.5642 | 122.7739 | 31,0279194615812+23,8030711229235i | 31.845 | 37.4936 | 102,333772387263+79,2588590736847i | 42.2412 | 37.7583 | 31.845 | 37.4936
[5 empty] | 68 | 478.6301 | 66,7780509511648 | 1+11,7207647829073i | 11.7633 | 1.4857 | 1+0,00300732156365561i | 1 | 0.0030073 | 1-0,00654204282632586i | 1 | -0.0065419 | 0,999999770913235+0,00128584076203032i | 1 | 0.0012858 | 0,45532316056339-5,65864465217704i | 15.0823 | -85.3996 | 223,849857273222 | 1+11,8713496620867i | 11.9134 | 1.4868 | 1+0,00300732156365561i | 1 | 0.0030073 | 1-0,00197667014988988i | 1 | -0.0019767 | 1,59650340844937-18,7219390265457i | 25.4785 | -85.1259 | -0,0000166666666666667 | 3,01634352834658E-06i | 3.0163e-06 | 1.5708 | 1+0,00197889554537657i | 1 | 0.0019789 | 1+0,661610744004234i | 1.1991 | 0.58449 | -3,64475099920091+5,53266633372956i | 16.4241 | 123.3757 | 29,647853217216+23,1435018715616i | 31.5064 | 37.9761 | 97,7633843611335+77,0697266335933i | 41.9026 | 38.2497 | 31.5064 | 37.9761
[5 empty] | 69 | 489.7788 | 66,7780509511648 | 1+11,9937764665201i | 12.0354 | 1.4876 | 1+0,00307737108162359i | 1 | 0.0030774 | 1-0,00669442657937984i | 1 | -0.0066943 | 0,999999760116708+0,00131579184097457i | 1 | 0.0013158 | 0,433744423632821-5,53164093151182i | 14.8837 | -85.5165 | 223,849857273222 | 1+12,1478689181278i | 12.189 | 1.4887 | 1+0,00307737108162359i | 1 | 0.0030774 | 1-0,00202271271243286i | 1 | -0.0020227 | 1,52600177851971-18,3015844488719i | 25.2799 | -85.2337 | -0,0000166666666666667 | 3,08660319486846E-06i | 3.0866e-06 | 1.5708 | 1+0,00202498994403945i | 1 | 0.002025 | 1+0,677021637957189i | 1.2076 | 0.59514 | -3,64475032654047+5,40705965209249i | 16.286 | 123.9828 | 28,32902236097+22,5067320637775i | 31.1697 | 38.4663 | 93,3958633622976+74,9558885418892i | 41.5658 | 38.7492 | 31.1697 | 38.4663
[5 empty] | 70 | 501.1872 | 66,7780509511648 | 1+12,2731474091718i | 12.3138 | 1.4895 | 1+0,00314905226247286i | 1 | 0.003149 | 1-0,0068503598060174i | 1 | -0.0068503 | 0,999999748811357+0,00134644057016947i | 1 | 0.0013464 | 0,413123777367094-5,40740923435803i | 14.6851 | -85.6311 | 223,849857273222 | 1+12,4308291350654i | 12.471 | 1.4905 | 1+0,00314905226247286i | 1 | 0.003149 | 1-0,00206982774402974i | 1 | -0.0020698 | 1,45863147826844-17,8904144229636i | 25.0812 | -85.3389 | -0,0000166666666666667 | 3,15849941926028E-06i | 3.1585e-06 | 1.5708 | 1+0,00207215801917456i | 1 | 0.0020722 | 1+0,692791497744029i | 1.2165 | 0.60587 | -3,64474962217879+5,28431986492545i | 16.1498 | 124.5952 | 27,0687473034277+21,8917309473065i | 30.8349 | 38.964 | 89,2223257976984+72,9139565049381i | 41.231 | 39.2563 | 30.8349 | 38.964
[5 empty] | 71 | 512.8614 | 66,7780509511648 | 1+12,5590257370342i | 12.5988 | 1.4913 | 1+0,00322240311251433i | 1 | 0.0032224 | 1-0,00700992518409935i | 1 | -0.0070098 | 0,999999736973201+0,00137780319997692i | 1 | 0.0013778 | 0,39341924311507-5,28589429234724i | 14.4864 | -85.7434 | 223,849857273222 | 1+12,7203803421518i | 12.7596 | 1.4923 | 1+0,00322240311251433i | 1 | 0.0032224 | 1-0,00211804022569392i | 1 | -0.002118 | 1,39425521496919-17,4882451538442i | 24.8824 | -85.4417 | -0,0000166666666666667 | 3,23207032185188E-06i | 3.2321e-06 | 1.5708 | 1+0,0021204247799197i | 1 | 0.0021204 | 1+0,708928684753152i | 1.2258 | 0.61669 | -3,64474888462186+5,16438189395939i | 16.0157 | 125.2124 | 25,8644624292489+21,2975245421403i | 30.5021 | 39.469 | 85,2342664899989+70,9407284062126i | 40.8982 | 39.7707 | 30.5021 | 39.469
[5 empty] | 72 | 524.8075 | 66,7780509511648 | 1+12,8515630265808i | 12.8904 | 1.4931 | 1+0,00329746252333961i | 1 | 0.0032975 | 1-0,00717320731730125i | 1 | -0.0071731 | 0,99999972457713+0,00140989635927838i | 1 | 0.0014099 | 0,37459063247118-5,16704158509691i | 14.2876 | -85.8535 | 223,849857273222 | 1+13,0166760632698i | 13.055 | 1.4941 | 1+0,00329746252333961i | 1 | 0.0032975 | 1-0,00216737572032134i | 1 | -0.0021674 | 1,33274155921392-17,0948953827827i | 24.6836 | -85.5422 | -0,0000166666666666667 | 3,30735491090962E-06i | 3.3074e-06 | 1.5708 | 1+0,00216981581795029i | 1 | 0.0021698 | 1+0,725441755134714i | 1.2354 | 0.6276 | -3,64474811230527+5,04718214648478i | 15.8836 | 125.8344 | 24,713711537859+20,7231922159338i | 30.1712 | 39.9808 | 81,4235434898702+69,0331770799961i | 40.5673 | 40.2922 | 30.1712 | 39.9808
[5 empty] | 73 | 537.0318 | 66,7780509511648 | 1+13,1509143849545i | 13.1889 | 1.4949 | 1+0,00337427029244183i | 1 | 0.0033743 | 1-0,00734029277997138i | 1 | -0.0073402 | 0,99999971159685+0,00144273706429172i | 1 | 0.0014427 | 0,35659947523879-5,05079735590377i | 14.0888 | -85.9615 | 223,849857273222 | 1+13,3198733983326i | 13.3574 | 1.4959 | 1+0,00337427029244183i | 1 | 0.0033743 | 1-0,00221786038624427i | 1 | -0.0022179 | 1,273964708247-16,7101864353421i | 24.4848 | -85.6403 | -0,0000166666666666667 | 3,38439310331916E-06i | 3.3844e-06 | 1.5708 | 1+0,00222035732104846i | 1 | 0.0022204 | 1+0,742339464337202i | 1.2454 | 0.63858 | -3,64474730359086+4,93265848163356i | 15.7536 | 126.4607 | 23,6141434407726+20,1678634699968i | 29.8424 | 40.4993 | 77,7823634147151+67,1884397761501i | 40.2384 | 40.8205 | 29.8424 | 40.4993
[5 empty] | 74 | 549.5409 | 66,7780509511648 | 1+13,4572385322082i | 13.4943 | 1.4966 | 1+0,00345286714431686i | 1 | 0.0034529 | 1-0,00751127016303374i | 1 | -0.0075111 | 0,999999698004828+0,00147634272759342i | 1 | 0.0014763 | 0,339408949907668-4,9371086250377i | 13.8899 | -86.0673 | 223,849857273222 | 1+13,6301331065806i | 13.6668 | 1.4976 | 1+0,00345286714431686i | 1 | 0.0034529 | 1-0,00226952099110085i | 1 | -0.0022695 | 1,21780425762729-16,3339422617183i | 24.2859 | -85.7361 | -0,0000166666666666667 | 3,46322574574981E-06i | 3.4632e-06 | 1.5708 | 1+0,00227207608698816i | 1 | 0.0022721 | 1+0,759630771749708i | 1.2558 | 0.64964 | -3,64474645676329+4,82075017743148i | 15.6258 | 127.0912 | 22,5635077125793+19,6307149232509i | 29.5157 | 41.0239 | 74,3032673033157+65,4038082744075i | 39.9117 | 41.3551 | 29.5157 | 41.0239
[5 empty] | 75 | 562.3413 | 66,7780509511648 | 1+13,7706978854591i | 13.807 | 1.4983 | 1+0,0035332947520559i | 1 | 0.0035333 | 1-0,00768623012095994i | 1 | -0.0076861 | 0,999999683772234+0,001510731167351i | 1 | 0.0015107 | 0,322983816593661-4,82592320081285i | 13.691 | -86.1711 | 223,849857273222 | 1+13,9476196918179i | 13.9834 | 1.4992 | 1+0,0035332947520559i | 1 | 0.0035333 | 1-0,00232238492602757i | 1 | -0.0023224 | 1,16414498103904-15,9659894699439i | 24.0869 | -85.8297 | -0,0000166666666666667 | 3,54389463631207E-06i | 3.5439e-06 | 1.5708 | 1+0,00232499953774366i | 1 | 0.002325 | 1+0,777324845452297i | 1.2666 | 0.66076 | -3,64474557002641+4,71139789860223i | 15.5 | 127.7256 | 21,5596505924054+19,1109674822322i | 29.191 | 41.5545 | 70,9791169752885+63,676719609002i | 39.587 | 41.8959 | 29.191 | 41.5545
[5 empty] | 76 | 575.4399 | 66,7780509511648 | 1+14,0914586450058i | 14.1269 | 1.5 | 1+0,00361559575944117i | 1 | 0.0036156 | 1-0,00786526541983557i | 1 | -0.0078651 | 0,999999668868878+0,00154592061677041i | 1 | 0.0015459 | 0,307290352385687-4,71718968860009i | 13.4921 | -86.2729 | 223,849857273222 | 1+14,2725014896343i | 14.3075 | 1.5008 | 1+0,00361559575944117i | 1 | 0.0036156 | 1-0,00237648022018247i | 1 | -0.0023765 | 1,11287661806382-15,606157352487i | 23.8879 | -85.9211 | -0,0000166666666666667 | 3,62644254671949E-06i | 3.6264e-06 | 1.5708 | 1+0,00237915573402908i | 1 | 0.0023792 | 1+0,795431067077057i | 1.2778 | 0.67195 | -3,64474464149936+4,60454366510718i | 15.3764 | 128.3635 | 20,6005110325103+18,6078836858873i | 28.8685 | 42.0906 | 67,8030818837218+62,0047473666245i | 39.2644 | 42.4424 | 28.8685 | 42.0906
[5 empty] | 77 | 588.8437 | 66,7780509511648 | 1+14,4196908824484i | 14.4543 | 1.5016 | 1+0,00369981380355616i | 1 | 0.0036998 | 1-0,00804847098654588i | 1 | -0.0080483 | 0,99999965326315+0,0015819297337635i | 1 | 0.0015819 | 0,292296289043415-4,61085749793778i | 13.2931 | -86.3727 | 223,849857273222 | 1+14,6049507566594i | 14.6391 | 1.5024 | 1+0,00369981380355616i | 1 | 0.0036998 | 1-0,00243183555560655i | 1 | -0.0024318 | 1,06389366971987-15,2542779067512i | 23.6889 | -86.0104 | -0,0000166666666666667 | 3,71091324496683E-06i | 3.7109e-06 | 1.5708 | 1+0,00243457339017654i | 1 | 0.0024346 | 1+0,813959036782354i | 1.2894 | 0.68319 | -3,64474366921267+4,50013082140341i | 15.255 | 129.0047 | 19,6841168905435+18,1207652145566i | 28.5481 | 42.632 | 64,7686264489972+60,3855935228445i | 38.9439 | 42.9943 | 28.5481 | 42.632
[5 empty] | 78 | 602.5596 | 66,7780509511648 | 1+14,7555686308642i | 14.7894 | 1.5031 | 1+0,00378599353792262i | 1 | 0.003786 | 1-0,00823594395910736i | 1 | -0.0082358 | 0,999999636921945+0,00161877761084075i | 1 | 0.0016188 | 0,2779707529868-4,50687684788467i | 13.094 | -86.4706 | 223,849857273222 | 1+14,945143761895i | 14.9786 | 1.504 | 1+0,00378599353792262i | 1 | 0.003786 | 1-0,00248848028243136i | 1 | -0.0024885 | 1,01709520157016-14,9101858499478i | 23.4898 | -86.0976 | -0,0000166666666666667 | 3,79735151853639E-06i | 3.7974e-06 | 1.5708 | 1+0,00249128188936085i | 1 | 0.0024913 | 1+0,832918578342976i | 1.3014 | 0.69449 | -3,64474265110411+4,39810400640428i | 15.1358 | 129.6488 | 18,8085812618817+17,6489505531334i | 28.2298 | 43.1782 | 61,8694978614917+58,817080784114i | 38.6257 | 43.5512 | 28.2298 | 43.1782
[5 empty] | 79 | 616.595 | 66,7780509511648 | 1+15,099269977081i | 15.1323 | 1.5047 | 1+0,00387418065617644i | 1 | 0.0038742 | 1-0,00842778373817158i | 1 | -0.0084276 | 0,999999619810604+0,00165648378523432i | 1 | 0.0016565 | 0,264284207517985-4,40519877075395i | 12.8949 | -86.5667 | 223,849857273222 | 1+15,2932608801756i | 15.3259 | 1.5055 | 1+0,00387418065617644i | 1 | 0.0038742 | 1-0,00254644443444084i | 1 | -0.0025464 | 0,972384654196927-14,5737186287809i | 23.2907 | -86.1828 | -0,0000166666666666667 | 3,88580319814497E-06i | 3.8858e-06 | 1.5708 | 1+0,00254931129917891i | 1 | 0.0025493 | 1+0,852319744358816i | 1.3139 | 0.70584 | -3,64474158501416+4,29840912412596i | 15.0189 | 130.2955 | 17,9720989483939+17,1918127989779i | 27.9138 | 43.7288 | 59,0997143406151+57,2971454043734i | 38.3096 | 44.1128 | 27.9138 | 43.7288
[5 empty] | 80 | 630.9573 | 66,7780509511648 | 1+15,4509771561022i | 15.4833 | 1.5062 | 1+0,003964421916295i | 1 | 0.0039644 | 1-0,00862409203972867i | 1 | -0.0086239 | 0,999999601892829+0,00169506824925697i | 1 | 0.0016951 | 0,251208397214557-4,30577511435475i | 12.6958 | -86.661 | 223,849857273222 | 1+15,6494866878051i | 15.6814 | 1.507 | 1+0,003964421916295i | 1 | 0.0039644 | 1-0,00260575874499564i | 1 | -0.0026058 | 0,929669660838006-14,2447164243629i | 23.0915 | -86.2659 | -0,0000166666666666667 | 3,97631518204388E-06i | 3.9763e-06 | 1.5708 | 1+0,00260869238759192i | 1 | 0.0026087 | 1+0,872172821584899i | 1.3269 | 0.71723 | -3,64474046868161+4,20099331500522i | 14.9041 | 130.9446 | 17,1729430599196+16,7487576057025i | 27.5999 | 44.2836 | 56,4535538375318+55,8238304471127i | 37.9957 | 44.6787 | 27.5999 | 44.2836
[5 empty] | 81 | 645.6542 | 66,7780509511648 | 1+15,8108766477294i | 15.8425 | 1.5076 | 1+0,00405676516538891i | 1 | 0.0040567 | 1-0,00882497294903858i | 1 | -0.0088247 | 0,999999583130617+0,00173455146090227i | 1 | 0.0017346 | 0,238716294433082-4,20855854286289i | 12.4966 | -86.7536 | 223,849857273222 | 1+16,0140100604219i | 16.0452 | 1.5084 | 1+0,00405676516538891i | 1 | 0.0040567 | 1-0,00266645466332833i | 1 | -0.0026664 | 0,888861871978953-13,9230221527447i | 22.8923 | -86.3471 | -0,0000166666666666667 | 4,06893546088508E-06i | 4.0689e-06 | 1.5708 | 1+0,00266945663923896i | 1 | 0.0026695 | 1+0,892488336385559i | 1.3403 | 0.72865 | -3,64473929973864+4,10580492787223i | 14.7917 | 131.5956 | 16,409461744717+16,3192212544699i | 27.2883 | 44.842 | 53,9255431687725+54,3952794654092i | 37.684 | 45.2485 | 27.2883 | 44.842
[5 empty] | 82 | 660.6934 | 66,7780509511648 | 1+16,1791592754369i | 16.21 | 1.5091 | 1+0,00415125936507115i | 1 | 0.0041512 | 1-0,0090305329758184i | 1 | -0.0090303 | 0,999999563484168+0,00177495435469164i | 1 | 0.001775 | 0,226782047861171-4,11350253643185i | 12.2974 | -86.8444 | 223,849857273222 | 1+16,3870242731433i | 16.4175 | 1.5098 | 1+0,00415125936507115i | 1 | 0.0041512 | 1-0,00272856437121822i | 1 | -0.0027286 | 0,849876786694533-13,608481461427i | 22.6931 | -86.4264 | -0,0000166666666666667 | 4,16371314316636E-06i | 4.1637e-06 | 1.5708 | 1+0,00273163627213057i | 1 | 0.0027316 | 1+0,913277060315652i | 1.3543 | 0.7401 | -3,64473807570592+4,01279349256456i | 14.6815 | 132.2482 | 15,6800750451154+15,9026688449338i | 26.9789 | 45.4038 | 51,5104475679756+53,0097305741306i | 37.3746 | 45.8218 | 26.9789 | 45.4038
[5 empty] | 83 | 676.083 | 66,7780509511648 | 1+16,5560203075488i | 16.5862 | 1.5105 | 1+0,00424795461741716i | 1 | 0.0042479 | 1-0,00924088111071524i | 1 | -0.0092406 | 0,99999954291181+0,00181629835277416i | 1 | 0.0018163 | 0,215380933056607-4,02056138965042i | 12.0982 | -86.9336 | 223,849857273222 | 1+16,7687271030421i | 16.7985 | 1.5112 | 1+0,00424795461741716i | 1 | 0.0042479 | 1-0,00279212080005454i | 1 | -0.0027921 | 0,812633590533506-13,3009427221915i | 22.4938 | -86.5038 | -0,0000166666666666667 | 4,26069848126941E-06i | 4.2607e-06 | 1.5708 | 1+0,00279526425473113i | 1 | 0.0027953 | 1+0,934550015831774i | 1.3687 | 0.75158 | -3,64473679398719+3,92190969316701i | 14.5736 | 132.9021 | 14,9832718746083+15,4985925984212i | 26.6718 | 45.9685 | 49,2032606429746+51,665510889994i | 37.0674 | 46.3983 | 26.6718 | 45.9685
[5 empty] | 84 | 691.831 | 66,7780509511648 | 1+16,9416595607725i | 16.9711 | 1.5118 | 1+0,00434690219152965i | 1 | 0.0043469 | 1-0,00945612888309449i | 1 | -0.0094558 | 0,999999521369908+0,00185860537628487i | 1 | 0.0018586 | 0,20448930491206-3,92969020894467i | 11.8989 | -87.0212 | 223,849857273222 | 1+17,1593209340113i | 17.1884 | 1.5126 | 1+0,00434690219152965i | 1 | 0.0043469 | 1-0,00285715764829715i | 1 | -0.0028571 | 0,777054999741546-13,0002570205671i | 22.2945 | -86.5794 | -0,0000166666666666667 | 4,35994289810424E-06i | 4.3599e-06 | 1.5708 | 1+0,00286037432343925i | 1 | 0.0028604 | 1+0,956318482136522i | 1.3837 | 0.76307 | -3,64473545186387+3,83310534186361i | 14.468 | 133.557 | 14,317607112635+15,1065102663954i | 26.3669 | 46.5358 | 46,9991947255296+50,3610313166342i | 36.7625 | 46.9776 | 26.3669 | 46.5358
[5 empty] | 85 | 707.9458 | 66,7780509511648 | 1+17,3362815061448i | 17.3651 | 1.5132 | 1+0,00444815455072215i | 1 | 0.0044481 | 1-0,00967639042017424i | 1 | -0.0096761 | 0,999999498812766+0,00190189785696765i | 1 | 0.0019019 | 0,194084551984425-3,84084490901626i | 11.6996 | -87.1072 | 223,849857273222 | 1+17,5590128640703i | 17.5875 | 1.5139 | 1+0,00444815455072215i | 1 | 0.0044481 | 1-0,00292370939934383i | 1 | -0.0029237 | 0,743067111619181-12,7062781422319i | 22.0952 | -86.6531 | -0,0000166666666666667 | 4,46149901437432E-06i | 4.4615e-06 | 1.5708 | 1+0,00292700100047519i | 1 | 0.002927 | 1+0,978594001158872i | 1.3992 | 0.77458 | -3,64473404648931+3,74633335338764i | 14.3647 | 134.2124 | 13,6816988133215+14,7259636376532i | 26.0643 | 47.1052 | 44,8936716011188+49,0947816532199i | 36.4599 | 47.5593 | 26.0643 | 47.1052
[5 empty] | 86 | 724.436 | 66,7780509511648 | 1+17,7400953774444i | 17.7683 | 1.5145 | 1+0,00455176538033572i | 1 | 0.0045517 | 1-0,00990178250753692i | 1 | -0.0099015 | 0,99999947519254+0,00194619874906878i | 1 | 0.0019462 | 0,184145052628401-3,75398220840323i | 11.5003 | -87.1917 | 223,849857273222 | 1+17,9680148151707i | 17.9958 | 1.5152 | 1+0,00455176538033572i | 1 | 0.0045517 | 1-0,00299181133981392i | 1 | -0.0029918 | 0,710599260813533-12,4188625566233i | 21.8958 | -86.7251 | -0,0000166666666666667 | 4,56542067647672E-06i | 4.5654e-06 | 1.5708 | 1+0,00299517961218502i | 1 | 0.0029952 | 1+1,00138838367386i | 1.4152 | 0.78609 | -3,64473257488264+3,66154772005642i | 14.2636 | 134.8681 | 13,074225524493+14,3565171381083i | 25.7639 | 47.6764 | 42,8823136063235+47,8653260064208i | 36.1595 | 48.143 | 25.7639 | 47.6764
[5 empty] | 87 | 741.3102 | 66,7780509511648 | 1+18,153315282131i | 18.1808 | 1.5158 | 1+0,00465778961620368i | 1 | 0.0046578 | 1-0,0101324246510507i | 1.0001 | -0.010132 | 0,999999450459126+0,00199153154150765i | 1 | 0.0019915 | 0,174650132874593-3,66905962424273i | 11.3009 | -87.2747 | 223,849857273222 | 1+18,3865436455609i | 18.4137 | 1.5165 | 1+0,00465778961620368i | 1 | 0.0046578 | 1-0,00306149957825767i | 1 | -0.0030615 | 0,679583881345461-12,1378693980171i | 21.6964 | -86.7954 | -0,0000166666666666667 | 4,67176298505229E-06i | 4.6718e-06 | 1.5708 | 1+0,00306494630777112i | 1 | 0.0030649 | 1+1,02471371556481i | 1.4318 | 0.7976 | -3,64473103392254+3,57870348737712i | 14.1649 | 135.5237 | 12,4939237133053+13,9977565173788i | 25.4659 | 48.249 | 40,9609350815185+46,6712984867879i | 35.8614 | 48.7283 | 25.4659 | 48.249
[5 empty] | 88 | 758.5776 | 66,7780509511648 | 1+18,5761603148678i | 18.6031 | 1.517 | 1+0,00476628347377929i | 1 | 0.0047662 | 1-0,0103684391402329i | 1.0001 | -0.010368 | 0,999999424560063+0,00203792027033087i | 1 | 0.0020379 | 0,165580025993372-3,58603546631088i | 11.1015 | -87.3563 | 223,849857273222 | 1+18,8148212647667i | 18.8414 | 1.5177 | 1+0,00476628347377929i | 1 | 0.0047662 | 1-0,00313281106430156i | 1 | -0.0031328 | 0,649956374176991-11,8631604443146i | 21.497 | -86.864 | -0,0000166666666666667 | 4,78058232420063E-06i | 4.7806e-06 | 1.5708 | 1+0,00313633807845895i | 1 | 0.0031363 | 1+1,04858236423144i | 1.449 | 0.80911 | -3,64472942034062+3,49775673021127i | 14.0685 | 136.1788 | 11,9395852949064+13,649287616755i | 25.1701 | 48.8225 | 39,1255341667767+45,5113991717358i | 35.5656 | 49.3148 | 25.1701 | 48.8225
[5 empty] | 89 | 776.2471 | 66,7780509511648 | 1+19,008854673688i | 19.0351 | 1.5182 | 1+0,00487730447794192i | 1 | 0.0048773 | 1-0,0106099511130898i | 1.0001 | -0.01061 | 0,999999397440414+0,00208538953145648i | 1 | 0.0020854 | 0,15691583368665-3,50486883040905i | 10.9021 | -87.4365 | 223,849857273222 | 1+19,2530747512507i | 19.279 | 1.5189 | 1+0,00487730447794192i | 1 | 0.0048773 | 1-0,0032057836082394i | 1 | -0.0032058 | 0,621654980127097-11,5946000937621i | 21.2976 | -86.931 | -0,0000166666666666667 | 4,89193639137574E-06i | 4.8919e-06 | 1.5708 | 1+0,00320939277711034i | 1 | 0.0032094 | 1+1,07300698514722i | 1.4667 | 0.8206 | -3,64472773071449+3,41866452948494i | 13.9744 | 136.8331 | 11,4100552605909+13,3107352134478i | 24.8765 | 49.3966 | 37,3722849291013+44,3843903184177i | 35.272 | 49.9021 | 24.8765 | 49.3966
[5 empty] | 90 | 794.3282 | 66,7780509511648 | 1+19,4516277788682i | 19.4773 | 1.5194 | 1+0,00499091149349751i | 1 | 0.0049909 | 1-0,0108570886224662i | 1.0001 | -0.010857 | 0,999999369042656+0,00213396449371506i | 1 | 0.002134 | 0,1486394888508-3,42551959116128i | 10.7027 | -87.5154 | 223,849857273222 | 1+19,7015364728124i | 19.7269 | 1.5201 | 1+0,00499091149349751i | 1 | 0.0049909 | 1-0,00328045590107989i | 1 | -0.0032804 | 0,594620657947846-11,3320553398123i | 21.0981 | -86.9963 | -0,0000166666666666667 | 0,000005005884227978i | 5.0059e-06 | 1.5708 | 1+0,00328414913829348i | 1 | 0.0032841 | 1+1,09800052856945i | 1.4851 | 0.83208 | -3,64472596146039+3,34138494943226i | 13.8826 | 137.4863 | 10,9042294019789+12,9817419363341i | 24.5853 | 49.9709 | 35,6975298093391+43,2890928108082i | 34.9807 | 50.4899 | 24.5853 | 49.9709
[5 empty] | 91 | 812.8305 | 66,7780509511648 | 1+19,9047143945695i | 19.9298 | 1.5206 | 1+0,00510716475638947i | 1 | 0.0051071 | 1-0,0111099827039408i | 1.0001 | -0.01111 | 0,999999339306552+0,00218367091219456i | 1 | 0.0021837 | 0,140733719855124-3,34794839428314i | 10.5032 | -87.5929 | 223,849857273222 | 1+20,1604442097926i | 20.1852 | 1.5212 | 1+0,00510716475638947i | 1 | 0.0051071 | 1-0,00335686753506109i | 1 | -0.0033569 | 0,568796967376786-11,0753957443188i | 20.8986 | -87.0601 | -0,0000166666666666667 | 5,12248625065864E-06i | 5.1225e-06 | 1.5708 | 1+0,00336064679882059i | 1 | 0.0033606 | 1+1,12357624640568i | 1.5041 | 0.84353 | -3,64472410882576+3,26587701536041i | 13.793 | 138.1379 | 10,4210521278214+12,6619672487093i | 24.2963 | 50.5449 | 34,0977723773661+42,2243828262675i | 34.6917 | 51.0778 | 24.2963 | 50.5449
[5 empty] | 92 | 831.7638 | 66,7780509511648 | 1+20,3683547533128i | 20.3929 | 1.5217 | 1+0,00522612590563659i | 1 | 0.0052261 | 1-0,011368767445303i | 1.0001 | -0.011368 | 0,999999308169029+0,00223453514189602i | 1 | 0.0022345 | 0,133182016281485-3,27211664837814i | 10.3038 | -87.6692 | 223,849857273222 | 1+20,6300412811479i | 20.6543 | 1.5224 | 1+0,00522612590563659i | 1 | 0.0052261 | 1-0,00343505902464279i | 1 | -0.003435 | 0,544129956985705-10,8244934092471i | 20.6991 | -87.1223 | -0,0000166666666666667 | 0,0000052418042833535i | 5.2418e-06 | 1.5708 | 1+0,00343892631876386i | 1 | 0.0034389 | 1+1,14974769924005i | 1.5238 | 0.85494 | -3,64472216888119+3,19210069192409i | 13.7058 | 138.7877 | 9,95951437010677+12,351086493833i | 24.0095 | 51.1184 | 32,5696703844073+41,1891887077819i | 34.4049 | 51.6654 | 24.0095 | 51.1184
[5 empty] | 93 | 851.138 | 66,7780509511648 | 1+20,8427946833534i | 20.8668 | 1.5229 | 1+0,00534785801601484i | 1 | 0.0053478 | 1-0,0116335800576481i | 1.0001 | -0.011633 | 0,99999927556404+0,00228658415170728i | 1 | 0.0022866 | 0,125968596071961-3,19798651631361i | 10.1043 | -87.7443 | 223,849857273222 | 1+21,1105766734613i | 21.1342 | 1.5235 | 1+0,00534785801601484i | 1 | 0.0053478 | 1-0,00351507182798773i | 1 | -0.0035151 | 0,520568056650232-10,5792229470673i | 20.4996 | -87.1829 | -0,0000166666666666667 | 5,36390159006288E-06i | 5.3639e-06 | 1.5708 | 1+0,00351902920296091i | 1 | 0.003519 | 1+1,17652876352326i | 1.5441 | 0.86633 | -3,64472013751202+3,12001686189809i | 13.6208 | 139.4352 | 9,5186515762236+12,0487899993143i | 23.725 | 51.6909 | 31,1100291016106+40,1824880289197i | 34.1203 | 52.2523 | 23.725 | 51.6909
[5 empty] | 94 | 870.9636 | 66,7780509511648 | 1+21,3282857390221i | 21.3517 | 1.5239 | 1+0,00547242563150043i | 1 | 0.0054724 | 1-0,0119045609481284i | 1.0001 | -0.011904 | 0,999999241422425+0,00233984553870229i | 1 | 0.0023398 | 0,11907837403273-3,12552090622431i | 9.9047 | -87.8182 | 223,849857273222 | 1+21,6023051729585i | 21.6254 | 1.5245 | 1+0,00547242563150043i | 1 | 0.0054724 | 1-0,00359694836894334i | 1 | -0.0035969 | 0,498061974469072-10,3394614499846i | 20.3 | -87.2421 | -0,0000166666666666667 | 5,48884290839494E-06i | 5.4888e-06 | 1.5708 | 1+0,00360099792302122i | 1 | 0.003601 | 1+1,20393363893009i | 1.5651 | 0.87767 | -3,64471801040982+3,04958730543664i | 13.538 | 140.0803 | 9,09754178401107+11,7547822366304i | 23.4427 | 52.2621 | 29,7157949342768+39,2033048393585i | 33.838 | 52.8382 | 23.4427 | 52.2621
[5 empty] | 95 | 891.2509 | 66,7780509511648 | 1+21,8250853341029i | 21.848 | 1.525 | 1+0,00559989479949198i | 1 | 0.0055998 | 1-0,012181853794399i | 1.0001 | -0.012181 | 0,999999205671765+0,00239434754277344i | 1 | 0.0023943 | 0,112496931643704-3,05468346218892i | 9.7052 | -87.8909 | 223,849857273222 | 1+22,1054875005987i | 22.1281 | 1.5256 | 1+0,00559989479949198i | 1 | 0.0055998 | 1-0,00368073205953541i | 1 | -0.0036807 | 0,476564597966444-10,1050884581517i | 20.1005 | -87.2999 | -0,0000166666666666667 | 5,61669448389046E-06i | 5.6167e-06 | 1.5708 | 1+0,00368487593984517i | 1 | 0.0036849 | 1+1,23197685588823i | 1.5867 | 0.88896 | -3,64471578306304+2,98077467980841i | 13.4575 | 140.7225 | 8,69530377661425+11,4687810323013i | 23.1627 | 52.8316 | 28,3840493014254+38,2507070795851i | 33.5579 | 53.4226 | 23.1627 | 52.8316
[5 empty] | 96 | 912.0108 | 66,7780509511648 | 1+22,3334568783169i | 22.3558 | 1.5261 | 1+0,00573033310582957i | 1 | 0.0057303 | 1-0,0124656056207972i | 1.0001 | -0.012465 | 0,999999168236229+0,0024501190616047i | 1 | 0.0024501 | 0,106210488124834-2,98543855462053i | 9.5057 | -87.9625 | 223,849857273222 | 1+22,6203904503124i | 22.6425 | 1.5266 | 1+0,00573033310582957i | 1 | 0.0057303 | 1-0,00376646732298569i | 1 | -0.0037664 | 0,456030899415651-9,8759859269958i | 19.9009 | -87.3562 | -0,0000166666666666667 | 5,74752410514706E-06i | 5.7475e-06 | 1.5708 | 1+0,00377070772666751i | 1 | 0.0037707 | 1+1,2606732832825i | 1.6091 | 0.9002 | -3,64471345074756+2,91354249959682i | 13.3791 | 141.3616 | 8,31109531414277+11,1905168274604i | 22.8848 | 53.3991 | 27,1120027706656+37,3238041540921i | 33.28 | 54.0054 | 22.8848 | 53.3991
[5 empty] | 97 | 933.2543 | 66,7780509511648 | 1+22,8536699169861i | 22.8755 | 1.5271 | 1+0,00586380971062981i | 1 | 0.0058637 | 1-0,0127559668762973i | 1.0001 | -0.012755 | 0,99999912903641+0,00250718966599359i | 1 | 0.0025072 | 0,100205872711314-2,91775127040988i | 9.3061 | -88.033 | 223,849857273222 | 1+23,1472870304592i | 23.1689 | 1.5276 | 1+0,00586380971062981i | 1 | 0.0058637 | 1-0,00385419961726571i | 1 | -0.0038542 | 0,436417845126565-9,6520381937847i | 19.7013 | -87.4111 | -0,0000166666666666667 | 0,0000058814011397617i | 5.8814e-06 | 1.5708 | 1+0,00385853879263776i | 1 | 0.0038585 | 1+1,29003813633856i | 1.6322 | 0.91138 | -3,64471100851667+2,84785511735467i | 13.303 | 141.9971 | 7,94411143921592+10,9197319827663i | 22.609 | 53.9641 | 25,8969894386266+36,421744653059i | 33.0042 | 54.586 | 22.609 | 53.9641
[5 empty] | 98 | 954.9926 | 66,7780509511648 | 1+23,3860002739494i | 23.4074 | 1.5281 | 1+0,00600039538495533i | 1 | 0.0060003 | 1-0,0130530915142805i | 1.0001 | -0.013052 | 0,999999087989161+0,00256558961552997i | 1 | 0.0025656 | 0,0944704980914281-2,85158740285694i | 9.1065 | -88.1025 | 223,849857273222 | 1+23,6864566085801i | 23.7076 | 1.5286 | 1+0,00600039538495533i | 1 | 0.0060003 | 1-0,00394397545919917i | 1 | -0.003944 | 0,417684308544333-9,43313194354581i | 19.5016 | -87.4647 | -0,0000166666666666667 | 6,01839657111019E-06i | 6.0184e-06 | 1.5708 | 1+0,00394841570694967i | 1 | 0.0039484 | 1+1,32008698469017i | 1.6561 | 0.9225 | -3,64470845119044+2,78367770470312i | 13.229 | 142.6289 | 7,59358285356314+10,6561801257902i | 22.3355 | 54.5264 | 24,7364615474901+35,5437142131351i | 32.7306 | 55.1642 | 22.3355 | 54.5264
[5 empty] | 99 | 977.2372 | 66,7780509511648 | 1+23,9307301978082i | 23.9516 | 1.529 | 1+0,00614016254833857i | 1 | 0.0061401 | 1-0,0133571370741626i | 1.0001 | -0.013356 | 0,999999045007414+0,00262534987464009i | 1 | 0.0026253 | 0,0889923349620287-2,78691344142365i | 8.9069 | -88.171 | 223,849857273222 | 1+24,2381850595222i | 24.2588 | 1.5296 | 1+0,00614016254833857i | 1 | 0.0061401 | 1-0,00403584244912578i | 1 | -0.0040358 | 0,399790987011297-9,2191561744429i | 19.302 | -87.5169 | -0,0000166666666666667 | 6,15858303598358E-06i | 6.1586e-06 | 1.5708 | 1+0,00404038612353286i | 1 | 0.0040404 | 1+1,35083576063448i | 1.6807 | 0.93354 | -3,64470577334501+2,72097623386494i | 13.1571 | 143.2566 | 7,25877436293294+10,3996255381974i | 22.064 | 55.0856 | 23,627984328457+34,6889335085325i | 32.4591 | 55.7397 | 22.064 | 55.0856
[5 empty] | 100 | 1000 | 66,7780509511648 | 1+24,4881485115785i | 24.5086 | 1.53 | 1+0,00628318530717959i | 1 | 0.0062831 | 1-0,0136682647649241i | 1.0001 | -0.013667 | 0,999999+0,00268650212900436i | 1 | 0.0026865 | 0,0837598876581327-2,72369656133825i | 8.7073 | -88.2386 | 223,849857273222 | 1+24,8027649170131i | 24.8229 | 1.5305 | 1+0,00628318530717959i | 1 | 0.0062831 | 1-0,0041298492961396i | 1 | -0.0041298 | 0,382700322048822-9,01000216270953i | 19.1023 | -87.5678 | -0,0000166666666666667 | 6,30203486310113E-06i | 6.302e-06 | 1.5708 | 1+0,00413449880631957i | 1 | 0.0041345 | 1+1,38230076757951i | 1.7061 | 0.94452 | -3,64470296930082+2,65971745962226i | 13.0873 | 143.8799 | 6,93898338764856+10,1498425802043i | 21.7946 | 55.6414 | 22,5692310632691+33,8566563641905i | 32.1897 | 56.3121 | 21.7946 | 55.6414
[5 empty] | 1 | 1023.293 | 66,7780509511648 | 1+25,0585507658287i | 25.0785 | 1.5309 | 1+0,00642953949403827i | 1 | 0.0064295 | 1-0,0139866395505847i | 1.0001 | -0.013986 | 0,999998952871452+0,00274907880235749i | 1 | 0.0027491 | 0,0787621708144514-2,6619046130793i | 8.5077 | -88.3052 | 223,849857273222 | 1+25,3804955287665i | 25.4002 | 1.5314 | 1+0,00642953949403827i | 1 | 0.0064295 | 1-0,00422604584391526i | 1 | -0.004226 | 0,366376423020208-8,80556342722736i | 18.9027 | -87.6174 | -0,0000166666666666667 | 6,44882811252039E-06i | 6.4488e-06 | 1.5708 | 1+0,00423080365509996i | 1 | 0.0042308 | 1+1,41449868868842i | 1.7323 | 0.95541 | -3,64470003311074+2,59986890168916i | 13.0197 | 144.4986 | 6,63353853623248+9,90661514995778i | 21.5273 | 56.1935 | 21,5579783551871+33,0461679832966i | 31.9223 | 56.8812 | 21.5273 | 56.1935
[5 empty] | 2 | 1047.1285 | 66,7780509511648 | 1+25,642239395384i | 25.6617 | 1.5318 | 1+0,00657930270784171i | 1 | 0.0065792 | 1-0,0143124302376702i | 1.0001 | -0.014311 | 0,999998903521804+0,00281311307367998i | 1 | 0.0028131 | 0,0739886870180436-2,60150611176524i | 8.308 | -88.3709 | 223,849857273222 | 1+25,9716832151998i | 25.9909 | 1.5323 | 1+0,00657930270784171i | 1 | 0.0065792 | 1-0,00432448309713569i | 1 | -0.0043245 | 0,350784994040545-8,60573569383339i | 18.703 | -87.6658 | -0,0000166666666666667 | 6,59904061596523E-06i | 6.599e-06 | 1.5708 | 1+0,00432935173197959i | 1 | 0.0043293 | 1+1,44744659572517i | 1.7593 | 0.96622 | -3,64469695854732+2,54139882748989i | 12.954 | 145.1124 | 6,34179823960639+9,66973617562821i | 21.262 | 56.7415 | 20,5921016011125+32,2567832819324i | 31.657 | 57.4466 | 21.262 | 56.7415
[5 empty] | 3 | 1071.5193 | 66,7780509511648 | 1+26,239523879682i | 26.2586 | 1.5327 | 1+0,00673255435502821i | 1 | 0.0067325 | 1-0,0146458095647151i | 1.0001 | -0.014645 | 0,999998851846378+0,0028786388947901i | 1 | 0.0028786 | 0,0694294054126319-2,54247022647316i | 8.1084 | -88.4358 | 223,849857273222 | 1+26,5766414318496i | 26.5954 | 1.5332 | 1+0,00673255435502821i | 1 | 0.0067325 | 1-0,00442521324853552i | 1 | -0.0044252 | 0,335893264003722-8,41041685943149i | 18.5033 | -87.7129 | -0,0000166666666666667 | 0,0000067527520180933i | 6.7528e-06 | 1.5708 | 1+0,00443019528845326i | 1 | 0.0044302 | 1+1,4811619581062i | 1.7871 | 0.97695 | -3,64469373908977+2,48427623533339i | 12.8904 | 145.7211 | 6,06314944345383+9,4390071381488i | 20.9988 | 57.2853 | 19,6695706568161+31,487845324078i | 31.3937 | 58.0081 | 20.9988 | 57.2853
[5 empty] | 4 | 1096.4782 | 66,7780509511648 | 1+26,8507209068621i | 26.8693 | 1.5336 | 1+0,00688937569164964i | 1 | 0.0068893 | 1-0,0149869542938514i | 1.0001 | -0.014986 | 0,999998797735565+0,00294569100834552i | 1 | 0.0029457 | 0,0650747412164638-2,48476676950883i | 7.9087 | -88.4998 | 223,849857273222 | 1+27,19569093557i | 27.2141 | 1.534 | 1+0,00688937569164964i | 1 | 0.0068893 | 1-0,00452828970657435i | 1 | -0.0045283 | 0,321669919601314-8,21950695597808i | 18.3036 | -87.7589 | -0,0000166666666666667 | 6,91004381872459E-06i | 6.91e-06 | 1.5708 | 1+0,00453338779310943i | 1 | 0.0045334 | 1+1,51566265216292i | 1.8158 | 0.98758 | -3,64469036790999+2,42847083797546i | 12.8288 | 146.3243 | 5,7970063564168+9,21423762266464i | 20.7375 | 57.8245 | 18,7884456875119+30,7387238506282i | 31.1323 | 58.5655 | 20.7375 | 57.8245
[5 empty] | 5 | 1122.0185 | 66,7780509511648 | 1+27,4761545416783i | 27.4943 | 1.5344 | 1+0,00704984986645445i | 1 | 0.0070497 | 1-0,0153360453045301i | 1.0001 | -0.015335 | 0,999998741074588+0,0030143049662644i | 1 | 0.0030143 | 0,0609155361168881-2,42836618564798i | 7.709 | -88.563 | 223,849857273222 | 1+27,8291599546021i | 27.8471 | 1.5349 | 1+0,00704984986645445i | 1 | 0.0070497 | 1-0,00463376712375461i | 1 | -0.0046337 | 0,308085041212419-8,03290811440693i | 18.1038 | -87.8036 | -0,0000166666666666667 | 7,07099941605381E-06i | 7.071e-06 | 1.5708 | 1+0,00463898395998i | 1 | 0.004639 | 1+1,55096697061998i | 1.8454 | 0.99811 | -3,64468683785806+2,37395304655956i | 12.7691 | 146.9219 | 5,54280925187495+8,99524489687827i | 20.4781 | 58.3589 | 17,9468731962815+30,0088138964878i | 30.8729 | 59.1183 | 20.4781 | 58.3589
[5 empty] | 6 | 1148.1536 | 66,7780509511648 | 1+28,1161563973224i | 28.1339 | 1.5352 | 1+0,00721406196497425i | 1 | 0.0072139 | 1-0,0156932676894258i | 1.0001 | -0.015692 | 0,999998681743261+0,00308451714857544i | 1 | 0.0030845 | 0,0569430395061272-2,37323954136728i | 7.5093 | -88.6255 | 223,849857273222 | 1+28,4773843626045i | 28.4949 | 1.5357 | 1+0,00721406196497425i | 1 | 0.0072139 | 1-0,00474170142559904i | 1 | -0.0047417 | 0,295110041547704-7,85052452855107i | 17.9041 | -87.8472 | -0,0000166666666666667 | 7,23570415086918E-06i | 7.2357e-06 | 1.5708 | 1+0,00474703977755035i | 1 | 0.004747 | 1+1,58709363229433i | 1.8759 | 1.0086 | -3,64468314144721+2,32069395492799i | 12.7113 | 147.5137 | 5,30002332113638+8,78185351459433i | 20.2206 | 58.8882 | 17,1430822231217+29,2975344901862i | 30.6154 | 59.6665 | 20.2206 | 58.8882
[5 empty] | 7 | 1174.8976 | 66,7780509511648 | 1+28,7710658112497i | 28.7884 | 1.5361 | 1+0,00738209905463727i | 1 | 0.007382 | 1-0,0160588108525754i | 1.0001 | -0.016057 | 0,999998619615735+0,00315636478270706i | 1 | 0.0031564 | 0,0531488905239561-2,31935851408183i | 7.3096 | -88.6873 | 223,849857273222 | 1+29,1407078567387i | 29.1579 | 1.5365 | 1+0,00738209905463727i | 1 | 0.007382 | 1-0,00485214984030315i | 1 | -0.0048521 | 0,282717606935128-7,67226241911566i | 17.7044 | -87.8896 | -0,0000166666666666667 | 7,40424535180119E-06i | 7.4042e-06 | 1.5708 | 1+0,00485761253844526i | 1 | 0.0048576 | 1+1,6240617920202i | 1.9072 | 1.0189 | -3,64467927083796+2,26866532429504i | 12.6554 | 148.0994 | 5,06813757594522+8,57389494287203i | 19.965 | 59.4121 | 16,3753807076423+28,6043274308013i | 30.3597 | 60.2098 | 19.965 | 59.4121
[5 empty] | 8 | 1202.2644 | 66,7780509511648 | 1+29,4412300251002i | 29.4582 | 1.5368 | 1+0,00755405023093271i | 1 | 0.0075539 | 1-0,0164328686098025i | 1.0001 | -0.016431 | 0,999998554560229+0,0032298859632259i | 1 | 0.0032299 | 0,0495251008742654-2,26669538140476i | 7.1099 | -88.7483 | 223,849857273222 | 1+29,8194821399014i | 29.8362 | 1.5373 | 1+0,00755405023093271i | 1 | 0.0075539 | 1-0,0049651709290784i | 1 | -0.0049651 | 0,270881641138915-7,49802999775138i | 17.5046 | -87.931 | -0,0000166666666666667 | 7,57671238162551E-06i | 7.5767e-06 | 1.5708 | 1+0,00497076086980617i | 1 | 0.0049707 | 1+1,66189105080519i | 1.9396 | 1.0291 | -3,64467521782129+2,2178395682737i | 12.6013 | 148.6789 | 4,84666379828619+8,3712072112976i | 19.7112 | 59.9305 | 15,6421520086944+27,9286561373219i | 30.1059 | 60.7479 | 19.7112 | 59.9305
[5 empty] | 9 | 1230.2688 | 66,7780509511648 | 1+30,1270043688108i | 30.1436 | 1.5376 | 1+0,00773000666465025i | 1 | 0.0077299 | 1-0,0168156392914813i | 1.0001 | -0.016814 | 0,999998486438752+0,00330511967203504i | 1 | 0.0033051 | 0,0460640383836477-2,21522301044268i | 6.9102 | -88.8087 | 223,849857273222 | 1+30,5140671072022i | 30.5304 | 1.538 | 1+0,00773000666465025i | 1 | 0.0077299 | 1-0,00508082461720205i | 1 | -0.0050808 | 0,259577211607274-7,32773743127273i | 17.3048 | -87.9712 | -0,0000166666666666667 | 0,0000077531966846442i | 7.7532e-06 | 1.5708 | 1+0,00508654476437604i | 1 | 0.0050865 | 1+1,70060146622305i | 1.9728 | 1.0392 | -3,64467097380151+2,16818973824865i | 12.549 | 149.2519 | 4,63513553554114+8,17363458198335i | 19.4593 | 60.4431 | 14,9418515744607+27,2700045658886i | 29.8539 | 61.2807 | 19.4593 | 60.4431
[5 empty] | 10 | 1258.9254 | 66,7780509511648 | 1+30,8287524490158i | 30.845 | 1.5384 | 1+0,00791006165022013i | 1 | 0.0079099 | 1-0,0172073258476937i | 1.0001 | -0.017206 | 0,999998415106808+0,00338210579904272i | 1 | 0.0033821 | 0,042758411271366-2,16491484714018i | 6.7105 | -88.8685 | 223,849857273222 | 1+31,2248310367847i | 31.2408 | 1.5388 | 1+0,00791006165022013i | 1 | 0.0079099 | 1-0,0051991722257904i | 1 | -0.0051991 | 0,248780498048262-7,16129680606206i | 17.1051 | -88.0104 | -0,0000166666666666667 | 7,93379183517079E-06i | 7.9338e-06 | 1.5708 | 1+0,00520502561230836i | 1 | 0.005205 | 1+1,74021356304843i | 2.0071 | 1.0492 | -3,64466652977786+2,11968950908694i | 12.4985 | 149.8183 | 4,43310713912237+7,9810272389881i | 19.209 | 60.9498 | 14,2730037567696+26,6278761906378i | 29.6036 | 61.8079 | 19.209 | 60.9498
[5 empty] | 11 | 1288.2496 | 66,7780509511648 | 1+31,5468463418359i | 31.5627 | 1.5391 | 1+0,00809431065517899i | 1 | 0.0080941 | 1-0,0176081359558365i | 1.0002 | -0.017606 | 0,999998340413093+0,00346088516331251i | 1 | 0.0034609 | 0,0396012531011599-2,11574490568468i | 6.5108 | -88.9277 | 223,849857273222 | 1+31,9521507850924i | 31.9678 | 1.5395 | 1+0,00809431065517899i | 1 | 0.0080941 | 1-0,00532027650431204i | 1 | -0.0053202 | 0,238468743236954-6,99862209269602i | 16.9053 | -88.0485 | -0,0000166666666666667 | 8,11859358714453E-06i | 8.1186e-06 | 1.5708 | 1+0,00532626623371698i | 1 | 0.0053262 | 1+1,78074834413938i | 2.0423 | 1.0591 | -3,64466187632541+2,07231316517955i | 12.4497 | 150.3779 | 4,24015284477942+7,79324099593779i | 18.9605 | 61.4502 | 13,6341987636395+26,0017930441517i | 29.355 | 62.3295 | 18.9605 | 61.4502
[5 empty] | 12 | 1318.2567 | 66,7780509511648 | 1+32,2816667901585i | 32.2972 | 1.5398 | 1+0,00828285137078811i | 1 | 0.0082827 | 1-0,0180182821307342i | 1.0002 | -0.018016 | 0,999998262199171+0,00354149953470613i | 1 | 0.0035415 | 0,0365859083864921-2,0676877579823i | 6.3111 | -88.9863 | 223,849857273222 | 1+32,6964119866831i | 32.7117 | 1.5402 | 1+0,00828285137078811i | 1 | 0.0082827 | 1-0,00544420166385847i | 1 | -0.0054441 | 0,228620205960759-6,83962911082846i | 16.7055 | -88.0856 | -0,0000166666666666667 | 8,30769992490048E-06i | 8.3077e-06 | 1.5708 | 1+0,0054503309119842i | 1 | 0.0054503 | 1+1,82222730157338i | 2.0786 | 1.0689 | -3,64465700357522+2,0260355868059i | 12.4026 | 150.9307 | 4,05586589284206+7,61013702070359i | 18.7136 | 61.9444 | 13,0240897442784+25,3912948137773i | 29.1081 | 62.8451 | 18.7136 | 61.9444
[5 empty] | 13 | 1348.9629 | 66,7780509511648 | 1+33,0336034055115i | 33.0487 | 1.5405 | 1+0,0084757837638305i | 1 | 0.0084756 | 1-0,0184379818373179i | 1.0002 | -0.018436 | 0,999998180299141+0,00362399165603033i | 1 | 0.003624 | 0,0337060188219048-2,02071852321448i | 6.1113 | -89.0444 | 223,849857273222 | 1+33,4580092586972i | 33.473 | 1.5409 | 1+0,0084757837638305i | 1 | 0.0084756 | 1-0,00557101341118959i | 1 | -0.005571 | 0,219214116013282-6,68423549435935i | 16.5057 | -88.1216 | -0,0000166666666666667 | 0,000008501211115122i | 8.5012e-06 | 1.5708 | 1+0,0055772854278446i | 1 | 0.0055772 | 1+1,86467242804271i | 2.1159 | 1.0785 | -3,64465190119339+1,98083223681424i | 12.3571 | 151.4764 | 3,87985768672999+7,43158157606745i | 18.4684 | 62.432 | 12,4413900009887+24,795937990305i | 28.8628 | 63.3547 | 18.4684 | 62.432
[5 empty] | 14 | 1380.3843 | 66,7780509511648 | 1+33,8030548746416i | 33.8178 | 1.5412 | 1+0,00867321012961475i | 1 | 0.008673 | 1-0,0188674576059272i | 1.0002 | -0.018865 | 0,999998094539282+0,00370840526569977i | 1 | 0.0037084 | 0,0309555101141986-1,97481285748358i | 5.9116 | -89.102 | 223,849857273222 | 1+34,2373464100894i | 34.2519 | 1.5416 | 1+0,00867321012961475i | 1 | 0.008673 | 1-0,00570077898357241i | 1 | -0.0057007 | 0,21023063115055-6,53236065691706i | 16.3059 | -88.1567 | -0,0000166666666666667 | 0,0000086992297600036i | 8.6992e-06 | 1.5708 | 1+0,00570719709426295i | 1 | 0.0057071 | 1+1,90810622851524i | 2.1543 | 1.0881 | -3,64464655835901+1,93667914761102i | 12.3132 | 152.0149 | 3,71175698812262+7,25744577537248i | 18.2248 | 62.9129 | 11,8848703226414+24,2152950657309i | 28.6191 | 63.8582 | 18.2248 | 62.9129
[5 empty] | 15 | 1412.5375 | 66,7780509511648 | 1+34,5904291709025i | 34.6049 | 1.5419 | 1+0,00887523514621322i | 1 | 0.008875 | 1-0,0193069371502995i | 1.0002 | -0.019305 | 0,999998004737685+0,00379478512092762i | 1 | 0.0037948 | 0,028328579388177-1,9299469435555i | 5.7118 | -89.159 | 223,849857273222 | 1+35,0348366557331i | 35.0491 | 1.5423 | 1+0,00887523514621322i | 1 | 0.008875 | 1-0,00583356718443104i | 1 | -0.0058335 | 0,201650795926858-6,38392575767858i | 16.1061 | -88.1908 | -0,0000166666666666667 | 8,90186085165186E-06i | 8.9019e-06 | 1.5708 | 1+0,00584013479212435i | 1 | 0.0058401 | 1+1,95255173216691i | 2.1937 | 1.0975 | -3,64464096374141+1,89355290845204i | 12.2709 | 152.5461 | 3,55120914724489+7,0876053522227i | 17.9827 | 63.3871 | 11,3533564345881+23,6489537770382i | 28.377 | 64.3553 | 17.9827 | 63.3871
[5 empty] | 16 | 1445.4398 | 66,7780509511648 | 1+35,3961437705683i | 35.4103 | 1.5426 | 1+0,00908196592996385i | 1 | 0.0090817 | 1-0,0197566534883065i | 1.0002 | -0.019754 | 0,999997910703869+0,00388317702145651i | 1 | 0.0038832 | 0,0258196831426755-1,88609748070606i | 5.5121 | -89.2157 | 223,849857273222 | 1+35,8509028355126i | 35.8648 | 1.5429 | 1+0,00908196592996385i | 1 | 0.0090817 | 1-0,00596944841982726i | 1 | -0.0059694 | 0,193456502330636-6,23885366754927i | 15.9063 | -88.2239 | -0,0000166666666666667 | 9,10921182775374E-06i | 9.1092e-06 | 1.5708 | 1+0,00597616900675587i | 1 | 0.0059761 | 1+1,99803250459205i | 2.2343 | 1.1068 | -3,64463510547601+1,85143065302884i | 12.2301 | 153.07 | 3,39787536678561+6,92194044335301i | 17.7422 | 63.8543 | 10,8457265600853+23,0965163931205i | 28.1363 | 64.8461 | 17.7422 | 63.8543
[5 empty] | 17 | 1479.1084 | 66,7780509511648 | 1+36,2206258741846i | 36.2344 | 1.5432 | 1+0,00929351209226457i | 1 | 0.0092932 | 1-0,0202168450655031i | 1.0002 | -0.020214 | 0,999997812238376+0,00397362783384209i | 1 | 0.0039736 | 0,0234235257335564-1,84324167467742i | 5.3123 | -89.2719 | 223,849857273222 | 1+36,6859776385183i | 36.6996 | 1.5435 | 1+0,00929351209226457i | 1 | 0.0092932 | 1-0,00610849473579065i | 1 | -0.0061084 | 0,185630452143946-6,09706893572143i | 15.7064 | -88.2561 | -0,0000166666666666667 | 9,32139262854136E-06i | 9.3214e-06 | 1.5708 | 1+0,00611537186529872i | 1 | 0.0061153 | 1+2,0445726602982i | 2.276 | 1.1159 | -3,64462897113922+1,81029004734377i | 12.1907 | 153.5864 | 3,25143199802305+6,76033538384966i | 17.5031 | 64.3144 | 10,3609090884959+22,5575990421634i | 27.8972 | 65.3303 | 17.5031 | 64.3144
[5 empty] | 18 | 1513.5612 | 66,7780509511648 | 1+37,0643126330761i | 37.0778 | 1.5438 | 1+0,00950998579769078i | 1 | 0.0095097 | 1-0,0206877558815551i | 1.0002 | -0.020685 | 0,999997709132347+0,00406618551630237i | 1 | 0.0040662 | 0,0211350483612661-1,80135722774994i | 5.1126 | -89.3278 | 223,849857273222 | 1+37,5405038324642i | 37.5538 | 1.5442 | 1+0,00950998579769078i | 1 | 0.0095097 | 1-0,00625077985651845i | 1 | -0.0062507 | 0,178156120952236-5,9584977566289i | 15.5066 | -88.2874 | -0,0000166666666666667 | 9,53851575508386E-06i | 9.5385e-06 | 1.5708 | 1+0,00625781717495106i | 1 | 0.0062577 | 1+2,09219687549197i | 2.3189 | 1.1249 | -3,64462254772221+1,77010927786709i | 12.1528 | 154.0952 | 3,11156986778844+6,60267851395225i | 17.2654 | 64.7674 | 9,89788034572181+22,0318310769683i | 27.6594 | 65.8078 | 17.2654 | 64.7674
[5 empty] | 19 | 1548.8166 | 66,7780509511648 | 1+37,9276513811298i | 37.9408 | 1.5444 | 1+0,00973150182346647i | 1 | 0.0097312 | 1-0,0211696356196103i | 1.0002 | -0.021166 | 0,999997601167081+0,00416089914414571i | 1 | 0.0041609 | 0,018949418541453-1,76042232893427i | 4.9128 | -89.3833 | 223,849857273222 | 1+38,4149344984494i | 38.4279 | 1.5448 | 1+0,00973150182346647i | 1 | 0.0097312 | 1-0,00639637922346503i | 1 | -0.0063963 | 0,171017723733902-5,82306793731272i | 15.3068 | -88.3178 | -0,0000166666666666667 | 9,76069632893687E-06i | 9.7607e-06 | 1.5708 | 1+0,00640358046210156i | 1 | 0.0064035 | 1+2,14093040116262i | 2.363 | 1.1338 | -3,64461582160312+1,73086703997005i | 12.1163 | 154.5965 | 2,97799363495328+6,44886199671725i | 17.0292 | 65.2132 | 9,45566246250584+21,5188544758615i | 27.4231 | 66.2787 | 17.0292 | 65.2132
[5 empty] | 20 | 1584.8932 | 66,7780509511648 | 1+38,8110998719776i | 38.824 | 1.545 | 1+0,00995817762032063i | 1 | 0.0099578 | 1-0,0216627397786842i | 1.0002 | -0.021659 | 0,999997488113568+0,0042578189357913i | 1 | 0.0042578 | 0,0168620200380018-1,72041564428811i | 4.7131 | -89.4385 | 223,849857273222 | 1+39,3097332711875i | 39.3225 | 1.5454 | 1+0,00995817762032063i | 1 | 0.0099578 | 1-0,00654537003534198i | 1 | -0.0065453 | 0,164200181962067-5,69070886521088i | 15.1069 | -88.3472 | -0,0000166666666666667 | 9,98805215318159E-06i | 9.9881e-06 | 1.5708 | 1+0,00655273901237449i | 1 | 0.0065526 | 1+2,19079907647054i | 2.4082 | 1.1426 | -3,64460877851846+1,69254252662765i | 12.0812 | 155.09 | 2,85042117517908+6,2987816458721i | 16.7942 | 65.6516 | 9,03332133641311+21,0183232769912i | 27.1881 | 66.7428 | 16.7942 | 65.6516
[5 empty] | 21 | 1621.8101 | 66,7780509511648 | 1+39,715126521703i | 39.7277 | 1.5456 | 1+0,0101901333747611i | 1.0001 | 0.01019 | 1-0,022167329809129i | 1.0002 | -0.022164 | 0,999997369732008+0,00435699627939552i | 1 | 0.004357 | 0,0148684432386728-1,68131630736095i | 4.5133 | -89.4933 | 223,849857273222 | 1+40,2253745848316i | 40.2378 | 1.5459 | 1+0,0101901333747611i | 1.0001 | 0.01019 | 1-0,00669783128904986i | 1 | -0.0066977 | 0,157689092153718-5,56135147638392i | 14.9071 | -88.3758 | -0,0000166666666666667 | 0,0000102207037748854i | 1.0221e-05 | 1.5708 | 1+0,0067053719116075i | 1 | 0.0067053 | 1+2,24182934244744i | 2.4548 | 1.1512 | -3,64460140353257+1,65511541738526i | 12.0473 | 155.5759 | 2,72858299271835+6,15233676322676i | 16.5606 | 66.0825 | 8,62996468347609+20,5299030439439i | 26.9544 | 67.2 | 16.5606 | 66.0825
[5 empty] | 22 | 1659.5869 | 66,7780509511648 | 1+40,6402106572024i | 40.6525 | 1.5462 | 1+0,0104274920727993i | 1.0001 | 0.010427 | 1-0,0226836732512581i | 1.0003 | -0.02268 | 0,999997245771297+0,00445848376009877i | 1 | 0.0044585 | 0,0129644759543432-1,64310390977039i | 4.3136 | -89.5479 | 223,849857273222 | 1+41,1623439245267i | 41.1745 | 1.5465 | 1+0,0104274920727993i | 1.0001 | 0.010427 | 1-0,00685384382156351i | 1 | -0.0068537 | 0,151470695803939-5,43492822418529i | 14.7072 | -88.4036 | -0,0000166666666666667 | 0,0000104587745490177i | 1.0459e-05 | 1.5708 | 1+0,00686156008778418i | 1 | 0.0068615 | 1+2,29404825601584i | 2.5025 | 1.1597 | -3,64459368100632+1,61856586758299i | 12.0147 | 156.054 | 2,61222165810576+6,00942998505674i | 16.3283 | 66.506 | 8,24474017564508+20,0532703607559i | 26.722 | 67.6504 | 16.3283 | 66.506
[5 empty] | 23 | 1698.2437 | 66,7780509511648 | 1+41,5868427703287i | 41.5989 | 1.5468 | 1+0,0106703795651586i | 1.0001 | 0.01067 | 1-0,0232120438771987i | 1.0003 | -0.023208 | 0,999997115968497+0,0045623351879066i | 1 | 0.0045623 | 0,0111460946236216-1,60575849191243i | 4.1138 | -89.6023 | 223,849857273222 | 1+42,1211380838183i | 42.133 | 1.5471 | 1+0,0106703795651586i | 1.0001 | 0.01067 | 1-0,00701349035279266i | 1 | -0.0070134 | 0,145531850645625-5,31137304838588i | 14.5074 | -88.4305 | -0,0000166666666666667 | 0,0000107023907038541i | 1.0702e-05 | 1.5708 | 1+0,00702138635394285i | 1 | 0.0070213 | 1+2,34748350433489i | 2.5516 | 1.1681 | -3,64458559456369+1,58287449783234i | 11.9834 | 156.5243 | 2,50109127062501+5,86996713690251i | 16.0972 | 66.922 | 7,87683366035079+19,5881123545103i | 26.4908 | 68.0938 | 16.0972 | 66.922
[5 empty] | 24 | 1737.8008 | 66,7780509511648 | 1+42,555524777959i | 42.5673 | 1.5473 | 1+0,0109189246340026i | 1.0001 | 0.010918 | 1-0,0237527218360509i | 1.0003 | -0.023748 | 0,99999698004828+0,00466860562622074i | 1 | 0.0046686 | 0,00940945590534141-1,56926053380805i | 3.9141 | -89.6565 | 223,849857273222 | 1+43,1022654280614i | 43.1139 | 1.5476 | 1+0,0109189246340026i | 1.0001 | 0.010918 | 1-0,00717685552944143i | 1 | -0.0071767 | 0,139860003177374-5,19062134475815i | 14.3075 | -88.4566 | -0,0000166666666666667 | 0,0000109516814079046i | 1.0952e-05 | 1.5708 | 1+0,00718493545208546i | 1 | 0.0071848 | 1+2,40216341948057i | 2.602 | 1.1763 | -3,64457712705724+1,54802238373938i | 11.9533 | 156.9868 | 2,39495694448301+5,73385709627073i | 15.8673 | 67.3303 | 7,52546745863061+19,1341262438291i | 26.2608 | 68.5302 | 15.8673 | 67.3303
[5 empty] | 25 | 1778.2794 | 66,7780509511648 | 1+43,5467702881156i | 43.5583 | 1.5478 | 1+0,0111732590612166i | 1.0001 | 0.011173 | 1-0,024305993802425i | 1.0003 | -0.024301 | 0,99999683772234+0,0047773514210342i | 1 | 0.0047773 | 0,00775088864219037-1,53359094608811i | 3.7143 | -89.7104 | 223,849857273222 | 1+44,1062461639604i | 44.1176 | 1.5481 | 1+0,0111732590612166i | 1.0001 | 0.011173 | 1-0,00734402596988883i | 1 | -0.0073439 | 0,134443162404779-5,07260993512685i | 14.1077 | -88.4818 | -0,0000166666666666667 | 0,0000112067788384002i | 1.1207e-05 | 1.5708 | 1+0,00735229409810863i | 1 | 0.0073522 | 1+2,45811699346765i | 2.6537 | 1.1844 | -3,64456826053167+1,51399104586911i | 11.9243 | 157.4415 | 2,29359431766709+5,60101166275327i | 15.6386 | 67.7311 | 7,18989873842277+18,6910189116801i | 26.032 | 68.9597 | 15.6386 | 67.7311
[5 empty] | 26 | 1819.7009 | 66,7780509511648 | 1+44,5611048722881i | 44.5723 | 1.5484 | 1+0,0114335176982803i | 1.0001 | 0.011433 | 1-0,0248721531284408i | 1.0003 | -0.024867 | 0,999996688688785+0,00488863023080676i | 1 | 0.0048886 | 0,00616688617938696-1,49873106111786i | 3.5145 | -89.7642 | 223,849857273222 | 1+45,1336126153903i | 45.1447 | 1.5486 | 1+0,0114335176982803i | 1.0001 | 0.011433 | 1-0,00751509031011505i | 1 | -0.0075149 | 0,12926987474245-4,95727703788951i | 13.9078 | -88.5062 | -0,0000166666666666667 | 0,0000114678182513752i | 1.1468e-05 | 1.5708 | 1+0,00752355102778165i | 1 | 0.0075234 | 1+2,51537389362166i | 2.7069 | 1.1924 | -3,64455897618581+1,48076243994556i | 11.8964 | 157.8884 | 2,19678908250288+5,47134543511144i | 15.411 | 68.1241 | 6,86941795976836+18,2585065010151i | 25.8043 | 69.3821 | 15.411 | 68.1241
[5 empty] | 27 | 1862.0871 | 66,7780509511648 | 1+45,5990663441002i | 45.61 | 1.5489 | 1+0,0116998385377682i | 1.0001 | 0.011699 | 1-0,0254514999992673i | 1.0003 | -0.025446 | 0,999996532631495+0,0050025010570364i | 1 | 0.0050025 | 0,00465409902301243-1,46466262426228i | 3.3148 | -89.8179 | 223,849857273222 | 1+46,1849095056431i | 46.1957 | 1.5491 | 1+0,0116998385377682i | 1.0001 | 0.011699 | 1-0,00769013925069772i | 1 | -0.00769 | 0,124329200026434-4,84456223901061i | 13.708 | -88.5299 | -0,0000166666666666667 | 0,0000117349380533815i | 1.1735e-05 | 1.5708 | 1+0,00769879704379562i | 1 | 0.0076986 | 1+2,573964478309i | 2.7614 | 1.2002 | -3,64454925433297+1,44831894728256i | 11.8697 | 158.3275 | 2,10433653697175+5,34477569490202i | 15.1845 | 68.5095 | 6,56334738880053+17,8363140318545i | 25.5776 | 69.7976 | 15.1845 | 68.5095
[5 empty] | 28 | 1905.4607 | 66,7780509511648 | 1+46,6612050444633i | 46.6719 | 1.5494 | 1+0,0119723627865146i | 1.0001 | 0.011972 | 1-0,0260443415922841i | 1.0003 | -0.026038 | 0,999996369219452+0,00511902427554246i | 1 | 0.005119 | 0,00320932782324154-1,43136778529326i | 3.115 | -89.8715 | 223,849857273222 | 1+47,2606942462457i | 47.2713 | 1.5496 | 1+0,0119723627865146i | 1.0001 | 0.011972 | 1-0,00786926560490221i | 1 | -0.0078691 | 0,119610688588708-4,73440646349173i | 13.5081 | -88.5528 | -0,0000166666666666667 | 0,0000120082798748741i | 1.2008e-05 | 1.5708 | 1+0,00787812506390791i | 1 | 0.007878 | 1+2,63391981303321i | 2.8174 | 1.2079 | -3,64453907435891+1,41664336543991i | 11.8439 | 158.7587 | 2,01604115588588+5,22122229624818i | 14.959 | 68.8872 | 6,27103967752887+17,4241750385179i | 25.352 | 70.206 | 14.959 | 68.8872
[5 empty] | 29 | 1949.8446 | 66,7780509511648 | 1+47,7480841333744i | 47.7586 | 1.5499 | 1+0,0122512349404832i | 1.0001 | 0.012251 | 1-0,0266509922399503i | 1.0004 | -0.026645 | 0,999996198106037+0,00523826166847763i | 1 | 0.0052382 | 0,00182951666832473-1,39882908993895i | 2.9153 | -89.9251 | 223,849857273222 | 1+48,3615372325063i | 48.3719 | 1.5501 | 1+0,0122512349404832i | 1.0001 | 0.012251 | 1-0,00805256434789236i | 1 | -0.0080524 | 0,115104359347497-4,62675194731901i | 13.3082 | -88.5749 | -0,0000166666666666667 | 0,0000122879886453047i | 1.2288e-05 | 1.5708 | 1+0,00806163017020829i | 1 | 0.0080615 | 1+2,6952716869063i | 2.8748 | 1.2155 | -3,64452841467836+1,38571889910026i | 11.8192 | 159.1822 | 1,93171618105678+5,10060756138469i | 14.7345 | 69.2572 | 5,99187650655358+17,0218312257892i | 25.1274 | 70.6074 | 14.7345 | 69.2572
[5 empty] | 30 | 1995.2623 | 66,7780509511648 | 1+48,8602798885139i | 48.8705 | 1.5503 | 1+0,0125366028613816i | 1.0001 | 0.012536 | 1-0,0272717735964699i | 1.0004 | -0.027265 | 0,999996018928294+0,00536027645708606i | 1 | 0.0053602 | 0,000511746675771713-1,36702947157561i | 2.7156 | -89.9786 | 223,849857273222 | 1+49,4880221459486i | 49.4981 | 1.5506 | 1+0,0125366028613816i | 1.0001 | 0.012536 | 1-0,0082401326670881i | 1 | -0.0082399 | 0,110800678869078-4,52154220988784i | 13.1083 | -88.5962 | -0,0000166666666666667 | 0,0000125742126699657i | 1.2574e-05 | 1.5708 | 1+0,00824940965953326i | 1 | 0.0082492 | 1+2,75805262950395i | 2.9337 | 1.223 | -3,64451725268942+1,35552915116156i | 11.7955 | 159.598 | 1,85118322962887+4,98285618162923i | 14.5111 | 69.6194 | 5,72526728796237+16,6290321428752i | 24.9038 | 71.0017 | 14.5111 | 69.6194
[5 empty] | 31 | 2041.7379 | 66,7780509511648 | 1+49,9983820107924i | 50.0084 | 1.5508 | 1+0,0128286178550586i | 1.0001 | 0.012828 | 1-0,0279070148083349i | 1.0004 | -0.0279 | 0,999995831306165+0,00548513333522365i | 1 | 0.0054851 | -0,000746770132224867-1,33595224306224i | 2.5158 | -90.032 | 223,849857273222 | 1+50,6407462637838i | 50.6506 | 1.5511 | 1+0,0128286178550586i | 1.0001 | 0.012828 | 1-0,00843207001369495i | 1 | -0.0084319 | 0,106690541358668-4,4187220269059i | 12.9085 | -88.6169 | -0,0000166666666666667 | 0,0000128671037086238i | 1.2867e-05 | 1.5708 | 1+0,00844156309505351i | 1 | 0.0084414 | 1+2,82229592811289i | 2.9942 | 1.2303 | -3,64450556472539+1,32605811404049i | 11.7727 | 160.006 | 1,77427191978574+4,86789512345454i | 14.2885 | 69.974 | 5,47064792578278+16,2455348740932i | 24.6812 | 71.3892 | 14.2885 | 69.974
[5 empty] | 32 | 2089.2961 | 66,7780509511648 | 1+51,1629939370203i | 51.1728 | 1.5513 | 1+0,0131274347517293i | 1.0001 | 0.013127 | 1-0,0285570526888445i | 1.0004 | -0.028549 | 0,999995634841678+0,00561289850365996i | 1 | 0.0056129 | -0,00194869668157078-1,30558108871755i | 2.3161 | -90.0855 | 223,849857273222 | 1+51,820320775598i | 51.83 | 1.5515 | 1+0,0131274347517293i | 1.0001 | 0.013127 | 1-0,00862847815543477i | 1 | -0.0086283 | 0,102765249539691-4,31823740377223i | 12.7086 | -88.6367 | -0,0000166666666666667 | 0,0000131668170559845i | 1.3167e-05 | 1.5708 | 1+0,00863819235906414i | 1 | 0.008638 | 1+2,88803564538044i | 3.0563 | 1.2375 | -3,64449332600496+1,29729016118231i | 11.7509 | 160.4064 | 1,70081951306936+4,75565353935727i | 14.0669 | 70.3208 | 5,22747963147052+15,8711037452922i | 24.4594 | 71.7696 | 14.0669 | 70.3208
[5 empty] | 33 | 2137.9621 | 66,7780509511648 | 1+52,3547331598554i | 52.3643 | 1.5517 | 1+0,0134332119880674i | 1.0001 | 0.013432 | 1-0,0292222318966868i | 1.0004 | -0.029214 | 0,999995429118104+0,00574363970517835i | 1 | 0.0057436 | -0,0030965764391412-1,27590005643918i | 2.1164 | -90.1391 | 223,849857273222 | 1+53,0273711074101i | 53.0368 | 1.5519 | 1+0,0134332119880674i | 1.0001 | 0.013432 | 1-0,00882946123050395i | 1 | -0.0088292 | 0,0990164963825667-4,22003554943182i | 12.5087 | -88.6559 | -0,0000166666666666667 | 0,0000134735116240316i | 1.3474e-05 | 1.5708 | 1+0,00883940170700347i | 1 | 0.0088392 | 1+2,95530663737483i | 3.1199 | 1.2445 | -3,64448051057952+1,26921003877251i | 11.7299 | 160.7991 | 1,63067057258499+4,64606268323752i | 13.8462 | 70.66 | 4,9952477920236+15,5055100450698i | 24.2386 | 72.1432 | 13.8462 | 70.66
[5 empty] | 34 | 2187.7616 | 66,7780509511648 | 1+53,5742315552089i | 53.5836 | 1.5521 | 1+0,0137461116912112i | 1.0001 | 0.013745 | 1-0,0299029051186827i | 1.0004 | -0.029894 | 0,999995213699077+0,00587742626049451i | 1 | 0.0058774 | -0,00419283875715047-1,24689354996427i | 1.9166 | -90.1927 | 223,849857273222 | 1+54,2625372532837i | 54.2718 | 1.5524 | 1+0,0137461116912112i | 1.0001 | 0.013745 | 1-0,0090351258027893i | 1 | -0.0090349 | 0,0954363476457024-4,12406485070285i | 12.3088 | -88.6743 | -0,0000166666666666667 | 0,0000137873500262848i | 1.3787e-05 | 1.5708 | 1+0,0090452978227312i | 1 | 0.0090451 | 1+3,02414457206646i | 3.1852 | 1.2514 | -3,64446709127826+1,24180285764577i | 11.7097 | 161.1842 | 1,56367663639518+4,53905583002163i | 13.6264 | 70.9915 | 4,77346088841272+15,1485317599136i | 24.0186 | 72.5098 | 13.6264 | 70.9915
[5 empty] | 35 | 2238.7211 | 66,7780509511648 | 1+54,8221357172719i | 54.8313 | 1.5526 | 1+0,014066299764725i | 1.0001 | 0.014065 | 1-0,0305994332567844i | 1.0005 | -0.03059 | 0,999994988127664+0,00601432910501092i | 1 | 0.0060143 | -0,00523980397991201-1,2185463212711i | 1.7169 | -90.2464 | 223,849857273222 | 1+55,5264741146587i | 55.5355 | 1.5528 | 1+0,014066299764725i | 1.0001 | 0.014065 | 1-0,00924558091836934i | 1 | -0.0092453 | 0,0920172251930675-4,03027484707453i | 12.109 | -88.6921 | -0,0000166666666666667 | 0,0000141084986640191i | 1.4108e-05 | 1.5708 | 1+0,00925598987509322i | 1 | 0.0092557 | 1+3,0945859482395i | 3.2521 | 1.2582 | -3,64445303965076+1,21505408538824i | 11.6904 | 161.5617 | 1,49969590543703+4,43456819927929i | 13.4073 | 71.3153 | 4,56164946212027+14,7999533224457i | 23.7993 | 72.8696 | 13.4073 | 71.3153
[5 empty] | 36 | 2290.8677 | 66,7780509511648 | 1+56,0991073013487i | 56.108 | 1.553 | 1+0,0143939459765635i | 1.0001 | 0.014393 | 1-0,0313121856194301i | 1.0005 | -0.031302 | 0,999994751925398+0,00615442082642785i | 1 | 0.0061544 | -0,00623968832344346-1,19084346312068i | 1.5172 | -90.3002 | 223,849857273222 | 1+56,8198518475889i | 56.8287 | 1.5532 | 1+0,0143939459765635i | 1.0001 | 0.014393 | 1-0,00946093816333199i | 1 | -0.0094607 | 0,088751891054176-3,93861620597207i | 11.9091 | -88.7091 | -0,0000166666666666667 | 0,0000144371278144932i | 1.4437e-05 | 1.5708 | 1+0,0094715895758045i | 1 | 0.0094713 | 1+3,16666811484397i | 3.3208 | 1.2649 | -3,64443832590656+1,18894953862852i | 11.6719 | 161.9318 | 1,43859294532379+4,33253688259896i | 13.1891 | 71.6316 | 4,35936512767078+14,4595653720026i | 23.5809 | 73.2226 | 13.1891 | 71.6316
[5 empty] | 37 | 2344.2288 | 66,7780509511648 | 1+57,4058233746763i | 57.4145 | 1.5534 | 1+0,0147292240490852i | 1.0001 | 0.014728 | 1-0,032041540117357i | 1.0005 | -0.032031 | 0,999994504591261+0,00629777570323036i | 1 | 0.0062977 | -0,00719460853790392-1,16377040173723i | 1.3175 | -90.3542 | 223,849857273222 | 1+58,1433562180684i | 58.152 | 1.5536 | 1+0,0147292240490852i | 1.0001 | 0.014728 | 1-0,00968131172293919i | 1 | -0.009681 | 0,0856334321938121-3,8490406984851i | 11.7092 | -88.7255 | -0,0000166666666666667 | 0,0000147734117212324i | 1.4773e-05 | 1.5708 | 1+0,00969221123868019i | 1 | 0.0096919 | 1+3,24042929079874i | 3.3912 | 1.2715 | -3,64442291885231+1,16347537551364i | 11.6541 | 162.2944 | 1,38023840142059+4,23290077450281i | 12.9716 | 71.9402 | 4,16617962913012+14,1271645268326i | 23.3633 | 73.5689 | 12.9716 | 71.9402
[5 empty] | 38 | 2398.8329 | 66,7780509511648 | 1+58,7429767754128i | 58.7515 | 1.5538 | 1+0,015072311751162i | 1.0001 | 0.015071 | 1-0,032787883463974i | 1.0005 | -0.032776 | 0,999994245600627+0,0064444697440716i | 1 | 0.0064444 | -0,00810658636242893-1,13731288962679i | 1.1178 | -90.4084 | 223,849857273222 | 1+59,4976889656329i | 59.5061 | 1.554 | 1+0,015072311751162i | 1.0001 | 0.015071 | 1-0,00990681844216916i | 1 | -0.0099065 | 0,0826552459602351-3,76150117555612i | 11.5093 | -88.7412 | -0,0000166666666666667 | 0,0000151175286864155i | 1.5118e-05 | 1.5708 | 1+0,00991797184024618i | 1 | 0.0099176 | 1+3,31590858525564i | 3.4634 | 1.2779 | -3,64440678582557+1,13861808836566i | 11.637 | 162.6497 | 1,3245087266096+4,1356005066956i | 12.7548 | 72.2413 | 3,98168393863533+13,8025531672362i | 23.1463 | 73.9085 | 12.7548 | 72.2413
[5 empty] | 39 | 2454.7089 | 66,7780509511648 | 1+60,1112764799909i | 60.1196 | 1.5542 | 1+0,0154233909924349i | 1.0001 | 0.015422 | 1-0,0335516113804026i | 1.0006 | -0.033539 | 0,999993974404139+0,0065945807280738i | 1 | 0.0065945 | -0,00897755278151754-1,11145699853226i | 0.91814 | -90.4628 | 223,849857273222 | 1+60,883568175432i | 60.8918 | 1.5544 | 1+0,0154233909924349i | 1.0001 | 0.015422 | 1-0,0101375778876694i | 1.0001 | -0.010137 | 0,0798110261819307-3,67595154462408i | 11.3094 | -88.7562 | -0,0000166666666666667 | 0,0000154696611654122i | 1.547e-05 | 1.5708 | 1+0,0101489910817617i | 1.0001 | 0.010149 | 1+3,39314601833567i | 3.5374 | 1.2842 | -3,64438989262581+1,1143644965153i | 11.6207 | 162.9977 | 1,27128592118529+4,04057838545387i | 12.5388 | 72.5349 | 3,80548739510213+13,4855392290178i | 22.9301 | 74.2415 | 12.5388 | 72.5349
[5 empty] | 40 | 2511.8864 | 66,7780509511648 | 1+61,5114479790258i | 61.5196 | 1.5545 | 1+0,0157826479197648i | 1.0001 | 0.015781 | 1-0,0343331288052933i | 1.0006 | -0.03432 | 0,999993690426555+0,00674818824606766i | 1 | 0.0067481 | -0,00980935209172644-1,086189112524i | 0.71846 | -90.5174 | 223,849857273222 | 1+62,3017286589673i | 62.3098 | 1.5547 | 1+0,0157826479197648i | 1.0001 | 0.015781 | 1-0,0103737124111525i | 1.0001 | -0.010373 | 0,0770947498842882-3,59234674671895i | 11.1096 | -88.7706 | -0,0000166666666666667 | 0,0000158299958635241i | 1.583e-05 | 1.5708 | 1+0,0103853914526867i | 1.0001 | 0.010385 | 1+3,47218254234825i | 3.6133 | 1.2904 | -3,64437220344194+1,09070173930853i | 11.605 | 163.3384 | 1,22045728434478+3,9477783319758i | 12.3235 | 72.821 | 3,63721688133609+13,175936006658i | 22.7146 | 74.5678 | 12.3235 | 72.821
[5 empty] | 41 | 2570.3958 | 66,7780509511648 | 1+62,9442336619791i | 62.9522 | 1.5549 | 1+0,0161502730159297i | 1.0001 | 0.016149 | 1-0,035132850109529i | 1.0006 | -0.035118 | 0,99999339306552+0,00690537374279237i | 1 | 0.0069053 | -0,0106037457870527-1,06149592122428i | 0.5188 | -90.5723 | 223,849857273222 | 1+63,7529223436981i | 63.7608 | 1.5551 | 1+0,0161502730159297i | 1.0001 | 0.016149 | 1-0,0106153472142682i | 1.0001 | -0.010615 | 0,0745006645988126-3,5106427340022i | 10.9097 | -88.7843 | -0,0000166666666666667 | 0,0000161987238349775i | 1.6199e-05 | 1.5708 | 1+0,0106272982956267i | 1.0001 | 0.010627 | 1+3,55306006350453i | 3.6911 | 1.2964 | -3,64435368077656+1,06761726928256i | 11.59 | 163.672 | 1,17191517676111+3,85714582552167i | 12.1088 | 73.0997 | 3,47651603785111+12,8735619656511i | 22.4997 | 74.8877 | 12.1088 | 73.0997
[5 empty] | 42 | 2630.268 | 66,7780509511648 | 1+64,4103932107855i | 64.4182 | 1.5553 | 1+0,0165264612006218i | 1.0001 | 0.016525 | 1-0,0359511993159311i | 1.0006 | -0.035936 | 0,999993081690291+0,00706622056007895i | 1 | 0.0070662 | -0,011362416271021-1,03736441316417i | 0.31915 | -90.6275 | 223,849857273222 | 1+65,2379186717253i | 65.2456 | 1.5555 | 1+0,0165264612006218i | 1.0001 | 0.016525 | 1-0,0108626104149876i | 1.0001 | -0.010862 | 0,0720232762386617-3,43079644774797i | 10.7098 | -88.7974 | -0,0000166666666666667 | 0,0000165760405842237i | 1.6576e-05 | 1.5708 | 1+0,010874839872792i | 1.0001 | 0.010874 | 1+3,63582146413679i | 3.7708 | 1.3024 | -3,64433428536664+1,04509884550751i | 11.5756 | 163.9985 | 1,12555679374954+3,76862784918641i | 11.8947 | 73.371 | 3,32304451177168+12,5782405634887i | 22.2854 | 75.2011 | 11.8947 | 73.371
[5 empty] | 43 | 2691.5348 | 66,7780509511648 | 1+65,9107040026448i | 65.9183 | 1.5556 | 1+0,0169114119337961i | 1.0001 | 0.01691 | 1-0,036788610324081i | 1.0007 | -0.036772 | 0,999992755640399+0,00723081398103899i | 1 | 0.0072307 | -0,0120869704031417-1,01378186927135i | 0.11951 | -90.6831 | 223,849857273222 | 1+66,7575050077584i | 66.765 | 1.5558 | 1+0,0169114119337961i | 1.0001 | 0.01691 | 1-0,0111156331155328i | 1.0001 | -0.011115 | 0,0696573375154569-3,35276579675983i | 10.5099 | -88.8098 | -0,0000166666666666667 | 0,0000169621461695975i | 1.6962e-05 | 1.5708 | 1+0,0111281474340034i | 1.0001 | 0.011128 | 1+3,72051062543514i | 3.8526 | 1.3082 | -3,64431397610051+1,02313452709015i | 11.5618 | 164.318 | 1,08128394855839+3,68217283815551i | 11.6813 | 73.6349 | 3,17647723926637+12,2898000788008i | 22.0717 | 75.5082 | 11.6813 | 73.6349
[5 empty] | 44 | 2754.2287 | 66,7780509511648 | 1+67,4459615221976i | 67.4534 | 1.556 | 1+0,0173053293214267i | 1.0001 | 0.017304 | 1-0,0376455271403796i | 1.0007 | -0.037628 | 0,99999241422425+0,00739924127528291i | 1 | 0.0073992 | -0,0127789428870765-0,990735856487233i | -0.08012 | -90.739 | 223,849857273222 | 1+68,3124870565866i | 68.3198 | 1.5562 | 1+0,0173053293214267i | 1.0001 | 0.017304 | 1-0,0113745494718886i | 1.0001 | -0.011374 | 0,0673978368733923-3,27650963621755i | 10.3101 | -88.8216 | -0,0000166666666666667 | 0,000017357245309391i | 1.7357e-05 | 1.5708 | 1+0,0113873552862828i | 1.0001 | 0.011387 | 1+3,80717245071387i | 3.9363 | 1.3139 | -3,64429270993074+1,00171266683644i | 11.5486 | 164.6306 | 1,0390028653363+3,59773063030465i | 11.4685 | 73.8916 | 3,03650376002797+12,0080734481989i | 21.8587 | 75.809 | 11.4685 | 73.8916
[5 empty] | 45 | 2818.3829 | 66,7780509511648 | 1+69,0169797833022i | 69.0242 | 1.5563 | 1+0,0177084222237266i | 1.0002 | 0.017707 | 1-0,0385224041134654i | 1.0007 | -0.038503 | 0,999992056717653+0,00757159174519152i | 1 | 0.0075715 | -0,0134397995075283-0,968214221511669i | -0.27973 | -90.7953 | 223,849857273222 | 1+69,9036892902748i | 69.9108 | 1.5565 | 1+0,0177084222237266i | 1.0002 | 0.017707 | 1-0,0116394967649344i | 1.0001 | -0.011639 | 0,0652399879177022-3,20198774694788i | 10.1102 | -88.8328 | -0,0000166666666666667 | 0,0000177615474903977i | 1.7762e-05 | 1.5708 | 1+0,0116526008650644i | 1.0001 | 0.011652 | 1+3,89585288921985i | 4.0221 | 1.3195 | -3,64427044178332+0,98082190506916i | 11.5359 | 164.9363 | 0,998623981346908+3,5152524190125i | 11.2562 | 74.141 | 2,90282756237874+11,7328981103907i | 21.6461 | 76.1035 | 11.2562 | 74.141
[5 empty] | 46 | 2884.0315 | 66,7780509511648 | 1+70,6245917606356i | 70.6317 | 1.5566 | 1+0,0181209043658882i | 1.0002 | 0.018119 | 1-0,0394197061751164i | 1.0008 | -0.039399 | 0,999991682362289+0,00774795677326528i | 1 | 0.0077479 | -0,0140709402225628-0,946205084673502i | -0.47933 | -90.852 | 223,849857273222 | 1+71,5319553853094i | 71.5389 | 1.5568 | 1+0,0181209043658882i | 1.0002 | 0.018119 | 1-0,0119106154732319i | 1.0001 | -0.01191 | 0,0631792193155779-3,12916081511401i | 9.9103 | -88.8433 | -0,0000166666666666667 | 0,0000181752670789858i | 1.8175e-05 | 1.5708 | 1+0,011924024807065i | 1.0001 | 0.011923 | 1+3,9865989604954i | 4.1101 | 1.325 | -3,64424712446207+0,960451163597645i | 11.5238 | 165.2353 | 0,960061758021225+3,43469070806313i | 11.0445 | 74.3833 | 2,77516545764385+11,4641158571655i | 21.4341 | 76.392 | 11.0445 | 74.3833
[5 empty] | 47 | 2951.2092 | 66,7780509511648 | 1+72,2696498313474i | 72.2766 | 1.557 | 1+0,0185429944514031i | 1.0002 | 0.018541 | 1-0,040337909086763i | 1.0008 | -0.040316 | 0,9999912903641+0,00792842987057656i | 1 | 0.0079283 | -0,0146737021177807-0,924696833925317i | -0.67892 | -90.9091 | 223,849857273222 | 1+73,1981486699266i | 73.205 | 1.5571 | 1+0,0185429944514031i | 1.0002 | 0.018541 | 1-0,0121880493475089i | 1.0001 | -0.012187 | 0,0612111651485534-3,05799041231736i | 9.7105 | -88.8533 | -0,0000166666666666667 | 0,0000185986234347573i | 1.8599e-05 | 1.5708 | 1+0,0122017710248515i | 1.0001 | 0.012201 | 1+4,07945877930868i | 4.2002 | 1.3304 | -3,64422270854916+0,9405896398362i | 11.5122 | 165.5276 | 0,923234500455591+3,35599926852412i | 10.8333 | 74.6184 | 2,65324698249303+11,2015726908736i | 21.2226 | 76.6743 | 10.8333 | 74.6184
[5 empty] | 48 | 3019.9517 | 66,7780509511648 | 1+73,9530262270018i | 73.9598 | 1.5573 | 1+0,0189749162780217i | 1.0002 | 0.018973 | 1-0,0412774996917427i | 1.0009 | -0.041254 | 0,999990879891606+0,0081131067263504i | 1 | 0.008113 | -0,0152493622284755-0,903678118960494i | -0.87849 | -90.9668 | 223,849857273222 | 1+74,9031525818607i | 74.9098 | 1.5574 | 1+0,0189749162780217i | 1.0002 | 0.018973 | 1-0,0124719454868779i | 1.0001 | -0.012471 | 0,0593316556963119-2,98843897610581i | 9.5106 | -88.8626 | -0,0000166666666666667 | 0,0000190318410268557i | 1.9032e-05 | 1.5708 | 1+0,0124859867831449i | 1.0001 | 0.012485 | 1+4,17448158116477i | 4.2926 | 1.3357 | -3,64419714230037+0,921226801068085i | 11.5011 | 165.8133 | 0,888064184980114+3,27913309749114i | 10.6226 | 74.8465 | 2,53681382800869+10,945118688043i | 21.0117 | 76.9506 | 10.6226 | 74.8465
[5 empty] | 49 | 3090.2954 | 66,7780509511648 | 1+75,6756134960457i | 75.6822 | 1.5576 | 1+0,0194168988564136i | 1.0002 | 0.019414 | 1-0,0422389761734313i | 1.0009 | -0.042214 | 0,99999045007414+0,00830208525870021i | 1 | 0.008302 | -0,0157991402356465-0,883137845450803i | -1.078 | -91.0249 | 223,849857273222 | 1+76,6478711367541i | 76.6544 | 1.5578 | 1+0,0194168988564136i | 1.0002 | 0.019414 | 1-0,0127624544168297i | 1.0001 | -0.012762 | 0,057536708632745-2,92046979088216i | 9.3107 | -88.8714 | -0,0000166666666666667 | 0,0000194751495529828i | 1.9475e-05 | 1.5708 | 1+0,0127768227769023i | 1.0001 | 0.012776 | 1+4,27171774841099i | 4.3872 | 1.3408 | -3,64417037153589+0,902352378851972i | 11.4904 | 166.0924 | 0,854476294439221+3,20404837859841i | 10.4124 | 75.0675 | 2,4256192942927+10,6946078688045i | 20.8011 | 77.2211 | 10.4124 | 75.0675
[5 empty] | 50 | 3162.2777 | 66,7780509511648 | 1+77,4383249770503i | 77.4448 | 1.5579 | 1+0,0198691765315922i | 1.0002 | 0.019867 | 1-0,0432228483193859i | 1.0009 | -0.043196 | 0,99999+0,00849546566654526i | 1 | 0.0084953 | -0,016324201041475-0,863065169402668i | -1.2776 | -91.0836 | 223,849857273222 | 1+78,4332294074786i | 78.4396 | 1.558 | 1+0,0198691765315922i | 1.0002 | 0.019867 | 1-0,0130597301690444i | 1.0001 | -0.013059 | 0,0558225206159279-2,85404696920679i | 9.1109 | -88.8795 | -0,0000166666666666667 | 0,000019928784061187i | 1.9929e-05 | 1.5708 | 1+0,0130744332112172i | 1.0001 | 0.013074 | 1+4,37121883695028i | 4.4841 | 1.3459 | -3,64414233952567+0,883956363567935i | 11.4802 | 166.3652 | 0,822399660841494+3,13070244419938i | 10.2026 | 75.2816 | 2,31942776947657+10,4498980718102i | 20.5911 | 77.4857 | 10.2026 | 75.2816
[5 empty] | 51 | 3235.9366 | 66,7780509511648 | 1+79,2420952829752i | 79.2484 | 1.5582 | 1+0,0203319891071675i | 1.0002 | 0.020329 | 1-0,0442296377916415i | 1.001 | -0.044201 | 0,99998952871452+0,00869335048273751i | 1 | 0.0086932 | -0,0168256572296311-0,843449491630256i | -1.4771 | -91.1428 | 223,849857273222 | 1+80,2601740146216i | 80.2664 | 1.5583 | 1+0,0203319891071675i | 1.0002 | 0.020329 | 1-0,0133639303630606i | 1.0001 | -0.013363 | 0,0541854592544912-2,78913543348789i | 8.911 | -88.887 | -0,0000166666666666667 | 0,000020392985074489i | 2.0393e-05 | 1.5708 | 1+0,0133789758830813i | 1.0001 | 0.013378 | 1+4,47303760357685i | 4.5835 | 1.3509 | -3,64411298686977+0,866028999099964i | 11.4704 | 166.6316 | 0,791766315051042+3,05905373912874i | 9.9934 | 75.4887 | 2,21801423204897+10,2108508343558i | 20.3815 | 77.7445 | 9.9934 | 75.4887
[5 empty] | 52 | 3311.3112 | 66,7780509511648 | 1+81,0878807967126i | 81.094 | 1.5585 | 1+0,0208055819724932i | 1.0002 | 0.020803 | 1-0,0452598784033029i | 1.001 | -0.045229 | 0,999989035218039+0,00889584462842583i | 1 | 0.0088957 | -0,0173045714155379-0,824280452343527i | -1.6766 | -91.2027 | 223,849857273222 | 1+82,1296736283964i | 82.1358 | 1.5586 | 1+0,0208055819724932i | 1.0002 | 0.020803 | 1-0,013675216289848i | 1.0001 | -0.013674 | 0,0526220554336311-2,72570089805349i | 8.7112 | -88.894 | -0,0000166666666666667 | 0,0000208679987184106i | 2.0868e-05 | 1.5708 | 1+0,0136906122650504i | 1.0001 | 0.01369 | 1+4,5772280339485i | 4.6852 | 1.3557 | -3,64408225137262+0,848560777652128i | 11.4611 | 166.8917 | 0,762511343207043+2,98906178596114i | 9.7845 | 75.689 | 2,12116377546293+9,97733127742755i | 20.1723 | 77.9977 | 9.7845 | 75.689
[5 empty] | 53 | 3388.4416 | 66,7780509511648 | 1+82,9766601781732i | 82.9827 | 1.5587 | 1+0,0212902062327751i | 1.0002 | 0.021287 | 1-0,046314116401579i | 1.0011 | -0.046281 | 0,999988518463785+0,00910305546868655i | 1 | 0.0091029 | -0,0177619584914956-0,805547925849358i | -1.8761 | -91.2631 | 223,849857273222 | 1+84,0427194822436i | 84.0487 | 1.5589 | 1+0,0212902062327751i | 1.0002 | 0.021287 | 1-0,0139937529973251i | 1.0001 | -0.013993 | 0,0511289959847457-2,66370985159852i | 8.5113 | -88.9004 | -0,0000166666666666667 | 0,0000213540768514734i | 2.1354e-05 | 1.5708 | 1+0,014009507590859i | 1.0001 | 0.014009 | 1+4,68384537121052i | 4.7894 | 1.3605 | -3,64405006791179+0,831542434695665i | 11.4521 | 167.1457 | 0,734572749571999+2,92068715168857i | 9.5761 | 75.8825 | 2,02867115403059+9,74920799541959i | 19.9635 | 78.2453 | 9.5761 | 75.8825
[5 empty] | 54 | 3467.3685 | 66,7780509511648 | 1+84,9094348831862i | 84.9153 | 1.559 | 1+0,0217861188422108i | 1.0002 | 0.021783 | 1-0,0473929107574109i | 1.0011 | -0.047357 | 0,999987977355654+0,00931509286944995i | 1 | 0.0093149 | -0,0181987877713562-0,78724201536382i | -2.0755 | -91.3243 | 223,849857273222 | 1+86,0003258983971i | 86.0061 | 1.5592 | 1+0,0217861188422108i | 1.0002 | 0.021783 | 1-0,0143197093778705i | 1.0001 | -0.014319 | 0,0497031166833795-2,60312954000069i | 8.3115 | -88.9062 | -0,0000166666666666667 | 0,0000218514771987374i | 2.1851e-05 | 1.5708 | 1+0,01433583094303i | 1.0001 | 0.014335 | 1+4,79294614528637i | 4.8962 | 1.3651 | -3,64401636830047+0,8149649440442i | 11.4436 | 167.3935 | 0,707891325522267+2,85389141574185i | 9.3681 | 76.0693 | 1,94034034915668+9,52635295027568i | 19.7551 | 78.4874 | 9.3681 | 76.0693
[5 empty] | 55 | 3548.1339 | 66,7780509511648 | 1+86,887229694483i | 86.893 | 1.5593 | 1+0,0222935827402299i | 1.0002 | 0.02229 | 1-0,0484968334618455i | 1.0012 | -0.048459 | 0,999987410745882+0,00953206925575251i | 1 | 0.0095319 | -0,0186159850392261-0,769353047933795i | -2.2749 | -91.3861 | 223,849857273222 | 1+88,0035308256904i | 88.0092 | 1.5594 | 1+0,0222935827402299i | 1.0002 | 0.02229 | 1-0,0146532582578719i | 1.0001 | -0.014652 | 0,0483413955608486-2,5439279494991i | 8.1117 | -88.9114 | -0,0000166666666666667 | 0,0000223604634884506i | 2.236e-05 | 1.5708 | 1+0,0146697553425242i | 1.0001 | 0.014669 | 1+4,90458820285057i | 5.0055 | 1.3697 | -3,64398108114344+0,798819513054405i | 11.4354 | 167.6354 | 0,682410524407186+2,78863713928673i | 9.1604 | 76.2493 | 1,85598415500456+9,30864136982903i | 19.547 | 78.7241 | 9.1604 | 76.2493
[5 empty] | 56 | 3630.7805 | 66,7780509511648 | 1+88,911093265053i | 88.9167 | 1.5595 | 1+0,0228128669909085i | 1.0003 | 0.022809 | 1-0,0496264698293135i | 1.0012 | -0.049586 | 0,999986817432614+0,00975409967134639i | 1 | 0.0097539 | -0,0190144345064833-0,75187156946594i | -2.4744 | -91.4487 | 223,849857273222 | 1+90,0533963898926i | 90.0589 | 1.5597 | 1+0,0228128669909085i | 1.0003 | 0.022809 | 1-0,0149945764893604i | 1.0001 | -0.014993 | 0,0470409465155541-2,4860737902288i | 7.9118 | -88.916 | -0,0000166666666666667 | 0,0000228813055918812i | 2.2881e-05 | 1.5708 | 1+0,0150114578404782i | 1.0001 | 0.01501 | 1+5,01883073799987i | 5.1175 | 1.3741 | -3,64394413168642+0,783097577949557i | 11.4275 | 167.8714 | 0,658076342015145+2,72488783572916i | 8.9532 | 76.4227 | 1,77542378272772+9,09595165012444i | 19.3393 | 78.9554 | 8.9532 | 76.4227
[5 empty] | 57 | 3715.3523 | 66,7780509511648 | 1+90,9820986741493i | 90.9876 | 1.5598 | 1+0,0233442469256296i | 1.0003 | 0.02334 | 1-0,0507824188079687i | 1.0013 | -0.050739 | 0,999986196157354+0,00998130183969677i | 1 | 0.0099811 | -0,0193949806811983-0,734788339861249i | -2.6737 | -91.512 | 223,849857273222 | 1+92,151009456858i | 92.1564 | 1.5599 | 1+0,0233442469256296i | 1.0003 | 0.02334 | 1-0,0153438450437803i | 1.0001 | -0.015343 | 0,0457990132106128-2,42953648010556i | 7.712 | -88.92 | -0,0000166666666666667 | 0,0000234142796664064i | 2.3414e-05 | 1.5708 | 1+0,0153611196120793i | 1.0001 | 0.01536 | 1+5,13573432363851i | 5.2322 | 1.3785 | -3,64390544165826+0,767790799263405i | 11.42 | 168.1015 | 0,634837202396574+2,66260794236853i | 8.7463 | 76.5895 | 1,69848848243912+8,88816526152236i | 19.132 | 79.1815 | 8.7463 | 76.5895
[5 empty] | 58 | 3801.894 | 66,7780509511648 | 1+93,101343996253i | 93.1067 | 1.5601 | 1+0,0238880042890683i | 1.0003 | 0.023883 | 1-0,0519652932972608i | 1.0013 | -0.051919 | 0,999985545602293+0,0102137962264007i | 1 | 0.010214 | -0,0197584301538807-0,718094328253174i | -2.8731 | -91.5761 | 223,849857273222 | 1+94,2974822088003i | 94.3028 | 1.5602 | 1+0,0238880042890683i | 1.0003 | 0.023883 | 1-0,0157012491079421i | 1.0001 | -0.0157 | 0,0446129632450281-2,37428612905399i | 7.5122 | -88.9235 | -0,0000166666666666667 | 0,0000239596683019355i | 2.396e-05 | 1.5708 | 1+0,0157189260526272i | 1.0001 | 0.015718 | 1+5,25536094359502i | 5.3497 | 1.3828 | -3,64386492910579+0,752891057401842i | 11.4128 | 168.3259 | 0,61264384880471+2,60176279314037i | 8.5397 | 76.7498 | 1,62501518212594+8,68516665839356i | 18.925 | 79.4024 | 8.5397 | 76.7498
[5 empty] | 59 | 3890.4514 | 66,7780509511648 | 1+95,2699528832856i | 95.2752 | 1.5603 | 1+0,0244444273885762i | 1.0003 | 0.02444 | 1-0,053175720472901i | 1.0014 | -0.053126 | 0,999984864387516+0,0104517061030595i | 1 | 0.010451 | -0,0201055533032827-0,701780708347563i | -3.0724 | -91.641 | 223,849857273222 | 1+96,4939527339845i | 96.4991 | 1.5604 | 1+0,0244444273885762i | 1.0003 | 0.02444 | 1-0,0160669781822116i | 1.0001 | -0.016066 | 0,0434802825861833-2,32029352357308i | 7.3124 | -88.9265 | -0,0000166666666666667 | 0,0000245177606707419i | 2.4518e-05 | 1.5708 | 1+0,0160850668758328i | 1.0001 | 0.016084 | 1+5,37777402548676i | 5.47 | 1.3869 | -3,64382250822109+0,738390448320005i | 11.4059 | 168.5446 | 0,591449239525828+2,54231859239486i | 8.3335 | 76.9036 | 1,55484814275378+8,4868431922271i | 18.7183 | 79.6182 | 8.3335 | 76.9036
[5 empty] | 60 | 3981.0717 | 66,7780509511648 | 1+97,4890751603836i | 97.4942 | 1.5605 | 1+0,0250138112470457i | 1.0003 | 0.025009 | 1-0,0544143421193997i | 1.0015 | -0.054361 | 0,999984151068075+0,0106951576126387i | 1 | 0.010695 | -0,0204370859258416-0,685838853862498i | -3.2717 | -91.7068 | 223,849857273222 | 1+98,7415856301564i | 98.7466 | 1.5607 | 1+0,0250138112470457i | 1.0003 | 0.025009 | 1-0,0164412261809849i | 1.0001 | -0.01644 | 0,0423985702519917-2,26753011163298i | 7.1126 | -88.9288 | -0,0000166666666666667 | 0,0000250888526807869i | 2.5089e-05 | 1.5708 | 1+0,0164597362144069i | 1.0001 | 0.016458 | 1+5,50303847435005i | 5.5932 | 1.391 | -3,64377808916026+0,724281279312343i | 11.3993 | 168.7577 | 0,571208448380508+2,48424238965917i | 8.1276 | 77.0509 | 1,48783862883687+8,2930850279825i | 18.5119 | 79.8289 | 8.1276 | 77.0509
[5 empty] | 61 | 4073.8028 | 66,7780509511648 | 1+99,7598874355524i | 99.7649 | 1.5608 | 1+0,0255964577593354i | 1.0003 | 0.025591 | 1-0,0556818149703492i | 1.0015 | -0.055624 | 0,999983404130926+0,0109442798363514i | 1 | 0.010944 | -0,0207537307921748-0,670260334066181i | -3.471 | -91.7735 | 223,849857273222 | 1+101,041572622029i | 101.0465 | 1.5609 | 1+0,0255964577593354i | 1.0003 | 0.025591 | 1-0,0168241915355047i | 1.0001 | -0.016823 | 0,0413655332315431-2,21596798789671i | 6.9128 | -88.9306 | -0,0000166666666666667 | 0,0000256732471326134i | 2.5673e-05 | 1.5708 | 1+0,0168431327229924i | 1.0001 | 0.016842 | 1+5,63122070705378i | 5.7193 | 1.395 | -3,64373157785432+0,710556064913436i | 11.393 | 168.9654 | 0,551878569687365+2,42750205533617i | 7.9221 | 77.1918 | 1,42384459378347+8,10378506352959i | 18.3058 | 80.0348 | 7.9221 | 77.1918
[5 empty] | 62 | 4168.6938 | 66,7780509511648 | 1+102,083593723518i | 102.0885 | 1.561 | 1+0,0261926758523383i | 1.0003 | 0.026187 | 1-0,0569788110566321i | 1.0016 | -0.056917 | 0,999982621991713+0,0111992048620979i | 1 | 0.011199 | -0,0210561591338943-0,655036909411061i | -3.6702 | -91.8411 | 223,849857273222 | 1+103,39513319315i | 103.4 | 1.5611 | 1+0,0261926758523383i | 1.0003 | 0.026187 | 1-0,0172160772990712i | 1.0001 | -0.017214 | 0,0403789816335869-2,16557987926063i | 6.713 | -88.9318 | -0,0000166666666666667 | 0,0000262712538798953i | 2.6271e-05 | 1.5708 | 1+0,0172354596834928i | 1.0001 | 0.017234 | 1+5,76238868751442i | 5.8485 | 1.399 | -3,64368287581069+0,697207522907183i | 11.387 | 169.1676 | 0,533418627489778+2,37206625729336i | 7.7168 | 77.3264 | 1,36273037935597+7,91883885202441i | 18.1 | 80.2358 | 7.7168 | 77.3264
[5 empty] | 63 | 4265.7952 | 66,7780509511648 | 1+104,461426084111i | 104.4662 | 1.5612 | 1+0,0268027816487791i | 1.0004 | 0.026796 | 1-0,0583060180627407i | 1.0017 | -0.05824 | 0,999981802991414+0,0114600678545013i | 1 | 0.01146 | -0,0213450120638605-0,640160527262361i | -3.8694 | -91.9097 | 223,849857273222 | 1+105,803515232485i | 105.8082 | 1.5613 | 1+0,0268027816487791i | 1.0004 | 0.026796 | 1-0,0176170912547033i | 1.0002 | -0.017615 | 0,0394368240526728-2,11633913070793i | 6.5132 | -88.9324 | -0,0000166666666666667 | 0,0000268831899937254i | 2.6883e-05 | 1.5708 | 1+0,0176369251128556i | 1.0002 | 0.017635 | 1+5,8966119627314i | 5.9808 | 1.4028 | -3,64363187990582+0,68422857044224i | 11.3812 | 169.3644 | 0,515789488855132+2,31790443829993i | 7.5118 | 77.4547 | 1,3043664286147+7,73814452708393i | 17.8944 | 80.432 | 7.5118 | 77.4547
[5 empty] | 64 | 4365.1583 | 66,7780509511648 | 1+106,894645275525i | 106.8993 | 1.5614 | 1+0,0274270986348268i | 1.0004 | 0.02742 | 1-0,0596641396913975i | 1.0018 | -0.059593 | 0,99998094539282+0,0117270071265731i | 1 | 0.011727 | -0,0216209019328604-0,6256233177192i | -4.0686 | -91.9793 | 223,849857273222 | 1+108,267995696072i | 108.2726 | 1.5616 | 1+0,0274270986348268i | 1.0004 | 0.02742 | 1-0,0180274460253084i | 1.0002 | -0.018025 | 0,0385370631431989-2,06821969146855i | 6.3134 | -88.9325 | -0,0000166666666666667 | 0,0000275093799307313i | 2.7509e-05 | 1.5708 | 1+0,0180477418733656i | 1.0002 | 0.018046 | 1+6,03396169966189i | 6.1163 | 1.4066 | -3,64357848216791+0,671612320251451i | 11.3757 | 169.556 | 0,498953781064435+2,26498679427112i | 7.3071 | 77.5767 | 1,24862901174243+7,56160273062404i | 17.6891 | 80.6235 | 7.3071 | 77.5767
[5 empty] | 65 | 4466.8359 | 66,7780509511648 | 1+109,384541422782i | 109.3891 | 1.5617 | 1+0,0280659578316113i | 1.0004 | 0.028059 | 1-0,0610538960366671i | 1.0019 | -0.060978 | 0,99998004737685+0,0120001642130488i | 1.0001 | 0.012 | -0,0218844136255581-0,611417589526553i | -4.2677 | -92.0499 | 223,849857273222 | 1+110,789881284073i | 110.7944 | 1.5618 | 1+0,0280659578316113i | 1.0004 | 0.028059 | 1-0,0184473591864176i | 1.0002 | -0.018445 | 0,0376777913920869-2,02119610148036i | 6.1137 | -88.9321 | -0,0000166666666666667 | 0,0000281501557051062i | 2.815e-05 | 1.5708 | 1+0,0184681277855069i | 1.0002 | 0.018466 | 1+6,17451072295448i | 6.255 | 1.4102 | -3,64352256954959+0,659352076973225i | 11.3704 | 169.7424 | 0,482875812518375+2,21328425328225i | 7.1027 | 77.6925 | 1,19539996417341+7,38911654323947i | 17.4841 | 80.8104 | 7.1027 | 77.6925
[5 empty] | 66 | 4570.8819 | 66,7780509511648 | 1+111,932434701776i | 111.9369 | 1.5619 | 1+0,028719697970735i | 1.0004 | 0.028712 | 1-0,0624760239657592i | 1.0019 | -0.062395 | 0,999979107038691+0,0122796839454311i | 1.0001 | 0.012279 | -0,0221361057984428-0,597535826076285i | -4.4668 | -92.1216 | 223,849857273222 | 1+113,370509133609i | 113.3749 | 1.562 | 1+0,028719697970735i | 1.0004 | 0.028712 | 1-0,0188770533815472i | 1.0002 | -0.018875 | 0,0368571870811766-1,97524347814493i | 5.9139 | -88.931 | -0,0000166666666666667 | 0,0000288058570646472i | 2.8806e-05 | 1.5708 | 1+0,0188983057434547i | 1.0002 | 0.018896 | 1+6,31833355356169i | 6.397 | 1.4138 | -3,64346402368997+0,647441333572715i | 11.3653 | 169.9238 | 0,467521497193525+2,16276845531656i | 6.8985 | 77.8022 | 1,14456643647628+7,22059141700487i | 17.2792 | 80.9927 | 6.8985 | 77.8022
[5 empty] | 67 | 4677.3514 | 66,7780509511648 | 1+114,539676039251i | 114.544 | 1.5621 | 1+0,0293886656738729i | 1.0004 | 0.02938 | 1-0,0639312775097258i | 1.002 | -0.063844 | 0,99997812238376+0,0125657145287821i | 1.0001 | 0.012565 | -0,0223765120623772-0,583970681495413i | -4.6658 | -92.1944 | 223,849857273222 | 1+116,011247527723i | 116.0156 | 1.5622 | 1+0,0293886656738729i | 1.0004 | 0.02938 | 1-0,0193167564402469i | 1.0002 | -0.019314 | 0,0360735104308633-1,93033750337275i | 5.7142 | -88.9294 | -0,0000166666666666667 | 0,0000294768316708946i | 2.9477e-05 | 1.5708 | 1+0,0193385038332563i | 1.0002 | 0.019336 | 1+6,46550644825203i | 6.5424 | 1.4173 | -3,64340272066552+0,635873767860806i | 11.3605 | 170.1 | 0,452858282489801+2,1134117327126i | 6.6946 | 77.9056 | 1,09602065546489+7,0559351105886i | 17.0746 | 81.1706 | 6.6946 | 77.9056
[5 empty] | 68 | 4786.3009 | 66,7780509511648 | 1+117,207647829073i | 117.2119 | 1.5623 | 1+0,0300732156365561i | 1.0005 | 0.030064 | 1-0,0654204282632586i | 1.0021 | -0.065327 | 0,999977091323472+0,0128584076203032i | 1.0001 | 0.012858 | -0,0226061421122359-0,570714976820091i | -4.8648 | -92.2683 | 223,849857273222 | 1+118,713496620867i | 118.7177 | 1.5624 | 1+0,0300732156365561i | 1.0005 | 0.030064 | 1-0,0197667014988988i | 1.0002 | -0.019764 | 0,0353250999168492-1,88645441091164i | 5.5144 | -88.9272 | -0,0000166666666666667 | 0,0000301634352834658i | 3.0163e-05 | 1.5708 | 1+0,0197889554537657i | 1.0002 | 0.019786 | 1+6,61610744004234i | 6.6913 | 1.4208 | -3,64333853072956+0,624643239108918i | 11.3558 | 170.2713 | 0,43885508031753+2,06518709128032i | 6.491 | 78.003 | 1,04965969603422+6,89505762657302i | 16.8703 | 81.3441 | 6.491 | 78.003
[5 empty] | 69 | 4897.7882 | 66,7780509511648 | 1+119,937764665201i | 119.9419 | 1.5625 | 1+0,0307737108162359i | 1.0005 | 0.030764 | 1-0,0669442657937984i | 1.0022 | -0.066845 | 0,99997601167081+0,0131579184097457i | 1.0001 | 0.013157 | -0,0228254828060066-0,557761696253375i | -5.0638 | -92.3434 | 223,849857273222 | 1+121,478689181278i | 121.4828 | 1.5626 | 1+0,0307737108162359i | 1.0005 | 0.030764 | 1-0,0202271271243286i | 1.0002 | -0.020224 | 0,0346103687522719-1,84357097395311i | 5.3147 | -88.9245 | -0,0000166666666666667 | 0,0000308660319486846i | 3.0866e-05 | 1.5708 | 1+0,0202498994403945i | 1.0002 | 0.020247 | 1+6,77021637957189i | 6.8437 | 1.4242 | -3,64327131803927+0,61374378475764i | 11.3514 | 170.4378 | 0,42548220127891+2,01806819205457i | 6.2876 | 78.0943 | 1,0053852632414+6,73787115088296i | 16.6661 | 81.5133 | 6.2876 | 78.0943
[5 empty] | 70 | 5011.8723 | 66,7780509511648 | 1+122,731474091719i | 122.7355 | 1.5626 | 1+0,0314905226247287i | 1.0005 | 0.03148 | 1-0,0685035980601742i | 1.0023 | -0.068397 | 0,999974881135685+0,0134644057016947i | 1.0001 | 0.013464 | -0,0230349991956313-0,545103983505242i | -5.2627 | -92.4198 | 223,849857273222 | 1+124,308291350654i | 124.3123 | 1.5628 | 1+0,0314905226247287i | 1.0005 | 0.03148 | 1-0,0206982774402975i | 1.0002 | -0.020695 | 0,033927801527787-1,80166449301077i | 5.115 | -88.9212 | -0,0000166666666666667 | 0,0000315849941926029i | 3.1585e-05 | 1.5708 | 1+0,0207215801917457i | 1.0002 | 0.020719 | 1+6,92791497744031i | 6.9997 | 1.4274 | -3,64320094037039+0,603169617217323i | 11.3471 | 170.5994 | 0,41271129180545+1,97202933365851i | 6.0844 | 78.1796 | 0,963103484172615+6,58428999422932i | 16.4621 | 81.6782 | 6.0844 | 78.1796
[5 empty] | 71 | 5128.6138 | 66,7780509511648 | 1+125,590257370342i | 125.5942 | 1.5628 | 1+0,0322240311251433i | 1.0005 | 0.032213 | 1-0,0700992518409935i | 1.0025 | -0.069985 | 0,999973697320081+0,0137780319997692i | 1.0001 | 0.013778 | -0,0232351355117541-0,532735138213183i | -5.4615 | -92.4974 | 223,849857273222 | 1+127,203803421518i | 127.2077 | 1.5629 | 1+0,0322240311251433i | 1.0005 | 0.032213 | 1-0,0211804022569392i | 1.0002 | -0.021177 | 0,0332759510025423-1,76071278406554i | 4.9153 | -88.9173 | -0,0000166666666666667 | 0,0000323207032185188i | 3.2321e-05 | 1.5708 | 1+0,021204247799197i | 1.0002 | 0.021201 | 1+7,08928684753152i | 7.1595 | 1.4307 | -3,64312724881832+0,592915120758736i | 11.343 | 170.7562 | 0,400515274118949+1,92704543524964i | 5.8815 | 78.2589 | 0,922724709157965+6,43423053547897i | 16.2583 | 81.8389 | 5.8815 | 78.2589
[5 empty] | 72 | 5248.0746 | 66,7780509511648 | 1+128,515630265808i | 128.5195 | 1.563 | 1+0,0329746252333961i | 1.0005 | 0.032963 | 1-0,0717320731730125i | 1.0026 | -0.071609 | 0,999972457712967+0,0140989635927839i | 1.0001 | 0.014098 | -0,0234263161044508-0,520648612441649i | -5.6603 | -92.5763 | 223,849857273222 | 1+130,166760632698i | 130.1706 | 1.5631 | 1+0,0329746252333961i | 1.0005 | 0.032963 | 1-0,0216737572032134i | 1.0002 | -0.02167 | 0,032653435039269-1,72069416697196i | 4.7156 | -88.9128 | -0,0000166666666666667 | 0,0000330735491090963i | 3.3074e-05 | 1.5708 | 1+0,0216981581795029i | 1.0002 | 0.021695 | 1+7,25441755134714i | 7.323 | 1.4338 | -3,64305008748554+0,582974848491938i | 11.3391 | 170.9084 | 0,388868288889491+1,88309202002306i | 5.6788 | 78.3321 | 0,884163321914928+6,28761116686782i | 16.0548 | 81.9956 | 5.6788 | 78.3321
[5 empty] | 73 | 5370.318 | 66,7780509511648 | 1+131,509143849545i | 131.5129 | 1.5632 | 1+0,0337427029244183i | 1.0006 | 0.03373 | 1-0,0734029277997138i | 1.0027 | -0.073272 | 0,999971159684969+0,0144273706429172i | 1.0001 | 0.014427 | -0,0236089463419271-0,50883800725894i | -5.8591 | -92.6565 | 223,849857273222 | 1+133,198733983326i | 133.2025 | 1.5633 | 1+0,0337427029244183i | 1.0006 | 0.03373 | 1-0,0221786038624427i | 1.0002 | -0.022175 | 0,0320589336770404-1,68158745412055i | 4.516 | -88.9078 | -0,0000166666666666667 | 0,0000338439310331916i | 3.3844e-05 | 1.5708 | 1+0,0222035732104846i | 1.0002 | 0.0222 | 1+7,42339464337202i | 7.4904 | 1.4369 | -3,64296929315432+0,573343519431566i | 11.3354 | 171.056 | 0,377745640469754+1,8401451992484i | 5.4763 | 78.3995 | 0,847337558220714+6,14435224097833i | 15.8513 | 82.1481 | 5.4763 | 78.3995
[5 empty] | 74 | 5495.4087 | 66,7780509511648 | 1+134,572385322082i | 134.5761 | 1.5634 | 1+0,0345286714431686i | 1.0006 | 0.034515 | 1-0,0751127016303374i | 1.0028 | -0.074972 | 0,999969800482796+0,0147634272759342i | 1.0001 | 0.014763 | -0,0237834134690709-0,497297069389676i | -6.0578 | -92.7381 | 223,849857273222 | 1+136,301331065806i | 136.305 | 1.5635 | 1+0,0345286714431686i | 1.0006 | 0.034515 | 1-0,0226952099110085i | 1.0003 | -0.022691 | 0,0314911863355221-1,64337193935078i | 4.3163 | -88.9022 | -0,0000166666666666667 | 0,0000346322574574981i | 3.4632e-05 | 1.5708 | 1+0,0227207608698816i | 1.0003 | 0.022717 | 1+7,59630771749708i | 7.6618 | 1.4399 | -3,64288469494449+0,564016015646778i | 11.3318 | 171.199 | 0,367123744589999+1,79818165681709i | 5.274 | 78.4609 | 0,812169332731027+6,00437601940715i | 15.6481 | 82.2968 | 5.274 | 78.4609
[5 empty] | 75 | 5623.4133 | 66,7780509511648 | 1+137,706978854591i | 137.7106 | 1.5635 | 1+0,035332947520559i | 1.0006 | 0.035318 | 1-0,0768623012095994i | 1.0029 | -0.076711 | 0,999968377223398+0,01510731167351i | 1.0001 | 0.015107 | -0,0239500874276784-0,48601968794157i | -6.2564 | -92.8211 | 223,849857273222 | 1+139,476196918179i | 139.4798 | 1.5636 | 1+0,035332947520559i | 1.0006 | 0.035318 | 1-0,0232238492602757i | 1.0003 | -0.02322 | 0,0309489891448183-1,60602738710942i | 4.1167 | -88.896 | -0,0000166666666666667 | 0,0000354389463631207i | 3.5439e-05 | 1.5708 | 1+0,0232499953774366i | 1.0003 | 0.023246 | 1+7,77324845452297i | 7.8373 | 1.4429 | -3,64279611395501+0,554987379494071i | 11.3283 | 171.3375 | 0,356980078403648+1,75717863427904i | 5.072 | 78.5163 | 0,778584073579987+5,86760662305099i | 15.445 | 82.4415 | 5.072 | 78.5163
[5 empty] | 76 | 5754.3994 | 66,7780509511648 | 1+140,914586450057i | 140.9181 | 1.5637 | 1+0,0361559575944116i | 1.0007 | 0.03614 | 1-0,0786526541983555i | 1.0031 | -0.078491 | 0,999966886887852+0,015459206167704i | 1.0001 | 0.015458 | -0,024109321640077-0,474999891204762i | -6.455 | -92.9056 | 223,849857273222 | 1+142,725014896342i | 142.7285 | 1.5638 | 1+0,0361559575944116i | 1.0007 | 0.03614 | 1-0,0237648022018247i | 1.0003 | -0.02376 | 0,0304311923952839-1,56953402184945i | 3.917 | -88.8892 | -0,0000166666666666667 | 0,0000362644254671949i | 3.6264e-05 | 1.5708 | 1+0,0237915573402908i | 1.0003 | 0.023787 | 1+7,95431067077054i | 8.0169 | 1.4457 | -3,64270336288921+0,546252810931278i | 11.3251 | 171.4716 | 0,347293132777938+1,71711391634806i | 4.8701 | 78.5659 | 0,746510564412507+5,73396998394593i | 15.2421 | 82.5823 | 4.8701 | 78.5659
[5 empty] | 77 | 5888.4366 | 66,7780509511648 | 1+144,196908824484i | 144.2004 | 1.5639 | 1+0,0369981380355616i | 1.0007 | 0.036981 | 1-0,0804847098654588i | 1.0032 | -0.080312 | 0,999965326314955+0,015819297337635i | 1.0001 | 0.015819 | -0,0242614537578012-0,464231843522316i | -6.6535 | -92.9916 | 223,849857273222 | 1+146,049507566594i | 146.0529 | 1.5639 | 1+0,0369981380355616i | 1.0007 | 0.036981 | 1-0,0243183555560655i | 1.0003 | -0.024314 | 0,0299366981019171-1,53387251766408i | 3.7174 | -88.8819 | -0,0000166666666666667 | 0,0000371091324496683i | 3.7109e-05 | 1.5708 | 1+0,0243457339017654i | 1.0003 | 0.024341 | 1+8,13959036782354i | 8.2008 | 1.4486 | -3,64260624566252+0,537807664911043i | 11.3219 | 171.6013 | 0,338042366729105+1,67796581685698i | 4.6684 | 78.6097 | 0,715880793515585+5,60339379859461i | 15.0393 | 82.7194 | 4.6684 | 78.6097
[5 empty] | 78 | 6025.5959 | 66,7780509511648 | 1+147,555686308642i | 147.5591 | 1.564 | 1+0,0378599353792262i | 1.0007 | 0.037842 | 1-0,0823594395910736i | 1.0034 | -0.082174 | 0,999963692194523+0,0161877761084075i | 1.0001 | 0.016187 | -0,024406806376902-0,453709842230382i | -6.8519 | -93.0792 | 223,849857273222 | 1+149,45143761895i | 149.4548 | 1.5641 | 1+0,0378599353792262i | 1.0007 | 0.037842 | 1-0,0248848028243136i | 1.0003 | -0.02488 | 0,0294644576782009-1,49902398815152i | 3.5178 | -88.874 | -0,0000166666666666667 | 0,0000379735151853639i | 3.7974e-05 | 1.5708 | 1+0,0249128188936085i | 1.0003 | 0.024908 | 1+8,32918578342976i | 8.389 | 1.4513 | -3,64250455699207+0,529647448852106i | 11.3189 | 171.7267 | 0,329208163905902+1,63971316514417i | 4.467 | 78.6476 | 0,686629809730415+5,47580748272341i | 14.8367 | 82.8528 | 4.467 | 78.6476
[5 empty] | 79 | 6165.95 | 66,7780509511648 | 1+150,99269977081i | 150.996 | 1.5642 | 1+0,0387418065617644i | 1.0008 | 0.038722 | 1-0,0842778373817158i | 1.0035 | -0.084079 | 0,999961981060368+0,0165648378523432i | 1.0001 | 0.016564 | -0,0245456877213952-0,443428314666499i | -7.0502 | -93.1683 | 223,849857273222 | 1+152,932608801756i | 152.9359 | 1.5643 | 1+0,0387418065617644i | 1.0008 | 0.038722 | 1-0,0254644443444084i | 1.0003 | -0.025459 | 0,0290134697144727-1,46496997650504i | 3.3183 | -88.8654 | -0,0000166666666666667 | 0,0000388580319814497i | 3.8858e-05 | 1.5708 | 1+0,0254931129917891i | 1.0003 | 0.025488 | 1+8,52319744358816i | 8.5817 | 1.454 | -3,64239808196727+0,521767820186738i | 11.316 | 171.8479 | 0,320771791029596+1,60233529285386i | 4.2657 | 78.6796 | 0,658695584840841+5,35114212741057i | 14.6342 | 82.9825 | 4.2657 | 78.6796
[5 empty] | 80 | 6309.5734 | 66,7780509511648 | 1+154,509771561022i | 154.513 | 1.5643 | 1+0,03964421916295i | 1.0008 | 0.039623 | 1-0,0862409203972867i | 1.0037 | -0.086028 | 0,999960189282945+0,0169506824925697i | 1.0001 | 0.01695 | -0,0246783922962964-0,433381815244689i | -7.2485 | -93.2591 | 223,849857273222 | 1+156,494866878051i | 156.4981 | 1.5644 | 1+0,03964421916295i | 1.0008 | 0.039623 | 1-0,0260575874499564i | 1.0003 | -0.026052 | 0,0285827778561399-1,43169244582407i | 3.1187 | -88.8563 | -0,0000166666666666667 | 0,0000397631518204389i | 3.9763e-05 | 1.5708 | 1+0,0260869238759192i | 1.0003 | 0.026081 | 1+8,72172821584899i | 8.7789 | 1.4566 | -3,64228659560072+0,514164583982699i | 11.3132 | 171.9649 | 0,312715358202729+1,56581202113445i | 4.0646 | 78.7058 | 0,632018882147854+5,22933045653329i | 14.4319 | 83.1086 | 4.0646 | 78.7058
[5 empty] | 81 | 6456.5423 | 66,7780509511648 | 1+158,108766477294i | 158.1119 | 1.5645 | 1+0,0405676516538892i | 1.0008 | 0.040545 | 1-0,088249729490386i | 1.0039 | -0.088022 | 0,999958313061653+0,0173455146090227i | 1.0001 | 0.017344 | -0,0248052015116198-0,423565022595896i | -7.4467 | -93.3516 | 223,849857273222 | 1+160,14010060422i | 160.1432 | 1.5646 | 1+0,0405676516538892i | 1.0008 | 0.040545 | 1-0,0266645466332833i | 1.0004 | -0.026658 | 0,0281714687772574-1,39917376964139i | 2.9192 | -88.8465 | -0,0000166666666666667 | 0,0000406893546088508i | 4.0689e-05 | 1.5708 | 1+0,0266945663923897i | 1.0004 | 0.026688 | 1+8,92488336385562i | 8.9807 | 1.4592 | -3,64216986235816+0,506833690638106i | 11.3105 | 172.0778 | 0,305021781002833+1,53012364821867i | 3.8638 | 78.7262 | 0,606543130952486+5,110306785481i | 14.2297 | 83.2312 | 3.8638 | 78.7262
[5 empty] | 82 | 6606.9345 | 66,7780509511648 | 1+161,791592754369i | 161.7947 | 1.5646 | 1+0,0415125936507115i | 1.0009 | 0.041489 | 1-0,090305329758184i | 1.0041 | -0.090061 | 0,999956348416776+0,0177495435469164i | 1.0001 | 0.017748 | -0,0249263842786551-0,413972736772372i | -7.6448 | -93.4458 | 223,849857273222 | 1+163,870242731433i | 163.8733 | 1.5647 | 1+0,0415125936507115i | 1.0009 | 0.041489 | 1-0,0272856437121822i | 1.0004 | -0.027279 | 0,0277786702451856-1,36739672266193i | 2.7197 | -88.8362 | -0,0000166666666666667 | 0,0000416371314316636i | 4.1637e-05 | 1.5708 | 1+0,0273163627213057i | 1.0004 | 0.02731 | 1+9,13277060315652i | 9.1874 | 1.4617 | -3,64204763566679+0,499771233647603i | 11.3079 | 172.1865 | 0,297674744281+1,49525093737101i | 3.6631 | 78.7408 | 0,582214306681996+4,99400698108693i | 14.0276 | 83.3503 | 3.6631 | 78.7408
[5 empty] | 83 | 6760.8298 | 66,7780509511648 | 1+165,560203075488i | 165.5632 | 1.5648 | 1+0,0424795461741716i | 1.0009 | 0.042454 | 1-0,0924088111071524i | 1.0043 | -0.092147 | 0,999954291181039+0,0181629835277416i | 1.0001 | 0.018162 | -0,0250421975797881-0,40459987651467i | -7.8429 | -93.5417 | 223,849857273222 | 1+167,687271030421i | 167.6903 | 1.5648 | 1+0,0424795461741716i | 1.0009 | 0.042454 | 1-0,0279212080005454i | 1.0004 | -0.027914 | 0,0274035492722427-1,33634447170854i | 2.5202 | -88.8252 | -0,0000166666666666667 | 0,0000426069848126941i | 4.2607e-05 | 1.5708 | 1+0,0279526425473113i | 1.0004 | 0.027945 | 1+9,34550015831774i | 9.3988 | 1.4642 | -3,64191965740122+0,492973447438251i | 11.3055 | 172.2912 | 0,290658667588883+1,46117510518854i | 3.4626 | 78.7495 | 0,558980816406064+4,88036842273156i | 13.8257 | 83.466 | 3.4626 | 78.7495
[5 empty] | 84 | 6918.3097 | 66,7780509511648 | 1+169,416595607725i | 169.4195 | 1.5649 | 1+0,0434690219152965i | 1.0009 | 0.043442 | 1-0,0945612888309449i | 1.0045 | -0.094281 | 0,999952136990768+0,0185860537628487i | 1.0001 | 0.018585 | -0,0251528870130639-0,395441476579924i | -8.0408 | -93.6395 | 223,849857273222 | 1+171,593209340113i | 171.5961 | 1.565 | 1+0,0434690219152965i | 1.0009 | 0.043442 | 1-0,0285715764829715i | 1.0004 | -0.028564 | 0,0270453103504441-1,3060005668705i | 2.3207 | -88.8137 | -0,0000166666666666667 | 0,0000435994289810424i | 4.3599e-05 | 1.5708 | 1+0,0286037432343925i | 1.0004 | 0.028596 | 1+9,56318482136522i | 9.6153 | 1.4666 | -3,64178565734536+0,486436705273536i | 11.3031 | 172.392 | 0,283958672161045+1,42787781024149i | 3.2623 | 78.7525 | 0,536793389501155+4,76932996457387i | 13.6238 | 83.5783 | 3.2623 | 78.7525
[5 empty] | 85 | 7079.4578 | 66,7780509511648 | 1+173,362815061447i | 173.3657 | 1.565 | 1+0,0444815455072214i | 1.001 | 0.044452 | 1-0,0967639042017422i | 1.0047 | -0.096464 | 0,999949881276637+0,0190189785696764i | 1.0001 | 0.019018 | -0,0252586873126455-0,386492685130053i | -8.2387 | -93.7392 | 223,849857273222 | 1+175,590128640702i | 175.593 | 1.5651 | 1+0,0444815455072214i | 1.001 | 0.044452 | 1-0,0292370939934383i | 1.0004 | -0.029229 | 0,0267031937655996-1,27634893285032i | 2.1213 | -88.8015 | -0,0000166666666666667 | 0,0000446149901437431i | 4.4615e-05 | 1.5708 | 1+0,0292700100047519i | 1.0004 | 0.029262 | 1+9,7859400115887i | 9.8369 | 1.469 | -3,64164535262977+0,480157517223943i | 11.3008 | 172.4888 | 0,277560549382885+1,39534114204088i | 3.0621 | 78.7496 | 0,515604973231971+4,66083189886877i | 13.4221 | 83.6873 | 3.0621 | 78.7496
[5 empty] | 86 | 7244.3596 | 66,7780509511648 | 1+177,400953774444i | 177.4038 | 1.5652 | 1+0,0455176538033572i | 1.001 | 0.045486 | 1-0,0990178250753692i | 1.0049 | -0.098696 | 0,999947519253975+0,0194619874906878i | 1.0001 | 0.019461 | -0,0253598228462663-0,377748761178678i | -8.4364 | -93.8407 | 223,849857273222 | 1+179,680148151707i | 179.6829 | 1.5652 | 1+0,0455176538033572i | 1.001 | 0.045486 | 1-0,0299181133981392i | 1.0004 | -0.029909 | 0,0263764739872037-1,2473738605045i | 1.9219 | -88.7886 | -0,0000166666666666667 | 0,0000456542067647672i | 4.5654e-05 | 1.5708 | 1+0,0299517961218502i | 1.0004 | 0.029943 | 1+10,0138838367386i | 10.0637 | 1.4713 | -3,64149844714334+0,474132528202499i | 11.2986 | 172.5817 | 0,271450730677518+1,36354761032161i | 2.8622 | 78.7409 | 0,495370633029191+4,55481592033095i | 13.2205 | 83.793 | 2.8622 | 78.7409
[5 empty] | 87 | 7413.1024 | 66,7780509511648 | 1+181,53315282131i | 181.5359 | 1.5653 | 1+0,0465778961620368i | 1.0011 | 0.046544 | 1-0,101324246510507i | 1.0051 | -0.10098 | 0,999945045912614+0,0199153154150765i | 1.0001 | 0.019914 | -0,0254565080907305-0,369205072095435i | -8.634 | -93.9443 | 223,849857273222 | 1+183,865436455609i | 183.8682 | 1.5654 | 1+0,0465778961620368i | 1.0011 | 0.046544 | 1-0,0306149957825767i | 1.0005 | -0.030605 | 0,0260644581307162-1,21905999857428i | 1.7225 | -88.7752 | -0,0000166666666666667 | 0,0000467176298505229i | 4.6718e-05 | 1.5708 | 1+0,0306494630777111i | 1.0005 | 0.03064 | 1+10,2471371556481i | 10.2958 | 1.4735 | -3,64134463091756+0,468358516063718i | 11.2965 | 172.6707 | 0,265616258747907+1,3324801346287i | 2.6624 | 78.7264 | 0,476047457252829+4,45122509150693i | 13.019 | 83.8956 | 2.6624 | 78.7264
[5 empty] | 88 | 7585.7758 | 66,7780509511648 | 1+185,761603148678i | 185.7643 | 1.5654 | 1+0,0476628347377929i | 1.0011 | 0.047627 | 1-0,103684391402329i | 1.0054 | -0.10332 | 0,999942456006266+0,0203792027033086i | 1.0002 | 0.020378 | -0,0255489480864611-0,36085709116644i | -8.8316 | -94.0498 | 223,849857273222 | 1+188,148212647667i | 188.1509 | 1.5655 | 1+0,0476628347377929i | 1.0011 | 0.047627 | 1-0,0313281106430156i | 1.0005 | -0.031318 | 0,0257664844889795-1,19139234560197i | 1.5231 | -88.761 | -0,0000166666666666667 | 0,0000478058232420063i | 4.7806e-05 | 1.5708 | 1+0,0313633807845895i | 1.0005 | 0.031353 | 1+10,4858236423144i | 10.5334 | 1.4757 | -3,64118357948316+0,462832389764383i | 11.2945 | 172.756 | 0,260044760113477+1,30212203419648i | 2.4629 | 78.7061 | 0,457594466239674+4,35000380911968i | 12.8176 | 83.9949 | 2.4629 | 78.7061
[5 empty] | 89 | 7762.4712 | 66,7780509511648 | 1+190,08854673688i | 190.0912 | 1.5655 | 1+0,0487730447794192i | 1.0012 | 0.048734 | 1-0,106099511130898i | 1.0056 | -0.1057 | 0,999939744041393+0,0208538953145648i | 1.0002 | 0.020852 | -0,0256373388720655-0,352700395209773i | -9.029 | -94.1574 | 223,849857273222 | 1+192,530747512507i | 192.5333 | 1.5656 | 1+0,0487730447794192i | 1.0012 | 0.048734 | 1-0,032057836082394i | 1.0005 | -0.032047 | 0,0254819211296717-1,16435624202922i | 1.3238 | -88.7463 | -0,0000166666666666667 | 0,0000489193639137575i | 4.8919e-05 | 1.5708 | 1+0,0320939277711034i | 1.0005 | 0.032083 | 1+10,7300698514722i | 10.7766 | 1.4779 | -3,64101495319686+0,457551187584553i | 11.2925 | 172.8374 | 0,254724418883138+1,2724570181098i | 2.2635 | 78.68 | 0,439972525442639+4,25109777135131i | 12.6163 | 84.0911 | 2.2635 | 78.68
[5 empty] | 90 | 7943.2823 | 66,7780509511648 | 1+194,516277788682i | 194.5188 | 1.5657 | 1+0,049909114934975i | 1.0012 | 0.049868 | 1-0,108570886224662i | 1.0059 | -0.10815 | 0,999936904265552+0,0213396449371505i | 1.0002 | 0.021338 | -0,0257218678998254-0,344730662244671i | -9.2263 | -94.2672 | 223,849857273222 | 1+197,015364728124i | 197.0179 | 1.5657 | 1+0,049909114934975i | 1.0012 | 0.049868 | 1-0,0328045590107988i | 1.0005 | -0.032793 | 0,0252101645558238-1,13793736247296i | 1.1245 | -88.7309 | -0,0000166666666666667 | 0,00005005884227978i | 5.0059e-05 | 1.5708 | 1+0,0328414913829347i | 1.0005 | 0.03283 | 1+10,9800052856945i | 11.0254 | 1.48 | -3,64083839653762+0,452512075407209i | 11.2906 | 172.9152 | 0,24964395170919+1,24346917573754i | 2.0643 | 78.648 | 0,42314426247817+4,15445394603081i | 12.4151 | 84.1843 | 2.0643 | 78.648
[5 empty] | 91 | 8128.3052 | 66,7780509511648 | 1+199,047143945695i | 199.0497 | 1.5658 | 1+0,0510716475638948i | 1.0013 | 0.051027 | 1-0,111099827039408i | 1.0062 | -0.11065 | 0,999933930655199+0,0218367091219457i | 1.0002 | 0.021835 | -0,0258027144330007-0,336943669213372i | -9.4235 | -94.3791 | 223,849857273222 | 1+201,604442097926i | 201.6069 | 1.5658 | 1+0,0510716475638948i | 1.0013 | 0.051027 | 1-0,033568675350611i | 1.0006 | -0.033556 | 0,0249506384265715-1,11212170817528i | 0.92523 | -88.7148 | -0,0000166666666666667 | 0,0000512248625065865i | 5.1225e-05 | 1.5708 | 1+0,0336064679882059i | 1.0006 | 0.033594 | 1+11,2357624640568i | 11.2802 | 1.482 | -3,64065353737076+0,447712345054948i | 11.2888 | 172.9892 | 0,244792583869209+1,21514296742876i | 1.8653 | 78.6101 | 0,407073987906313+4,06002053969572i | 12.214 | 84.2744 | 1.8653 | 78.6101
[5 empty] | 92 | 8317.6377 | 66,7780509511648 | 1+203,683547533128i | 203.686 | 1.5659 | 1+0,0522612590563659i | 1.0014 | 0.052214 | 1-0,11368767445303i | 1.0064 | -0.1132 | 0,999930816902908+0,0223453514189602i | 1.0002 | 0.022343 | -0,0258800499257808-0,329335289754405i | -9.6205 | -94.4932 | 223,849857273222 | 1+206,300412811479i | 206.3028 | 1.5659 | 1+0,0522612590563659i | 1.0014 | 0.052214 | 1-0,0343505902464279i | 1.0006 | -0.034337 | 0,0247027923354332-1,08689559962353i | 0.726 | -88.698 | -0,0000166666666666667 | 0,000052418042833535i | 5.2418e-05 | 1.5708 | 1+0,0343892631876386i | 1.0006 | 0.034376 | 1+11,4974769924005i | 11.5409 | 1.484 | -3,64045998617861+0,443149412682058i | 11.287 | 173.0596 | 0,24016002642525+1,18746321546266i | 1.6665 | 78.5664 | 0,391727619575856+3,96774696749812i | 12.013 | 84.3616 | 1.6665 | 78.5664
[5 empty] | 93 | 8511.3804 | 66,7780509511648 | 1+208,427946833534i | 208.4303 | 1.566 | 1+0,0534785801601484i | 1.0014 | 0.053428 | 1-0,116335800576481i | 1.0067 | -0.11582 | 0,999927556403992+0,0228658415170728i | 1.0002 | 0.022864 | -0,0259540383866892-0,321901492026212i | -9.8174 | -94.6096 | 223,849857273222 | 1+211,105766734613i | 211.1081 | 1.5661 | 1+0,0534785801601484i | 1.0014 | 0.053428 | 1-0,0351507182798773i | 1.0006 | -0.035136 | 0,0244661006435311-1,06224566933682i | 0.5268 | -88.6806 | -0,0000166666666666667 | 0,0000536390159006288i | 5.3639e-05 | 1.5708 | 1+0,0351902920296091i | 1.0006 | 0.035176 | 1+11,7652876352326i | 11.8077 | 1.486 | -3,64025733525612+0,438820817220346i | 11.2853 | 173.1264 | 0,235736454412055+1,16041509524329i | 1.4679 | 78.5167 | 0,377072610374428+3,877583823926i | 11.8121 | 84.4458 | 1.4679 | 78.5167
[5 empty] | 94 | 8709.6359 | 66,7780509511648 | 1+213,282857390221i | 213.2852 | 1.5661 | 1+0,0547242563150044i | 1.0015 | 0.05467 | 1-0,119045609481285i | 1.0071 | -0.11849 | 0,999924142242497+0,0233984553870229i | 1.0002 | 0.023396 | -0,0260248367262099-0,314638336580026i | -10.0142 | -94.7284 | 223,849857273222 | 1+216,023051729585i | 216.0254 | 1.5662 | 1+0,0547242563150044i | 1.0015 | 0.05467 | 1-0,0359694836894334i | 1.0006 | -0.035954 | 0,0242400613652842-1,0381588548153i | 0.32764 | -88.6624 | -0,0000166666666666667 | 0,0000548884290839494i | 5.4888e-05 | 1.5708 | 1+0,0360099792302123i | 1.0006 | 0.035994 | 1+12,039336389301i | 12.0808 | 1.4879 | -3,64004515787016+0,434724218877054i | 11.2836 | 173.1895 | 0,231512486008129+1,13398412673124i | 1.2695 | 78.4612 | 0,3630778792307+3,78948285431302i | 11.6113 | 84.5271 | 1.2695 | 78.4612
[5 empty] | 95 | 8912.5094 | 66,7780509511648 | 1+218,250853341029i | 218.2531 | 1.5662 | 1+0,0559989479949198i | 1.0016 | 0.055941 | 1-0,12181853794399i | 1.0074 | -0.12122 | 0,999920567176528+0,0239434754277344i | 1.0002 | 0.023941 | -0,0260925950893686-0,307541974280905i | -10.2108 | -94.8495 | 223,849857273222 | 1+221,054875005987i | 221.0571 | 1.5663 | 1+0,0559989479949198i | 1.0016 | 0.055941 | 1-0,0368073205953541i | 1.0007 | -0.036791 | 0,024024195104218-1,01462239164872i | 0.12852 | -88.6436 | -0,0000166666666666667 | 0,0000561669448389046i | 5.6167e-05 | 1.5708 | 1+0,0368487593984517i | 1.0007 | 0.036832 | 1+12,3197685588823i | 12.3603 | 1.4898 | -3,63982300738051+0,430857397683094i | 11.282 | 173.2491 | 0,227479162645539+1,10815616610386i | 1.0713 | 78.3996 | 0,349713745222634+3,70339692711048i | 11.4106 | 84.6055 | 1.0713 | 78.3996
[5 empty] | 96 | 9120.1084 | 66,7780509511648 | 1+223,334568783169i | 223.3368 | 1.5663 | 1+0,0573033310582958i | 1.0016 | 0.057241 | 1-0,124656056207972i | 1.0077 | -0.12402 | 0,99991682362289+0,024501190616047i | 1.0002 | 0.024498 | -0,0261574571739764-0,300608644275871i | -10.4072 | -94.9731 | 223,849857273222 | 1+226,203904503125i | 226.2061 | 1.5664 | 1+0,0573033310582958i | 1.0016 | 0.057241 | 1-0,0376646732298569i | 1.0007 | -0.037647 | 0,0238180440366359-0,991623806780725i | -0.070556 | -88.6241 | -0,0000166666666666667 | 0,0000574752410514707i | 5.7475e-05 | 1.5708 | 1+0,0377070772666752i | 1.0007 | 0.037689 | 1+12,6067328328251i | 12.6463 | 1.4916 | -3,63959041632151+0,427218252089946i | 11.2805 | 173.3052 | 0,223627930016411+1,08291739763688i | 0.87327 | 78.3321 | 0,336951864652376+3,61928000689691i | 11.2099 | 84.6811 | 0.87327 | 78.3321
[5 empty] | 97 | 9332.543 | 66,7780509511648 | 1+228,536699169861i | 228.5389 | 1.5664 | 1+0,0586380971062982i | 1.0017 | 0.058571 | 1-0,127559668762974i | 1.0081 | -0.12687 | 0,999912903641004+0,0250718966599359i | 1.0002 | 0.025069 | -0,0262195605352043-0,293834672008126i | -10.6035 | -95.0991 | 223,849857273222 | 1+231,472870304593i | 231.475 | 1.5665 | 1+0,0586380971062982i | 1.0017 | 0.058571 | 1-0,0385419961726571i | 1.0007 | -0.038523 | 0,0236211709410026-0,969150911925494i | -0.26959 | -88.6038 | -0,0000166666666666667 | 0,0000588140113976171i | 5.8814e-05 | 1.5708 | 1+0,0385853879263777i | 1.0007 | 0.038566 | 1+12,9003813633856i | 12.9391 | 1.4934 | -3,63934689544181+0,423804797613316i | 11.279 | 173.3578 | 0,219950619935823+1,0582543257998i | 0.67547 | 78.2586 | 0,324765170954507+3,53708712810069i | 11.0094 | 84.754 | 0.67547 | 78.2586
[5 empty] | 98 | 9549.9259 | 66,7780509511648 | 1+233,860002739494i | 233.8621 | 1.5665 | 1+0,0600039538495533i | 1.0018 | 0.059932 | 1-0,130530915142805i | 1.0085 | -0.1298 | 0,999908798916064+0,0256558961552997i | 1.0002 | 0.025653 | -0,0262790368771354-0,287216467276338i | -10.7996 | -95.2278 | 223,849857273222 | 1+236,864566085801i | 236.8667 | 1.5666 | 1+0,0600039538495533i | 1.0018 | 0.059932 | 1-0,0394397545919917i | 1.0008 | -0.039419 | 0,0234331582709843-0,947191797133346i | -0.46858 | -88.5828 | -0,0000166666666666667 | 0,000060183965711102i | 6.0184e-05 | 1.5708 | 1+0,0394841570694967i | 1.0008 | 0.039464 | 1+13,2008698469017i | 13.2387 | 1.4952 | -3,63909193270151+0,420615165521843i | 11.2775 | 173.4069 | 0,216439433022785+1,03415376755852i | 0.47789 | 78.1791 | 0,313127817310518+3,45677436941385i | 10.8089 | 84.8241 | 0.47789 | 78.1791
[5 empty] | 99 | 9772.3722 | 66,7780509511648 | 1+239,307301978082i | 239.3094 | 1.5666 | 1+0,0614016254833857i | 1.0019 | 0.061325 | 1-0,133571370741626i | 1.0089 | -0.13279 | 0,999904500741398+0,0262534987464009i | 1.0002 | 0.02625 | -0,0263360123319122-0,280750522337979i | -10.9955 | -95.359 | 223,849857273222 | 1+242,381850595222i | 242.3839 | 1.5667 | 1+0,0614016254833857i | 1.0019 | 0.061325 | 1-0,0403584244912578i | 1.0008 | -0.040337 | 0,0232536072701836-0,925734824502066i | -0.66753 | -88.5611 | -0,0000166666666666667 | 0,0000615858303598358i | 6.1586e-05 | 1.5708 | 1+0,0404038612353286i | 1.0008 | 0.040382 | 1+13,5083576063448i | 13.5453 | 1.4969 | -3,63882499222372+0,417647601568848i | 11.2761 | 173.4525 | 0,213086922162532+1,01060284487799i | 0.28052 | 78.0935 | 0,302015121847947+3,37829882887417i | 10.6085 | 84.8914 | 0.28052 | 78.0935
[5 empty] | 100 | 10000 | 66,7780509511648 | 1+244,881485115785i | 244.8835 | 1.5667 | 1+0,0628318530717959i | 1.002 | 0.062749 | 1-0,13668264764924i | 1.0093 | -0.13584 | 0,9999+0,0268650212900436i | 1.0003 | 0.026861 | -0,0263906077270647-0,274433410055765i | -11.1913 | -95.4929 | 223,849857273222 | 1+248,027649170131i | 248.0297 | 1.5668 | 1+0,0628318530717959i | 1.002 | 0.062749 | 1-0,041298492961396i | 1.0009 | -0.041275 | 0,0230821371266946-0,904768622030744i | -0.86642 | -88.5386 | -0,0000166666666666667 | 0,0000630203486310113i | 6.302e-05 | 1.5708 | 1+0,0413449880631957i | 1.0009 | 0.041321 | 1+13,8230076757951i | 13.8591 | 1.4986 | -3,63854551319966+0,414900464765263i | 11.2747 | 173.4947 | 0,209885976715176+0,987588977419089i | 0.083379 | 78.0018 | 0,291403515308188+3,30161859959544i | 10.4082 | 84.9561 | 0.083379 | 78.0018
[5 empty] | 1 | 10232.9299 | 66,7780509511648 | 1+250,585507658287i | 250.5875 | 1.5668 | 1+0,0642953949403827i | 1.0021 | 0.064207 | 1-0,139866395505847i | 1.0097 | -0.13896 | 0,999895287145195+0,0274907880235749i | 1.0003 | 0.027487 | -0,0264429388415907-0,268261782086243i | -11.3868 | -95.6295 | 223,849857273222 | 1+253,804955287665i | 253.8069 | 1.5669 | 1+0,0642953949403827i | 1.0021 | 0.064207 | 1-0,0422604584391526i | 1.0009 | -0.042235 | 0,0229183841656873-0,884282077612934i | -1.0653 | -88.5154 | -0,0000166666666666667 | 0,0000644882811252039i | 6.4488e-05 | 1.5708 | 1+0,0423080365509996i | 1.0009 | 0.042283 | 1+14,1449868868842i | 14.1803 | 1.5002 | -3,63825290874446+0,412372226191674i | 11.2733 | 173.5335 | 0,206829807437219+0,965099875423089i | -0.11354 | 77.904 | 0,281270491072109+3,22669274612497i | 10.208 | 85.0181 | -0.11354 | 77.904
[5 empty] | 2 | 10471.2855 | 66,7780509511648 | 1+256,42239395384i | 256.4243 | 1.5669 | 1+0,0657930270784171i | 1.0022 | 0.065698 | 1-0,143124302376702i | 1.0102 | -0.14216 | 0,999890352180386+0,0281311307367998i | 1.0003 | 0.028127 | -0,026493116651325-0,262232367109579i | -11.5822 | -95.769 | 223,849857273222 | 1+259,716832151998i | 259.7188 | 1.5669 | 1+0,0657930270784171i | 1.0022 | 0.065698 | 1-0,0432448309713569i | 1.0009 | -0.043218 | 0,0227620010783144-0,864264333166139i | -1.2641 | -88.4914 | -0,0000166666666666667 | 0,0000659904061596524i | 6.599e-05 | 1.5708 | 1+0,0432935173197959i | 1.0009 | 0.043266 | 1+14,4744659572517i | 14.509 | 1.5018 | -3,63794656470234+0,410061467847419i | 11.272 | 173.5689 | 0,203911932084003+0,943123532778161i | -0.31021 | 77.7999 | 0,271594557437673+3,15348128140983i | 10.0079 | 85.0775 | -0.31021 | 77.7999
[5 empty] | 3 | 10715.1931 | 66,7780509511648 | 1+262,39523879682i | 262.3971 | 1.567 | 1+0,0673255435502821i | 1.0023 | 0.067224 | 1-0,146458095647151i | 1.0107 | -0.14542 | 0,99988518463785+0,028786388947901i | 1.0003 | 0.028782 | -0,0265412475641176-0,256341969099648i | -11.7773 | -95.9113 | 223,849857273222 | 1+265,766414318496i | 265.7683 | 1.567 | 1+0,0673255435502821i | 1.0023 | 0.067224 | 1-0,0442521324853552i | 1.001 | -0.044223 | 0,0226126561853025-0,844704778894524i | -1.4628 | -88.4666 | -0,0000166666666666667 | 0,000067527520180933i | 6.7528e-05 | 1.5708 | 1+0,0443019528845326i | 1.001 | 0.044273 | 1+14,8116195810621i | 14.8453 | 1.5034 | -3,63762583839859+0,407966881534556i | 11.2706 | 173.6009 | 0,201126161662579+0,921648220262083i | -0.50665 | 77.6897 | 0,262355192048456+3,08194514435262i | 9.8079 | 85.1343 | -0.50665 | 77.6897
[5 empty] | 4 | 10964.782 | 66,7780509511648 | 1+268,507209068621i | 268.5091 | 1.5671 | 1+0,0688937569164964i | 1.0024 | 0.068785 | 1-0,149869542938514i | 1.0112 | -0.14876 | 0,999879773556538+0,0294569100834552i | 1.0003 | 0.029452 | -0,0265874336453192-0,250587465633521i | -11.9722 | -96.0564 | 223,849857273222 | 1+271,9569093557i | 271.9587 | 1.5671 | 1+0,0688937569164964i | 1.0024 | 0.068785 | 1-0,0452828970657435i | 1.001 | -0.045252 | 0,0224700327336727-0,825593047681969i | -1.6615 | -88.441 | -0,0000166666666666667 | 0,0000691004381872459i | 6.91e-05 | 1.5708 | 1+0,0453338779310943i | 1.001 | 0.045303 | 1+15,1566265216292i | 15.1896 | 1.5049 | -3,63729005733612+0,406087267774449i | 11.2694 | 173.6296 | 0,198466587305844+0,900662478955701i | -0.70284 | 77.5731 | 0,253532798376546+3,01204617793907i | 9.6079 | 85.1886 | -0.70284 | 77.5731
[5 empty] | 5 | 11220.1845 | 66,7780509511648 | 1+274,761545416783i | 274.7634 | 1.5672 | 1+0,0704984986645445i | 1.0025 | 0.070382 | 1-0,153360453045301i | 1.0117 | -0.15217 | 0,999874107458821+0,030143049662644i | 1.0003 | 0.030138 | -0,0266317728340485-0,24496580623947i | -12.1669 | -96.2046 | 223,849857273222 | 1+278,291599546021i | 278.2934 | 1.5672 | 1+0,0704984986645445i | 1.0025 | 0.070382 | 1-0,0463376712375461i | 1.0011 | -0.046305 | 0,0223338282250998-0,806919009612565i | -1.8601 | -88.4146 | -0,0000166666666666667 | 0,0000707099941605381i | 7.071e-05 | 1.5708 | 1+0,0463898395998i | 1.0011 | 0.046357 | 1+15,5096697061998i | 15.5419 | 1.5064 | -3,63693851783482+0,404421534754649i | 11.2681 | 173.6549 | 0,195927567740154+0,880155113822007i | -0.89877 | 77.4503 | 0,245108664167643+2,9437471079208i | 9.408 | 85.2403 | -0.89877 | 77.4503
[5 empty] | 6 | 11481.5362 | 66,7780509511648 | 1+281,161563973224i | 281.1633 | 1.5672 | 1+0,0721406196497425i | 1.0026 | 0.072016 | 1-0,156932676894258i | 1.0122 | -0.15566 | 0,999868174326144+0,0308451714857544i | 1.0003 | 0.030839 | -0,0266743591506991-0,239474010782652i | -12.3613 | -96.3558 | 223,849857273222 | 1+284,773843626045i | 284.7756 | 1.5673 | 1+0,0721406196497425i | 1.0026 | 0.072016 | 1-0,0474170142559904i | 1.0011 | -0.047382 | 0,0222037537744857-0,788672766615724i | -2.0586 | -88.3874 | -0,0000166666666666667 | 0,0000723570415086917i | 7.2357e-05 | 1.5708 | 1+0,0474703977755035i | 1.0011 | 0.047435 | 1+15,8709363229433i | 15.9024 | 1.5079 | -3,63657048361071+0,402968697303553i | 11.2668 | 173.6768 | 0,193503717319806+0,860115187445701i | -1.0944 | 77.321 | 0,237064921760273+2,87701152203609i | 9.2082 | 85.2895 | -1.0944 | 77.321
[5 empty] | 7 | 11748.9755 | 66,7780509511648 | 1+287,710658112498i | 287.7124 | 1.5673 | 1+0,0738209905463729i | 1.0027 | 0.073687 | 1-0,160588108525754i | 1.0128 | -0.15923 | 0,99986196157354+0,0315636478270707i | 1.0004 | 0.031558 | -0,0267152828961241-0,234109167887599i | -12.5554 | -96.5101 | 223,849857273222 | 1+291,407078567387i | 291.4088 | 1.5674 | 1+0,0738209905463729i | 1.0027 | 0.073687 | 1-0,0485214984030316i | 1.0012 | -0.048483 | 0,0220795334973896-0,77084464723311i | -2.2571 | -88.3593 | -0,0000166666666666667 | 0,000074042453518012i | 7.4042e-05 | 1.5708 | 1+0,0485761253844527i | 1.0012 | 0.048538 | 1+16,240617920202i | 16.2714 | 1.5093 | -3,63618518429309+0,401727875890351i | 11.2656 | 173.6955 | 0,191189894603028+0,840532013928401i | -1.2898 | 77.1854 | 0,229384510195093+2,81180384975322i | 9.0085 | 85.3362 | -1.2898 | 77.1854
[5 empty] | 8 | 12022.6443 | 66,7780509511648 | 1+294,412300251002i | 294.414 | 1.5674 | 1+0,0755405023093271i | 1.0028 | 0.075397 | 1-0,164328686098025i | 1.0134 | -0.16287 | 0,999855456022925+0,032298859632259i | 1.0004 | 0.032292 | -0,0267546308429184-0,22886843339672i | -12.7493 | -96.6676 | 223,849857273222 | 1+298,194821399014i | 298.1965 | 1.5674 | 1+0,0755405023093271i | 1.0028 | 0.075397 | 1-0,049651709290784i | 1.0012 | -0.049611 | 0,0219609039250179-0,753425201504756i | -2.4555 | -88.3304 | -0,0000166666666666667 | 0,0000757671238162551i | 7.5767e-05 | 1.5708 | 1+0,0497076086980617i | 1.0012 | 0.049667 | 1+16,6189105080519i | 16.649 | 1.5107 | -3,63578181387674+0,400698295647496i | 11.2644 | 173.7108 | 0,188981191445247+0,821395152934819i | -1.4849 | 77.0432 | 0,222051139033953+2,74808934252104i | 8.8089 | 85.3804 | -1.4849 | 77.0432
[5 empty] | 9 | 12302.6877 | 66,7780509511648 | 1+301,270043688108i | 301.2717 | 1.5675 | 1+0,0773000666465025i | 1.003 | 0.077147 | 1-0,168156392914813i | 1.014 | -0.1666 | 0,999848643875156+0,0330511967203504i | 1.0004 | 0.033044 | -0,026792486419203-0,223749028863985i | -12.9429 | -96.8283 | 223,849857273222 | 1+305,140671072022i | 305.1423 | 1.5675 | 1+0,0773000666465025i | 1.003 | 0.077147 | 1-0,0508082461720205i | 1.0013 | -0.050765 | 0,0218476134455338-0,736405195971681i | -2.6538 | -88.3007 | -0,0000166666666666667 | 0,000077531966846442i | 7.7532e-05 | 1.5708 | 1+0,0508654476437604i | 1.0013 | 0.050822 | 1+17,0060146622305i | 17.0354 | 1.5121 | -3,63535952910677+0,399879285412926i | 11.2632 | 173.7229 | 0,18687292258648+0,802694403885327i | -1.6798 | 76.8946 | 0,215049253812059+2,68583405451197i | 8.6093 | 85.4222 | -1.6798 | 76.8946
[5 empty] | 10 | 12589.2541 | 66,7780509511648 | 1+308,287524490157i | 308.2891 | 1.5676 | 1+0,0791006165022012i | 1.0031 | 0.078936 | 1-0,172073258476937i | 1.0147 | -0.1704 | 0,999841510680754+0,0338210579904272i | 1.0004 | 0.033814 | -0,0268289298852981-0,218748240083025i | -13.1363 | -96.9923 | 223,849857273222 | 1+312,248310367847i | 312.2499 | 1.5676 | 1+0,0791006165022012i | 1.0031 | 0.078936 | 1-0,051991722257904i | 1.0014 | -0.051945 | 0,0217394217705018-0,719775608792394i | -2.8521 | -88.27 | -0,0000166666666666667 | 0,0000793379183517078i | 7.9338e-05 | 1.5708 | 1+0,0520502561230835i | 1.0014 | 0.052003 | 1+17,4021356304842i | 17.4308 | 1.5134 | -3,63491744779357+0,399270276789032i | 11.262 | 173.7316 | 0,184860615710763+0,784419800290668i | -1.8743 | 76.7393 | 0,208364003049993+2,62500482384325i | 8.4099 | 85.4616 | -1.8743 | 76.7393
[5 empty] | 11 | 12882.4955 | 66,7780509511648 | 1+315,46846341836i | 315.47 | 1.5676 | 1+0,08094310655179i | 1.0033 | 0.080767 | 1-0,176081359558365i | 1.0154 | -0.17429 | 0,999834041309256+0,0346088516331252i | 1.0004 | 0.034601 | -0,0268640385036577-0,213863415648843i | -13.3293 | -97.1596 | 223,849857273222 | 1+319,521507850924i | 319.5231 | 1.5677 | 1+0,08094310655179i | 1.0033 | 0.080767 | 1-0,0532027650431205i | 1.0014 | -0.053153 | 0,0216360994253393-0,703527624970826i | -3.0503 | -88.2385 | -0,0000166666666666667 | 0,0000811859358714454i | 8.1186e-05 | 1.5708 | 1+0,0532626623371699i | 1.0014 | 0.053212 | 1+17,8074834413938i | 17.8355 | 1.5147 | -3,63445464705497+0,398870803215284i | 11.2608 | 173.737 | 0,182940001956501+0,766561604224426i | -2.0685 | 76.5774 | 0,201981206755687+2,565569254263i | 8.2105 | 85.4985 | -2.0685 | 76.5774
[5 empty] | 12 | 13182.5674 | 66,7780509511648 | 1+322,816667901585i | 322.8182 | 1.5677 | 1+0,0828285137078811i | 1.0034 | 0.08264 | 1-0,180182821307342i | 1.0161 | -0.17827 | 0,999826219917125+0,0354149953470613i | 1.0005 | 0.035406 | -0,0268978867024234-0,209091965552412i | -13.522 | -97.3304 | 223,849857273222 | 1+326,964119866831i | 326.9656 | 1.5677 | 1+0,0828285137078811i | 1.0034 | 0.08264 | 1-0,0544420166385847i | 1.0015 | -0.054388 | 0,0215374272626917-0,687652631693139i | -3.2484 | -88.2061 | -0,0000166666666666667 | 0,0000830769992490048i | 8.3077e-05 | 1.5708 | 1+0,054503309119842i | 1.0015 | 0.054449 | 1+18,2222730157338i | 18.2497 | 1.516 | -3,63397016148294+0,398680499051161i | 11.2596 | 173.7392 | 0,181107006857579+0,74911030092934i | -2.2624 | 76.4088 | 0,195887326349534+2,50749569728745i | 8.0112 | 85.5331 | -2.2624 | 76.4088
[5 empty] | 13 | 13489.6288 | 66,7780509511648 | 1+330,336034055115i | 330.3375 | 1.5678 | 1+0,0847578376383051i | 1.0036 | 0.084556 | 1-0,184379818373179i | 1.0169 | -0.18233 | 0,999818029914139+0,0362399165603034i | 1.0005 | 0.036231 | -0,0269305462329427-0,204431359807383i | -13.7143 | -97.5046 | 223,849857273222 | 1+334,580092586972i | 334.5816 | 1.5678 | 1+0,0847578376383051i | 1.0036 | 0.084556 | 1-0,0557101341118959i | 1.0016 | -0.055653 | 0,0214431959977047-0,672142213771047i | -3.4464 | -88.1727 | -0,0000166666666666667 | 0,0000850121111512201i | 8.5012e-05 | 1.5708 | 1+0,055772854278446i | 1.0016 | 0.055715 | 1+18,6467242804271i | 18.6735 | 1.5172 | -3,63346298123192+0,398699098665991i | 11.2584 | 173.738 | 0,179357741696019+0,732056593553372i | -2.4559 | 76.2334 | 0,19006943594892+2,45075323477717i | 7.812 | 85.5653 | -2.4559 | 76.2334
[5 empty] | 14 | 13803.8426 | 66,7780509511648 | 1+338,030548746415i | 338.032 | 1.5678 | 1+0,0867321012961474i | 1.0038 | 0.086516 | 1-0,188674576059272i | 1.0176 | -0.18648 | 0,999809453928204+0,0370840526569976i | 1.0005 | 0.037074 | -0,0269620863215785-0,199879127108202i | -13.9063 | -97.6824 | 223,849857273222 | 1+342,373464100894i | 342.3749 | 1.5679 | 1+0,0867321012961474i | 1.0038 | 0.086516 | 1-0,057007789835724i | 1.0016 | -0.056946 | 0,0213532057642043-0,656988149189236i | -3.6443 | -88.1384 | -0,0000166666666666667 | 0,0000869922976000359i | 8.6992e-05 | 1.5708 | 1+0,0570719709426294i | 1.0016 | 0.05701 | 1+19,0810622851524i | 19.1072 | 1.5184 | -3,63293205002586+0,398926435531976i | 11.2572 | 173.7335 | 0,177688495247744+0,715391398011807i | -2.6491 | 76.0512 | 0,184515194951237+2,39531166193944i | 7.6129 | 85.5951 | -2.6491 | 76.0512
[5 empty] | 15 | 14125.3754 | 66,7780509511648 | 1+345,904291709025i | 345.9057 | 1.5679 | 1+0,0887523514621323i | 1.0039 | 0.08852 | 1-0,193069371502995i | 1.0185 | -0.19072 | 0,999800473768503+0,0379478512092762i | 1.0005 | 0.037937 | -0,026992573816137-0,195432853518909i | -14.098 | -97.8638 | 223,849857273222 | 1+350,348366557332i | 350.3498 | 1.5679 | 1+0,0887523514621323i | 1.0039 | 0.08852 | 1-0,0583356718443105i | 1.0017 | -0.05827 | 0,0212672656908478-0,642182404754602i | -3.8421 | -88.1032 | -0,0000166666666666667 | 0,0000890186085165187i | 8.9019e-05 | 1.5708 | 1+0,0584013479212436i | 1.0017 | 0.058335 | 1+19,5255173216691i | 19.5511 | 1.5196 | -3,63237626308077+0,399362441316536i | 11.256 | 173.7258 | 0,17609572590396+0,699105837971597i | -2.842 | 75.862 | 0,179212821857254+2,34114147074517i | 7.4139 | 85.6226 | -2.842 | 75.862
[5 empty] | 16 | 14454.3977 | 66,7780509511648 | 1+353,961437705683i | 353.9629 | 1.568 | 1+0,0908196592996385i | 1.0041 | 0.090571 | 1-0,197566534883065i | 1.0193 | -0.19505 | 0,999791070386915+0,0388317702145651i | 1.0005 | 0.03882 | -0,027022073327212-0,191090181191926i | -14.2892 | -98.0488 | 223,849857273222 | 1+358,509028355126i | 358.5104 | 1.568 | 1+0,0908196592996385i | 1.0041 | 0.090571 | 1-0,0596944841982726i | 1.0018 | -0.059624 | 0,0211851934963446-0,627717131845042i | -4.0398 | -88.067 | -0,0000166666666666667 | 0,0000910921182775375i | 9.1092e-05 | 1.5708 | 1+0,0597616900675587i | 1.0018 | 0.059691 | 1+19,9803250459205i | 20.0053 | 1.5208 | -3,63179446494029+0,400007144969892i | 11.2548 | 173.7148 | 0,174576054151341+0,683191239954489i | -3.0345 | 75.6659 | 0,174151069279311+2,28821383374913i | 7.215 | 85.6477 | -3.0345 | 75.6659
[5 empty] | 17 | 14791.0839 | 66,7780509511648 | 1+362,206258741846i | 362.2076 | 1.568 | 1+0,0929351209226457i | 1.0043 | 0.092669 | 1-0,202168450655031i | 1.0202 | -0.19948 | 0,999781223837605+0,039736278338421i | 1.0006 | 0.039724 | -0,0270506473647466-0,186848807116141i | -14.4801 | -98.2376 | 223,849857273222 | 1+366,859776385183i | 366.8611 | 1.5681 | 1+0,0929351209226457i | 1.0043 | 0.092669 | 1-0,0610849473579065i | 1.0019 | -0.061009 | 0,0211068151028903-0,613584662255517i | -4.2374 | -88.0298 | -0,0000166666666666667 | 0,0000932139262854137i | 9.3214e-05 | 1.5708 | 1+0,0611537186529872i | 1.0019 | 0.061078 | 1+20,445726602982i | 20.4702 | 1.5219 | -3,63118544722026+0,400860671803551i | 11.2536 | 173.7004 | 0,173126255395023+0,667639128555243i | -3.2265 | 75.4628 | 0,169319200081317+2,23650058830157i | 7.0162 | 85.6706 | -3.2265 | 75.4628
[5 empty] | 18 | 15135.6125 | 66,7780509511648 | 1+370,643126330761i | 370.6445 | 1.5681 | 1+0,0950998579769078i | 1.0045 | 0.094815 | 1-0,206877558815551i | 1.0212 | -0.204 | 0,999770913234723+0,0406618551630237i | 1.0006 | 0.040649 | -0,0270783564700984-0,182706481893621i | -14.6706 | -98.4303 | 223,849857273222 | 1+375,405038324642i | 375.4064 | 1.5681 | 1+0,0950998579769078i | 1.0045 | 0.094815 | 1-0,0625077985651845i | 1.002 | -0.062427 | 0,0210319642669956-0,59977750413934i | -4.4349 | -87.9917 | -0,0000166666666666667 | 0,0000953851575508386i | 9.5385e-05 | 1.5708 | 1+0,0625781717495106i | 1.002 | 0.062497 | 1+20,9219687549197i | 20.9459 | 1.523 | -3,63054794626004+0,401923242555069i | 11.2523 | 173.6827 | 0,171743253109126+0,652441221771759i | -3.4182 | 75.2525 | 0,164706964599914+2,18597422114155i | 6.8175 | 85.6911 | -3.4182 | 75.2525
[5 empty] | 19 | 15488.1662 | 66,7780509511648 | 1+379,276513811299i | 379.2778 | 1.5682 | 1+0,0973150182346649i | 1.0047 | 0.09701 | 1-0,211696356196103i | 1.0222 | -0.20862 | 0,999760116708098+0,0416089914414572i | 1.0006 | 0.041595 | -0,027105259343881-0,178661008544307i | -14.8606 | -98.6267 | 223,849857273222 | 1+384,149344984495i | 384.1506 | 1.5682 | 1+0,0973150182346649i | 1.0047 | 0.09701 | 1-0,0639637922346504i | 1.002 | -0.063877 | 0,0209604822269257-0,586288338042436i | -4.6322 | -87.9525 | -0,0000166666666666667 | 0,0000976069632893689i | 9.7607e-05 | 1.5708 | 1+0,0640358046210158i | 1.002 | 0.063948 | 1+21,4093040116263i | 21.4326 | 1.5241 | -3,62988064067666+0,403195172434274i | 11.2511 | 173.6618 | 0,170424112300177+0,637589426443716i | -3.6095 | 75.035 | 0,160304578898459+2,13660785336052i | 6.6189 | 85.7093 | -3.6095 | 75.035
[5 empty] | 20 | 15848.9319 | 66,7780509511648 | 1+388,110998719776i | 388.1123 | 1.5682 | 1+0,0995817762032062i | 1.0049 | 0.099255 | 1-0,216627397786842i | 1.0232 | -0.21333 | 0,999748811356849+0,0425781893579129i | 1.0007 | 0.042563 | -0,0271314129698504-0,174710241338019i | -15.0501 | -98.8272 | 223,849857273222 | 1+393,097332711875i | 393.0986 | 1.5683 | 1+0,0995817762032062i | 1.0049 | 0.099255 | 1-0,0654537003534197i | 1.0021 | -0.06536 | 0,0208922173660044-0,573110013028629i | -4.8295 | -87.9123 | -0,0000166666666666667 | 0,0000998805215318159i | 9.9881e-05 | 1.5708 | 1+0,0655273901237449i | 1.0021 | 0.065434 | 1+21,9079907647053i | 21.9308 | 1.5252 | -3,62918214881867+0,404676870145752i | 11.2498 | 173.6374 | 0,169166033269487+0,623075833796469i | -3.8003 | 74.8103 | 0,156102704007674+2,08837522572682i | 6.4204 | 85.7252 | -3.8003 | 74.8103
[5 empty] | 21 | 16218.101 | 66,7780509511648 | 1+397,15126521703i | 397.1525 | 1.5683 | 1+0,101901333747611i | 1.0052 | 0.10155 | 1-0,22167329809129i | 1.0243 | -0.21815 | 0,99973697320081+0,0435699627939552i | 1.0007 | 0.043554 | -0,0271568727350926-0,170852084653157i | -15.2392 | -99.0316 | 223,849857273222 | 1+402,253745848316i | 402.255 | 1.5683 | 1+0,101901333747611i | 1.0052 | 0.10155 | 1-0,0669783128904986i | 1.0022 | -0.066878 | 0,0208270248910679-0,560235542893812i | -5.0266 | -87.871 | -0,0000166666666666667 | 0,000102207037748854i | 0.00010221 | 1.5708 | 1+0,067053719116075i | 1.0022 | 0.066953 | 1+22,4182934244744i | 22.4406 | 1.5262 | -3,62845102611696+0,406368836882181i | 11.2486 | 173.6098 | 0,167966345661174+0,608892715087252i | -3.9907 | 74.5782 | 0,152092426108857+2,04125068436094i | 6.222 | 85.7388 | -3.9907 | 74.5782
[5 empty] | 22 | 16595.8691 | 66,7780509511648 | 1+406,402106572024i | 406.4033 | 1.5683 | 1+0,104274920727993i | 1.0054 | 0.1039 | 1-0,226836732512581i | 1.0254 | -0.22306 | 0,999724577129666+0,0445848376009877i | 1.0007 | 0.044568 | -0,0271816925467626-0,167084491861479i | -15.4278 | -99.2401 | 223,849857273222 | 1+411,623439245267i | 411.6247 | 1.5684 | 1+0,104274920727993i | 1.0054 | 0.1039 | 1-0,0685384382156351i | 1.0023 | -0.068431 | 0,0207647665253886-0,54765810246712i | -5.2236 | -87.8286 | -0,0000166666666666667 | 0,000104587745490177i | 0.00010459 | 1.5708 | 1+0,0686156008778418i | 1.0024 | 0.068508 | 1+22,9404825601584i | 22.9623 | 1.5272 | -3,62768576232801+0,408271665282649i | 11.2473 | 173.5788 | 0,166822502783059+0,59503251735043i | -4.1806 | 74.3387 | 0,148265237617569+1,99520916675207i | 6.0237 | 85.7501 | -4.1806 | 74.3387
[5 empty] | 23 | 16982.4365 | 66,7780509511648 | 1+415,86842770329i | 415.8696 | 1.5684 | 1+0,106703795651587i | 1.0057 | 0.1063 | 1-0,232120438771989i | 1.0266 | -0.22808 | 0,999711596849687+0,0456233518790664i | 1.0008 | 0.045605 | -0,0272059249456149-0,163405464238335i | -15.6159 | -99.4527 | 223,849857273222 | 1+421,211380838187i | 421.2126 | 1.5684 | 1+0,106703795651587i | 1.0057 | 0.1063 | 1-0,0701349035279273i | 1.0025 | -0.07002 | 0,0207053102154155-0,535371023997121i | -5.4204 | -87.7852 | -0,0000166666666666667 | 0,000107023907038541i | 0.00010702 | 1.5708 | 1+0,0702138635394291i | 1.0025 | 0.070099 | 1+23,4748350433491i | 23.4961 | 1.5282 | -3,62688477866762+0,410386038349889i | 11.2459 | 173.5444 | 0,165732076188319+0,581487859239058i | -4.37 | 74.0917 | 0,14461301912762+1,95022618810697i | 5.8255 | 85.7592 | -4.37 | 74.0917
[5 empty] | 24 | 17378.0083 | 66,7780509511648 | 1+425,55524777959i | 425.5564 | 1.5684 | 1+0,109189246340026i | 1.0059 | 0.10876 | 1-0,237527218360509i | 1.0278 | -0.23321 | 0,99969800482796+0,0466860562622074i | 1.0008 | 0.046666 | -0,0272296212165613-0,159813049897754i | -15.8035 | -99.6694 | 223,849857273222 | 1+431,022654280614i | 431.0238 | 1.5685 | 1+0,109189246340026i | 1.0059 | 0.10876 | 1-0,0717685552944143i | 1.0026 | -0.071646 | 0,0206485298507126-0,523367793621135i | -5.6171 | -87.7407 | -0,0000166666666666667 | 0,000109516814079046i | 0.00010952 | 1.5708 | 1+0,0718493545208546i | 1.0026 | 0.071726 | 1+24,0216341948057i | 24.0424 | 1.5292 | -3,62604642483046+0,412712728319854i | 11.2446 | 173.5066 | 0,164692750506219+0,5682515269596i | -4.5589 | 73.8372 | 0,141128022176939+1,9062778280218i | 5.6275 | 85.7659 | -4.5589 | 73.8372
[5 empty] | 25 | 17782.7941 | 66,7780509511648 | 1+435,467702881152i | 435.4689 | 1.5685 | 1+0,111732590612165i | 1.0062 | 0.11127 | 1-0,243059938024248i | 1.0291 | -0.23844 | 0,999683772233983+0,0477735142103416i | 1.0008 | 0.047752 | -0,0272528314964811-0,156305342751815i | -15.9905 | -99.8905 | 223,849857273222 | 1+441,0624616396i | 441.0636 | 1.5685 | 1+0,111732590612165i | 1.0062 | 0.11127 | 1-0,0734402596988876i | 1.0027 | -0.073309 | 0,0205943049964976-0,511642047915817i | -5.8136 | -87.695 | -0,0000166666666666667 | 0,000112067788384002i | 0.00011207 | 1.5708 | 1+0,0735229409810856i | 1.0027 | 0.073391 | 1+24,5811699346763i | 24.6015 | 1.5301 | -3,62516897589329+0,415252595476769i | 11.2432 | 173.4654 | 0,163702318510868+0,555316470297242i | -4.7473 | 73.575 | 0,137802852798705+1,86334071746876i | 5.4295 | 85.7704 | -4.7473 | 73.575
[5 empty] | 26 | 18197.0086 | 66,7780509511648 | 1+445,611048722881i | 445.6122 | 1.5686 | 1+0,114335176982803i | 1.0065 | 0.11384 | 1-0,248721531284408i | 1.0305 | -0.24378 | 0,999668868878517+0,0488863023080676i | 1.0009 | 0.048864 | -0,0272756048795062-0,152880481493704i | -16.1769 | -100.1158 | 223,849857273222 | 1+451,336126153903i | 451.3372 | 1.5686 | 1+0,114335176982803i | 1.0065 | 0.11384 | 1-0,0751509031011505i | 1.0028 | -0.07501 | 0,0205425206382182-0,500187570527251i | -6.01 | -87.6482 | -0,0000166666666666667 | 0,000114678182513752i | 0.00011468 | 1.5708 | 1+0,0752355102778165i | 1.0028 | 0.075094 | 1+25,1537389362166i | 25.1736 | 1.5311 | -3,62425062909737+0,418006586906286i | 11.2418 | 173.4208 | 0,162758676417334+0,542675798728779i | -4.9351 | 73.305 | 0,134630455822735+1,82139202608851i | 5.2317 | 85.7726 | -4.9351 | 73.305
[5 empty] | 27 | 18620.8714 | 66,7780509511648 | 1+455,990663441002i | 455.9918 | 1.5686 | 1+0,116998385377682i | 1.0068 | 0.11647 | 1-0,254514999992673i | 1.0319 | -0.24922 | 0,999653263149547+0,050025010570364i | 1.0009 | 0.050001 | -0,0272979895199931-0,149536648603908i | -16.3627 | -100.3455 | 223,849857273222 | 1+461,849095056431i | 461.8502 | 1.5686 | 1+0,116998385377682i | 1.0068 | 0.11647 | 1-0,0769013925069772i | 1.003 | -0.07675 | 0,0204930669376216-0,488998288878742i | -6.2062 | -87.6002 | -0,0000166666666666667 | 0,000117349380533815i | 0.00011735 | 1.5708 | 1+0,0769879704379562i | 1.003 | 0.076836 | 1+25,73964478309i | 25.7591 | 1.532 | -3,62328950050772+0,420975735178979i | 11.2403 | 173.3727 | 0,161859819394992+0,530322777620565i | -5.1224 | 73.0273 | 0,131604099893705+1,78040944978072i | 5.0341 | 85.7725 | -5.1224 | 73.0273
[5 empty] | 28 | 19054.6072 | 66,7780509511648 | 1+466,612050444633i | 466.6131 | 1.5687 | 1+0,119723627865146i | 1.0071 | 0.11916 | 1-0,26044341592284i | 1.0334 | -0.25478 | 0,99963692194523+0,0511902427554246i | 1.0009 | 0.051164 | -0,0273200327333937-0,146272069378967i | -16.5479 | -100.5795 | 223,849857273222 | 1+472,606942462457i | 472.608 | 1.5687 | 1+0,119723627865146i | 1.0071 | 0.11916 | 1-0,0786926560490221i | 1.0031 | -0.078531 | 0,0204458389998008-0,478068270954567i | -6.4023 | -87.5511 | -0,0000166666666666667 | 0,000120082798748741i | 0.00012008 | 1.5708 | 1+0,0787812506390791i | 1.0031 | 0.078619 | 1+26,3391981303321i | 26.3582 | 1.5328 | -3,62228362154529+0,424161156955971i | 11.2388 | 173.3212 | 0,16100383728838+0,518250824508697i | -5.3091 | 72.7417 | 0,128717363174299+1,74037119858429i | 4.8365 | 85.7701 | -5.3091 | 72.7417
[5 empty] | 29 | 19498.446 | 66,7780509511648 | 1+477,480841333744i | 477.4819 | 1.5687 | 1+0,122512349404832i | 1.0075 | 0.1219 | 1-0,266509922399503i | 1.0349 | -0.26046 | 0,999619810603679+0,0523826166847763i | 1.001 | 0.052355 | -0,0273417810952259-0,143085010982254i | -16.7324 | -100.8181 | 223,849857273222 | 1+483,615372325063i | 483.6164 | 1.5687 | 1+0,122512349404832i | 1.0075 | 0.1219 | 1-0,0805256434789235i | 1.0032 | -0.080352 | 0,0204007366507239-0,467391722158049i | -6.5981 | -87.5007 | -0,0000166666666666667 | 0,000122879886453047i | 0.00012288 | 1.5708 | 1+0,0806163017020829i | 1.0032 | 0.080442 | 1+26,952716869063i | 26.9713 | 1.5337 | -3,62123093538944+0,427564051507903i | 11.2373 | 173.2662 | 0,160188910536303+0,506453505458959i | -5.4951 | 72.4481 | 0,125964119702817+1,7012559848398i | 4.6391 | 85.7654 | -5.4951 | 72.4481
[5 empty] | 30 | 19952.6231 | 66,7780509511648 | 1+488,602798885139i | 488.6038 | 1.5687 | 1+0,125366028613816i | 1.0078 | 0.12472 | 1-0,272717735964699i | 1.0365 | -0.26624 | 0,999601892829447+0,0536027645708606i | 1.001 | 0.053573 | -0,0273632805383417-0,139973781516219i | -16.9162 | -101.0612 | 223,849857273222 | 1+494,880221459486i | 494.8812 | 1.5688 | 1+0,125366028613816i | 1.0078 | 0.12472 | 1-0,082401326670881i | 1.0034 | -0.082216 | 0,0203576642247755-0,456962982242231i | -6.7938 | -87.4492 | -0,0000166666666666667 | 0,000125742126699657i | 0.00012574 | 1.5708 | 1+0,0824940965953326i | 1.0034 | 0.082308 | 1+27,5805262950395i | 27.5986 | 1.5346 | -3,62012929324757+0,431185699138049i | 11.2357 | 173.2076 | 0,159413306280269+0,494924531503864i | -5.6805 | 72.1464 | 0,123338526376116+1,66304301162645i | 4.4419 | 85.7585 | -5.6805 | 72.1464
[5 empty] | 31 | 20417.3794 | 66,7780509511648 | 1+499,983820107924i | 499.9848 | 1.5688 | 1+0,128286178550586i | 1.0082 | 0.12759 | 1-0,279070148083349i | 1.0382 | -0.27215 | 0,99958313061653+0,0548513333522365i | 1.0011 | 0.054819 | -0,02738457644869-0,1369367291156i | -17.0993 | -101.3088 | 223,849857273222 | 1+506,407462637838i | 506.4084 | 1.5688 | 1+0,128286178550586i | 1.0082 | 0.12759 | 1-0,0843207001369495i | 1.0035 | -0.084122 | 0,020316530361858-0,446776522311638i | -6.9892 | -87.3963 | -0,0000166666666666667 | 0,000128671037086238i | 0.00012867 | 1.5708 | 1+0,0844156309505351i | 1.0036 | 0.084216 | 1+28,2229592811289i | 28.2407 | 1.5354 | -3,61897645048831+0,435027459499658i | 11.234 | 173.1455 | 0,158675374653758+0,483657755154306i | -5.8653 | 71.8367 | 0,120835010530129+1,62571196146605i | 4.2448 | 85.7492 | -5.8653 | 71.8367
[5 empty] | 32 | 20892.9613 | 66,7780509511648 | 1+511,629939370203i | 511.6309 | 1.5688 | 1+0,131274347517293i | 1.0086 | 0.13053 | 1-0,285570526888445i | 1.04 | -0.27817 | 0,99956348416776+0,0561289850365996i | 1.0011 | 0.056095 | -0,0274057137597597-0,133972241061035i | -17.2817 | -101.5611 | 223,849857273222 | 1+518,20320775598i | 518.2042 | 1.5689 | 1+0,131274347517293i | 1.0086 | 0.13053 | 1-0,0862847815543477i | 1.0037 | -0.086072 | 0,0202772478136241-0,43682694189343i | -7.1845 | -87.3423 | -0,0000166666666666667 | 0,000131668170559845i | 0.00013167 | 1.5708 | 1+0,0863819235906414i | 1.0037 | 0.086168 | 1+28,8803564538044i | 28.8977 | 1.5362 | -3,61777006263679+0,439090769797298i | 11.2323 | 173.0798 | 0,157973545244211+0,472647166983354i | -6.0493 | 71.5188 | 0,118448258091389+1,58924298528709i | 4.0479 | 85.7376 | -6.0493 | 71.5188
[5 empty] | 33 | 21379.6209 | 66,7780509511648 | 1+523,547331598554i | 523.5483 | 1.5689 | 1+0,134332119880674i | 1.009 | 0.13353 | 1-0,292222318966868i | 1.0418 | -0.28431 | 0,999542911810385+0,0574363970517835i | 1.0012 | 0.0574 | -0,0274267370458897-0,13107874291259i | -17.4633 | -101.818 | 223,849857273222 | 1+530,273711074101i | 530.2747 | 1.5689 | 1+0,134332119880674i | 1.009 | 0.13353 | 1-0,0882946123050395i | 1.0039 | -0.088066 | 0,0202397332584293-0,427108966076518i | -7.3795 | -87.2869 | -0,0000166666666666667 | 0,000134735116240316i | 0.00013474 | 1.5708 | 1+0,0883940170700347i | 1.0039 | 0.088165 | 1+29,5530663737483i | 29.57 | 1.537 | -3,61650768122827+0,443377142861018i | 11.2306 | 173.0105 | 0,157306323719886+0,46188689227972i | -6.2327 | 71.1925 | 0,116173202274209+1,55361669164158i | 3.8511 | 85.7236 | -6.2327 | 71.1925
[5 empty] | 34 | 21877.6162 | 66,7780509511648 | 1+535,742315552089i | 535.7432 | 1.5689 | 1+0,137461116912112i | 1.0094 | 0.13661 | 1-0,299029051186827i | 1.0438 | -0.29057 | 0,999521369907677+0,0587742626049451i | 1.0012 | 0.058735 | -0,0274476906146275-0,128254697662669i | -17.644 | -102.0796 | 223,849857273222 | 1+542,625372532837i | 542.6263 | 1.569 | 1+0,137461116912112i | 1.0094 | 0.13661 | 1-0,090351258027893i | 1.0041 | -0.090107 | 0,0202039071246115-0,417617442717053i | -7.5743 | -87.2302 | -0,0000166666666666667 | 0,000137873500262848i | 0.00013787 | 1.5708 | 1+0,090452978227312i | 1.0041 | 0.090207 | 1+30,2414457206646i | 30.258 | 1.5377 | -3,61518674951837+0,447888165081854i | 11.2288 | 172.9376 | 0,156672288614142+0,451371187768446i | -6.4153 | 70.858 | 0,114005012799322+1,51881413616796i | 3.6545 | 85.7073 | -6.4153 | 70.858
[5 empty] | 35 | 22387.2114 | 66,7780509511648 | 1+548,221357172715i | 548.2223 | 1.569 | 1+0,140662997647249i | 1.0098 | 0.13975 | 1-0,305994332567842i | 1.0458 | -0.29695 | 0,999498812766373+0,0601432910501088i | 1.0013 | 0.060101 | -0,0274686185983133-0,125498604907821i | -17.824 | -102.346 | 223,849857273222 | 1+555,264741146583i | 555.2656 | 1.569 | 1+0,140662997647249i | 1.0098 | 0.13975 | 1-0,0924558091836927i | 1.0043 | -0.092194 | 0,0201696934217236-0,408347339708868i | -7.7688 | -87.1723 | -0,0000166666666666667 | 0,000141084986640191i | 0.00014108 | 1.5708 | 1+0,0925598987509315i | 1.0043 | 0.092297 | 1+30,9458594823948i | 30.962 | 1.5385 | -3,61380459804789+0,452625494196261i | 11.2269 | 172.8609 | 0,156070088259952+0,441094438396529i | -6.5971 | 70.515 | 0,111939085610814+1,48481681129333i | 3.4581 | 85.6887 | -6.5971 | 70.515
[5 empty] | 36 | 22908.6765 | 66,7780509511648 | 1+560,991073013487i | 560.992 | 1.569 | 1+0,143939459765635i | 1.0103 | 0.14296 | 1-0,313121856194301i | 1.0479 | -0.30345 | 0,99947519253975+0,0615442082642785i | 1.0014 | 0.061499 | -0,0274895650450654-0,12280900003893i | -18.0031 | -102.6171 | 223,849857273222 | 1+568,198518475889i | 568.1994 | 1.569 | 1+0,143939459765635i | 1.0103 | 0.14296 | 1-0,0946093816333199i | 1.0045 | -0.094329 | 0,0201370195793612-0,39929374231742i | -7.9631 | -87.1129 | -0,0000166666666666667 | 0,000144371278144932i | 0.00014437 | 1.5708 | 1+0,0947158957580449i | 1.0045 | 0.094434 | 1+31,6666811484397i | 31.6825 | 1.5392 | -3,61235844006019+0,457590856906554i | 11.225 | 172.7806 | 0,155498437867777+0,431051154181021i | -6.7781 | 70.1635 | 0,10997103306929+1,45160663616841i | 3.2618 | 85.6677 | -6.7781 | 70.1635
[5 empty] | 37 | 23442.2882 | 66,7780509511648 | 1+574,058233746763i | 574.0591 | 1.5691 | 1+0,147292240490852i | 1.0108 | 0.14624 | 1-0,32041540117357i | 1.0501 | -0.31008 | 0,999450459126142+0,0629777570323036i | 1.0014 | 0.062929 | -0,0275105740093362-0,120184453449304i | -18.1812 | -102.8931 | 223,849857273222 | 1+581,433562180685i | 581.4344 | 1.5691 | 1+0,147292240490852i | 1.0108 | 0.14624 | 1-0,0968131172293919i | 1.0047 | -0.096512 | 0,0201058162932435-0,390451850575834i | -8.1571 | -87.0522 | -0,0000166666666666667 | 0,000147734117212324i | 0.00014773 | 1.5708 | 1+0,0969221123868019i | 1.0047 | 0.09662 | 1+32,4042929079874i | 32.4197 | 1.5399 | -3,61084536676997+0,462786046323546i | 11.2229 | 172.6965 | 0,154956116740154+0,421235967117328i | -6.9583 | 69.8034 | 0,108096674600116+1,41916594682897i | 3.0658 | 85.6442 | -6.9583 | 69.8034
[5 empty] | 38 | 23988.3292 | 66,7780509511648 | 1+587,429767754128i | 587.4306 | 1.5691 | 1+0,15072311751162i | 1.0113 | 0.1496 | 1-0,32787883463974i | 1.0524 | -0.31683 | 0,999424560062663+0,064444697440716i | 1.0015 | 0.064393 | -0,0275316896422089-0,11762356976017i | -18.3585 | -103.1738 | 223,849857273222 | 1+594,976889656329i | 594.9777 | 1.5691 | 1+0,15072311751162i | 1.0113 | 0.1496 | 1-0,0990681844216915i | 1.0049 | -0.098746 | 0,0200760173782203-0,381816976741652i | -8.3509 | -86.9901 | -0,0000166666666666667 | 0,000151175286864155i | 0.00015118 | 1.5708 | 1+0,0991797184024618i | 1.0049 | 0.098856 | 1+33,1590858525564i | 33.1742 | 1.5406 | -3,60926234248246+0,468212919216964i | 11.2208 | 172.6086 | 0,154441965616668+0,411643628145386i | -7.1376 | 69.4347 | 0,106312027776571+1,38747748657705i | 2.8699 | 85.6184 | -7.1376 | 69.4347
[5 empty] | 39 | 24547.0892 | 66,7780509511648 | 1+601,112764799909i | 601.1136 | 1.5691 | 1+0,154233909924349i | 1.0118 | 0.15303 | 1-0,335516113804026i | 1.0548 | -0.32371 | 0,999397440413926+0,065945807280738i | 1.0016 | 0.06589 | -0,0275529562815993-0,115124987063087i | -18.5347 | -103.4595 | 223,849857273222 | 1+608,835681754319i | 608.8365 | 1.5692 | 1+0,154233909924349i | 1.0118 | 0.15303 | 1-0,101375778876694i | 1.0051 | -0.10103 | 0,0200475596278949-0,373384542812984i | -8.5444 | -86.9267 | -0,0000166666666666667 | 0,000154696611654122i | 0.0001547 | 1.5708 | 1+0,101489910817617i | 1.0051 | 0.10114 | 1+33,9314601833567i | 33.9462 | 1.5413 | -3,60760619956244+0,473873393058334i | 11.2187 | 172.5168 | 0,153954884143152+0,402269004171389i | -7.316 | 69.0573 | 0,104613299818632+1,35652439657632i | 2.6743 | 85.5902 | -7.316 | 69.0573
[5 empty] | 40 | 25118.8643 | 66,7780509511648 | 1+615,114479790258i | 615.1153 | 1.5692 | 1+0,157826479197648i | 1.0124 | 0.15654 | 1-0,343331288052933i | 1.0573 | -0.33072 | 0,99936904265552+0,0674818824606766i | 1.0016 | 0.067422 | -0,0275744185425264-0,112687376178812i | -18.7099 | -103.75 | 223,849857273222 | 1+623,017286589673i | 623.0181 | 1.5692 | 1+0,157826479197648i | 1.0124 | 0.15654 | 1-0,103737124111525i | 1.0054 | -0.10337 | 0,0200203826805643-0,365150078102731i | -8.7375 | -86.8617 | -0,0000166666666666667 | 0,000158299958635241i | 0.0001583 | 1.5708 | 1+0,103853914526867i | 1.0054 | 0.10348 | 1+34,7218254234825i | 34.7362 | 1.542 | -3,60587363325344+0,479769442840236i | 11.2164 | 172.4212 | 0,153493828459227+0,393107075142899i | -7.4935 | 68.6712 | 0,102996879488925+1,32629020665517i | 2.4789 | 85.5594 | -7.4935 | 68.6712
[5 empty] | 41 | 25703.9578 | 66,7780509511648 | 1+629,442336619791i | 629.4431 | 1.5692 | 1+0,161502730159297i | 1.013 | 0.16012 | 1-0,35132850109529i | 1.0599 | -0.33786 | 0,999339306551992+0,0690537374279237i | 1.0017 | 0.06899 | -0,0275961214076123-0,110309439932128i | -18.8841 | -104.0454 | 223,849857273222 | 1+637,529223436981i | 637.53 | 1.5692 | 1+0,161502730159297i | 1.013 | 0.16012 | 1-0,106153472142682i | 1.0056 | -0.10576 | 0,0199944288911921-0,357109216869608i | -8.9304 | -86.7954 | -0,0000166666666666667 | 0,000161987238349775i | 0.00016199 | 1.5708 | 1+0,106272982956267i | 1.0056 | 0.10588 | 1+35,5306006350453i | 35.5447 | 1.5427 | -3,60406119634729+0,485903097654978i | 11.2141 | 172.3216 | 0,153057808898471+0,384152931174963i | -7.67 | 68.2762 | 0,101459329368215+1,2967588263118i | 2.2837 | 85.5263 | -7.67 | 68.2762
[5 empty] | 42 | 26302.6799 | 66,7780509511648 | 1+644,103932107855i | 644.1047 | 1.5692 | 1+0,165264612006218i | 1.0136 | 0.16378 | 1-0,359511993159311i | 1.0627 | -0.34512 | 0,999308169029081+0,0706622056007895i | 1.0018 | 0.070594 | -0,0276181103179683-0,107989912442148i | -19.0572 | -104.3457 | 223,849857273222 | 1+652,379186717253i | 652.38 | 1.5693 | 1+0,165264612006218i | 1.0136 | 0.16378 | 1-0,108626104149876i | 1.0059 | -0.1082 | 0,019969643209144-0,349257696004706i | -9.1229 | -86.7275 | -0,0000166666666666667 | 0,000165760405842237i | 0.00016576 | 1.5708 | 1+0,10874839872792i | 1.0059 | 0.10832 | 1+36,3582146413679i | 36.372 | 1.5433 | -3,60216529370591+0,492276437014926i | 11.2116 | 172.2181 | 0,152645887795701+0,375401769725031i | -7.8455 | 67.8724 | 0,0999973784935704+1,2679145359153i | 2.0887 | 85.4906 | -7.8455 | 67.8724
[5 empty] | 43 | 26915.348 | 66,7780509511648 | 1+659,107040026448i | 659.1078 | 1.5693 | 1+0,169114119337961i | 1.0142 | 0.16753 | 1-0,36788610324081i | 1.0655 | -0.35252 | 0,999275564039925+0,0723081398103899i | 1.0019 | 0.072235 | -0,0276404312646248-0,105727558427662i | -19.2291 | -104.651 | 223,849857273222 | 1+667,575050077584i | 667.5758 | 1.5693 | 1+0,169114119337961i | 1.0142 | 0.16753 | 1-0,111156331155328i | 1.0062 | -0.1107 | 0,0199459730614242-0,341591352772388i | -9.3151 | -86.6582 | -0,0000166666666666667 | 0,000169621461695975i | 0.00016962 | 1.5708 | 1+0,111281474340034i | 1.0062 | 0.11083 | 1+37,2051062543514i | 37.2185 | 1.5439 | -3,60018217663719+0,498891586895729i | 11.2091 | 172.1105 | 0,152257177396055+0,366848892814545i | -8.02 | 67.4596 | 0,0986079153430505+1,23974197809733i | 1.894 | 85.4523 | -8.02 | 67.4596
[5 empty] | 44 | 27542.287 | 66,7780509511648 | 1+674,459615221976i | 674.4604 | 1.5693 | 1+0,173053293214267i | 1.0149 | 0.17136 | 1-0,376455271403796i | 1.0685 | -0.36005 | 0,999241422424971+0,0739924127528291i | 1.002 | 0.073914 | -0,0276631308806562-0,103521172527014i | -19.3999 | -104.9611 | 223,849857273222 | 1+683,124870565866i | 683.1256 | 1.5693 | 1+0,173053293214267i | 1.0149 | 0.17136 | 1-0,113745494718886i | 1.0064 | -0.11326 | 0,0199233682411685-0,334106122604318i | -9.5069 | -86.5874 | -0,0000166666666666667 | 0,00017357245309391i | 0.00017357 | 1.5708 | 1+0,113873552862828i | 1.0065 | 0.11339 | 1+38,0717245071387i | 38.0849 | 1.5445 | -3,59810793712782+0,505750715482813i | 11.2065 | 171.9989 | 0,151890837860652+0,358489704294841i | -8.1934 | 67.0378 | 0,0972879811514536+1,2122261493284i | 1.6996 | 85.4115 | -8.1934 | 67.0378
[5 empty] | 45 | 28183.8293 | 66,7780509511648 | 1+690,169797833022i | 690.1705 | 1.5693 | 1+0,177084222237266i | 1.0156 | 0.17527 | 1-0,385224041134654i | 1.0716 | -0.3677 | 0,999205671765276+0,0757159174519152i | 1.0021 | 0.075632 | -0,0276862565341535-0,101369578632057i | -19.5694 | -105.2762 | 223,849857273222 | 1+699,036892902748i | 699.0376 | 1.5694 | 1+0,177084222237266i | 1.0156 | 0.17527 | 1-0,116394967649344i | 1.0068 | -0.11587 | 0,0199017808011537-0,326798036945467i | -9.6983 | -86.515 | -0,0000166666666666667 | 0,000177615474903978i | 0.00017762 | 1.5708 | 1+0,116526008650644i | 1.0068 | 0.116 | 1+38,9585288921985i | 38.9714 | 1.5451 | -3,59593850193752+0,512856028600626i | 11.2037 | 171.8832 | 0,151546075363837+0,350319707155273i | -8.3657 | 66.607 | 0,0960347635423433+1,18535239167356i | 1.5054 | 85.3681 | -8.3657 | 66.607
[5 empty] | 46 | 28840.315 | 66,7780509511648 | 1+706,245917606352i | 706.2466 | 1.5694 | 1+0,181209043658881i | 1.0163 | 0.17926 | 1-0,394197061751162i | 1.0749 | -0.37549 | 0,999168236228897+0,0774795677326524i | 1.0022 | 0.077389 | -0,0277098564221925-0,0992716292357186i | -19.7377 | -105.5961 | 223,849857273222 | 1+715,31955385309i | 715.3203 | 1.5694 | 1+0,181209043658881i | 1.0163 | 0.17926 | 1-0,119106154732318i | 1.0071 | -0.11855 | 0,0198811649521014-0,31966322115095i | -9.8894 | -86.4411 | -0,0000166666666666667 | 0,000181752670789858i | 0.00018175 | 1.5708 | 1+0,119240248070649i | 1.0071 | 0.11868 | 1+39,8659896049538i | 39.8785 | 1.5457 | -3,59366962655889+0,520209764803086i | 11.2008 | 171.7632 | 0,151222140277073+0,342334500871301i | -8.5368 | 66.1671 | 0,0948455904621587+1,15910638472189i | 1.3114 | 85.3221 | -8.5368 | 66.1671
[5 empty] | 47 | 29512.0923 | 66,7780509511648 | 1+722,696498313474i | 722.6972 | 1.5694 | 1+0,185429944514031i | 1.017 | 0.18335 | 1-0,40337909086763i | 1.0783 | -0.38342 | 0,999129036410044+0,0792842987057656i | 1.0023 | 0.079187 | -0,027733979665945-0,0972262047927006i | -19.9046 | -105.9209 | 223,849857273222 | 1+731,981486699266i | 731.9822 | 1.5694 | 1+0,185429944514031i | 1.017 | 0.18335 | 1-0,121880493475089i | 1.0074 | -0.12128 | 0,0198614769655566-0,312697892432574i | -10.08 | -86.3657 | -0,0000166666666666667 | 0,000185986234347573i | 0.00018599 | 1.5708 | 1+0,122017710248515i | 1.0074 | 0.12142 | 1+40,7945877930868i | 40.8068 | 1.5463 | -3,59129688904977+0,527814190102761i | 11.1978 | 171.6391 | 0,150918325434702+0,334529778790434i | -8.7068 | 65.7182 | 0,0937179244028022+1,13347413768434i | 1.1178 | 85.2734 | -8.7068 | 65.7182
[5 empty] | 48 | 30199.5172 | 66,7780509511648 | 1+739,530262270018i | 739.5309 | 1.5694 | 1+0,189749162780217i | 1.0178 | 0.18752 | 1-0,412774996917427i | 1.0818 | -0.39147 | 0,999087989160644+0,081131067263504i | 1.0024 | 0.081027 | -0,0277586764070758-0,0952322130928447i | -20.0702 | -106.2506 | 223,849857273222 | 1+749,031525818607i | 749.0322 | 1.5695 | 1+0,189749162780217i | 1.0178 | 0.18752 | 1-0,124719454868779i | 1.0077 | -0.12408 | 0,0198426750811395-0,30589835785406i | -10.2702 | -86.2886 | -0,0000166666666666667 | 0,000190318410268558i | 0.00019032 | 1.5708 | 1+0,124859867831449i | 1.0078 | 0.12422 | 1+41,7448158116477i | 41.7568 | 1.5468 | -3,58881568374522+0,535671592315275i | 11.1947 | 171.5106 | 0,150633964476874+0,326901325553825i | -8.8755 | 65.2601 | 0,0926493568996582+1,10844198165507i | 0.9245 | 85.222 | -8.8755 | 65.2601
[5 empty] | 49 | 30902.9543 | 66,7780509511648 | 1+756,756134960457i | 756.7568 | 1.5695 | 1+0,194168988564136i | 1.0187 | 0.19178 | 1-0,422389761734313i | 1.0855 | -0.39966 | 0,999045007413979+0,0830208525870021i | 1.0025 | 0.08291 | -0,0277839979055674-0,093288588646683i | -20.2343 | -106.585 | 223,849857273222 | 1+766,478711367541i | 766.4794 | 1.5695 | 1+0,194168988564136i | 1.0187 | 0.19178 | 1-0,127624544168297i | 1.0081 | -0.12694 | 0,0198247194179693-0,299261012373813i | -10.46 | -86.2099 | -0,0000166666666666667 | 0,000194751495529828i | 0.00019475 | 1.5708 | 1+0,127768227769023i | 1.0081 | 0.12708 | 1+42,7171774841099i | 42.7289 | 1.5474 | -3,58622121485806+0,543784274994688i | 11.1915 | 171.3778 | 0,150368430265032+0,319445014551368i | -9.0429 | 64.7928 | 0,0916376032925402+1,08399656203054i | 0.73148 | 85.1679 | -9.0429 | 64.7928
[5 empty] | 50 | 31622.7766 | 66,7780509511648 | 1+774,383249770503i | 774.3839 | 1.5695 | 1+0,198691765315922i | 1.0195 | 0.19614 | 1-0,432228483193859i | 1.0894 | -0.40798 | 0,999+0,0849546566654527i | 1.0026 | 0.084836 | -0,0278099966391103-0,0913942920827059i | -20.397 | -106.9243 | 223,849857273222 | 1+784,332294074787i | 784.3329 | 1.5695 | 1+0,198691765315922i | 1.0195 | 0.19614 | 1-0,130597301690444i | 1.0085 | -0.12986 | 0,0198075718900755-0,292782336934257i | -10.6493 | -86.1297 | -0,0000166666666666667 | 0,00019928784061187i | 0.00019929 | 1.5708 | 1+0,130744332112172i | 1.0085 | 0.13001 | 1+43,7121883695028i | 43.7236 | 1.5479 | -3,58350848997817+0,552154550934259i | 11.1881 | 171.2406 | 0,150121133365397+0,31215680540817i | -9.209 | 64.3164 | 0,0906804977374791+1,06012483108162i | 0.5388 | 85.111 | -9.209 | 64.3164
[5 empty] | 51 | 32359.3657 | 66,7780509511648 | 1+792,420952829752i | 792.4216 | 1.5695 | 1+0,203319891071675i | 1.0205 | 0.20059 | 1-0,442296377916415i | 1.0934 | -0.41643 | 0,998952871451949+0,0869335048273751i | 1.0027 | 0.086806 | -0,027836726404196-0,0895483095558644i | -20.5582 | -107.2682 | 223,849857273222 | 1+802,601740146216i | 802.6024 | 1.5696 | 1+0,203319891071675i | 1.0205 | 0.20059 | 1-0,133639303630606i | 1.0089 | -0.13285 | 0,0197911961256158-0,2864588965967i | -10.8381 | -86.0478 | -0,0000166666666666667 | 0,000203929850744891i | 0.00020393 | 1.5708 | 1+0,133789758830813i | 1.0089 | 0.133 | 1+44,7303760357685i | 44.7416 | 1.5484 | -3,58067231348349+0,560784735206468i | 11.1845 | 171.099 | 0,149891520595992+0,305032741500341i | -9.3737 | 63.8307 | 0,0897759884578032+1,03681404067356i | 0.34646 | 85.0512 | -9.3737 | 63.8307
[5 empty] | 52 | 33113.1121 | 66,7780509511648 | 1+810,878807967122i | 810.8794 | 1.5696 | 1+0,208055819724931i | 1.0214 | 0.20513 | 1-0,452598784033027i | 1.0977 | -0.42501 | 0,998903521803857+0,0889584462842579i | 1.0029 | 0.088822 | -0,0278642424190435-0,0877496521668218i | -20.7179 | -107.6169 | 223,849857273222 | 1+821,296736283961i | 821.2973 | 1.5696 | 1+0,208055819724931i | 1.0214 | 0.20513 | 1-0,136752162898479i | 1.0093 | -0.13591 | 0,0197755573897293-0,280287338720762i | -11.0264 | -85.9642 | -0,0000166666666666667 | 0,000208679987184106i | 0.00020868 | 1.5708 | 1+0,136906122650503i | 1.0093 | 0.13606 | 1+45,7722803394848i | 45.7832 | 1.549 | -3,57770727987559+0,569677137714909i | 11.1808 | 170.9528 | 0,149679073632704+0,298068947497914i | -9.537 | 63.3359 | 0,0889221332233408+1,01405173512872i | 0.15447 | 84.9886 | -9.537 | 63.3359
[5 empty] | 53 | 33884.4156 | 66,7780509511648 | 1+829,766601781732i | 829.7672 | 1.5696 | 1+0,212902062327751i | 1.0224 | 0.20977 | 1-0,46314116401579i | 1.102 | -0.43373 | 0,998851846378503+0,0910305546868655i | 1.003 | 0.090884 | -0,0278926014284881-0,0859973553914658i | -20.8759 | -107.9701 | 223,849857273222 | 1+840,427194822436i | 840.4278 | 1.5696 | 1+0,212902062327751i | 1.0224 | 0.20977 | 1-0,139937529973251i | 1.0097 | -0.13903 | 0,0197606225108629-0,274264391187384i | -11.2141 | -85.879 | -0,0000166666666666667 | 0,000213540768514734i | 0.00021354 | 1.5708 | 1+0,14009507590859i | 1.0098 | 0.13919 | 1+46,8384537121052i | 46.8491 | 1.5494 | -3,57460776705686+0,578834055230044i | 11.177 | 170.802 | 0,149483307669996+0,291261626932916i | -9.6989 | 62.8319 | 0,0881170950469835+0,991825744227377i | -0.037148 | 84.923 | -9.6989 | 62.8319
[5 empty] | 54 | 34673.685 | 66,7780509511648 | 1+849,094348831858i | 849.0949 | 1.5696 | 1+0,217861188422107i | 1.0235 | 0.21451 | 1-0,473929107574107i | 1.1066 | -0.44257 | 0,998797735565383+0,093150928694499i | 1.0031 | 0.092994 | -0,0279218618109567-0,0842904785201923i | -21.0323 | -108.3278 | 223,849857273222 | 1+860,003258983967i | 860.0038 | 1.5696 | 1+0,217861188422107i | 1.0235 | 0.21451 | 1-0,143197093778705i | 1.0102 | -0.14223 | 0,0197463598104121-0,268386860664496i | -11.4013 | -85.7921 | -0,0000166666666666667 | 0,000218514771987374i | 0.00021851 | 1.5708 | 1+0,1433583094303i | 1.0102 | 0.14239 | 1+47,9294614528635i | 47.9399 | 1.5499 | -3,57136792956707+0,588257762879788i | 11.173 | 170.6465 | 0,149303770131809+0,284607059790525i | -9.8593 | 62.3187 | 0,087359138088228+0,970124176341459i | -0.22838 | 84.8544 | -9.8593 | 62.3187
[5 empty] | 55 | 35481.3389 | 66,7780509511648 | 1+868,872296944834i | 868.8729 | 1.5696 | 1+0,2229358274023i | 1.0245 | 0.21935 | 1-0,484968334618457i | 1.1114 | -0.45155 | 0,998741074588206+0,0953206925575255i | 1.0033 | 0.095153 | -0,0279520836876524-0,0826281041064481i | -21.1869 | -108.6901 | 223,849857273222 | 1+880,035308256908i | 880.0359 | 1.5697 | 1+0,2229358274023i | 1.0245 | 0.21935 | 1-0,146532582578719i | 1.0107 | -0.1455 | 0,019732739035528-0,262651630914408i | -11.588 | -85.7035 | -0,0000166666666666667 | 0,000223604634884506i | 0.0002236 | 1.5708 | 1+0,146697553425242i | 1.0107 | 0.14566 | 1+49,045882028506i | 49.0561 | 1.5504 | -3,56798169180034+0,59795050506529i | 11.1687 | 170.4863 | 0,149140039428253+0,27810160012132i | -10.0181 | 61.7963 | 0,0866466237536546+0,948935411696724i | -0.41921 | 84.7828 | -10.0181 | 61.7963
[5 empty] | 56 | 36307.8055 | 66,7780509511648 | 1+889,11093265053i | 889.1115 | 1.5697 | 1+0,228128669909085i | 1.0257 | 0.22429 | 1-0,496264698293135i | 1.1164 | -0.46065 | 0,998681743261444+0,0975409967134639i | 1.0034 | 0.097361 | -0,0279833290340593-0,0810093374240407i | -21.3397 | -109.0566 | 223,849857273222 | 1+900,533963898926i | 900.5345 | 1.5697 | 1+0,228128669909085i | 1.0257 | 0.22429 | 1-0,149945764893604i | 1.0112 | -0.14884 | 0,0197197312949504-0,257055661142063i | -11.774 | -85.6132 | -0,0000166666666666667 | 0,000228813055918812i | 0.00022881 | 1.5708 | 1+0,150114578404782i | 1.0112 | 0.149 | 1+50,1883073799987i | 50.1983 | 1.5509 | -3,56444274122506+0,607914485771355i | 11.1644 | 170.3213 | 0,148991723753579+0,271741673672663i | -10.1754 | 61.2647 | 0,0859780069845983+0,928248095758354i | -0.60962 | 84.7081 | -10.1754 | 61.2647
[5 empty] | 57 | 37153.5229 | 66,7780509511648 | 1+909,820986741493i | 909.8215 | 1.5697 | 1+0,233442469256296i | 1.0269 | 0.22934 | 1-0,507824188079687i | 1.1216 | -0.46989 | 0,998619615735397+0,0998130183969677i | 1.0036 | 0.09962 | -0,0280156617938796-0,0794333059326821i | -21.4908 | -109.4274 | 223,849857273222 | 1+921,51009456858i | 921.5106 | 1.5697 | 1+0,233442469256296i | 1.0269 | 0.22934 | 1-0,153438450437803i | 1.0117 | -0.15225 | 0,0197073089977263-0,251595984383229i | -11.9594 | -85.5212 | -0,0000166666666666667 | 0,000234142796664065i | 0.00023414 | 1.5708 | 1+0,153611196120793i | 1.0117 | 0.15242 | 1+51,3573432363851i | 51.3671 | 1.5513 | -3,56074452163414+0,61815185824068i | 11.1598 | 170.1515 | 0,148858459921+0,265523775537357i | -10.331 | 60.7241 | 0,085351832722581+0,908051132735599i | -0.79959 | 84.6303 | -10.331 | 60.7241
[5 empty] | 58 | 38018.9396 | 66,7780509511648 | 1+931,01343996253i | 931.014 | 1.5697 | 1+0,238880042890683i | 1.0281 | 0.23449 | 1-0,519652932972608i | 1.127 | -0.47925 | 0,998554560229254+0,102137962264007i | 1.0038 | 0.10193 | -0,0280491479955073-0,0778991587512539i | -21.6399 | -109.8024 | 223,849857273222 | 1+942,974822088003i | 942.9754 | 1.5697 | 1+0,238880042890683i | 1.0281 | 0.23449 | 1-0,157012491079421i | 1.0123 | -0.15574 | 0,0196954457946892-0,246269705931827i | -12.1441 | -85.4275 | -0,0000166666666666667 | 0,000239596683019355i | 0.0002396 | 1.5708 | 1+0,157189260526272i | 1.0123 | 0.15591 | 1+52,5536094359502i | 52.5631 | 1.5518 | -3,55688022645327+0,628664713980255i | 11.155 | 169.9767 | 0,148739912229741+0,259444467817694i | -10.4849 | 60.1743 | 0,0847667325433213+0,888333679200609i | -0.98911 | 84.5492 | -10.4849 | 60.1743
[5 empty] | 59 | 38904.5145 | 66,7780509511648 | 1+952,699528832856i | 952.7001 | 1.5697 | 1+0,244444273885762i | 1.0294 | 0.23974 | 1-0,53175720472901i | 1.1326 | -0.48873 | 0,998486438751564+0,104517061030595i | 1.0039 | 0.1043 | -0,0280838558711307-0,0764060661382496i | -21.7871 | -110.1814 | 223,849857273222 | 1+964,939527339845i | 964.94 | 1.5698 | 1+0,244444273885762i | 1.0294 | 0.23974 | 1-0,160669781822116i | 1.0128 | -0.15931 | 0,0196841165225681-0,241074001805535i | -12.3281 | -85.3321 | -0,0000166666666666667 | 0,000245177606707419i | 0.00024518 | 1.5708 | 1+0,160850668758328i | 1.0129 | 0.15948 | 1+53,7777402548676i | 53.787 | 1.5522 | -3,55284279214057+0,639455071068176i | 11.15 | 169.7969 | 0,148635771359735+0,253500377303154i | -10.6371 | 59.6155 | 0,0842214214503868+0,869085137817131i | -1.1782 | 84.4649 | -10.6371 | 59.6155
[5 empty] | 60 | 39810.7171 | 66,7780509511648 | 1+974,890751603836i | 974.8913 | 1.5698 | 1+0,250138112470457i | 1.0308 | 0.24511 | 1-0,544143421193997i | 1.1385 | -0.49834 | 0,998415106807539+0,106951576126387i | 1.0041 | 0.10671 | -0,0281198559785568-0,0749532189788536i | -21.9323 | -110.5644 | 223,849857273222 | 1+987,415856301564i | 987.4164 | 1.5698 | 1+0,250138112470457i | 1.0308 | 0.24511 | 1-0,164412261809849i | 1.0134 | -0.16295 | 0,0196732971506169-0,236006117248856i | -12.5115 | -85.2349 | -0,0000166666666666667 | 0,000250888526807869i | 0.00025089 | 1.5708 | 1+0,164597362144069i | 1.0135 | 0.16313 | 1+55,0303847435005i | 55.0395 | 1.5526 | -3,54862489171307+0,650524861728848i | 11.1447 | 169.612 | 0,148545753289244+0,247688193160095i | -10.7875 | 59.0477 | 0,0837146948197274+0,850295151174499i | -1.3667 | 84.3771 | -10.7875 | 59.0477
[5 empty] | 61 | 40738.0278 | 66,7780509511648 | 1+997,598874355524i | 997.5994 | 1.5698 | 1+0,255964577593354i | 1.0322 | 0.25058 | 1-0,556818149703492i | 1.1446 | -0.50806 | 0,998340413092562+0,109442798363514i | 1.0043 | 0.10919 | -0,0281572213258325-0,0735398282780928i | -22.0754 | -110.951 | 223,849857273222 | 1+1010,41572622029i | 1010.4162 | 1.5698 | 1+0,255964577593354i | 1.0322 | 0.25058 | 1-0,168241915355047i | 1.0141 | -0.16668 | 0,0196629647296418-0,231063365272876i | -12.694 | -85.136 | -0,0000166666666666667 | 0,000256732471326135i | 0.00025673 | 1.5708 | 1+0,168431327229924i | 1.0141 | 0.16687 | 1+56,3122070705378i | 56.3211 | 1.553 | -3,54421892843972+0,661875919144588i | 11.1393 | 169.422 | 0,14846959823058+0,24200466463183i | -10.9361 | 58.4709 | 0,0832454254865874+0,831953595722647i | -1.5548 | 84.286 | -10.9361 | 58.4709
[5 empty] | 62 | 41686.9383 | 66,7780509511648 | 1+1020,83593723518i | 1020.8364 | 1.5698 | 1+0,261926758523383i | 1.0337 | 0.25617 | 1-0,569788110566321i | 1.1509 | -0.51791 | 0,998262199171251+0,111992048620979i | 1.0045 | 0.11172 | -0,0281960274987355-0,0721651246594955i | -22.2164 | -111.3414 | 223,849857273222 | 1+1033,9513319315i | 1033.9518 | 1.5698 | 1+0,261926758523383i | 1.0337 | 0.25617 | 1-0,172160772990712i | 1.0147 | -0.17049 | 0,0196530973433241-0,226243125230922i | -12.8758 | -85.0353 | -0,0000166666666666667 | 0,000262712538798953i | 0.00026271 | 1.5708 | 1+0,172354596834928i | 1.0147 | 0.17068 | 1+57,6238868751442i | 57.6326 | 1.5534 | -3,53961702974429+0,673509963471795i | 11.1336 | 169.2267 | 0,148407069579017+0,236446598747647i | -11.0829 | 57.8853 | 0,0828125609663708+0,814050575803751i | -1.7423 | 84.1913 | -11.0829 | 57.8853
[5 empty] | 63 | 42657.9519 | 66,7780509511648 | 1+1044,61426084111i | 1044.6147 | 1.5698 | 1+0,268027816487791i | 1.0353 | 0.26187 | 1-0,583060180627407i | 1.1576 | -0.52787 | 0,99818029914139+0,114600678545013i | 1.0047 | 0.11431 | -0,0282363527911916-0,0708283578686706i | -22.3553 | -111.7351 | 223,849857273222 | 1+1058,03515232485i | 1058.0356 | 1.5699 | 1+0,268027816487791i | 1.0353 | 0.26187 | 1-0,176170912547033i | 1.0154 | -0.17438 | 0,0196436740617355-0,221542841429376i | -13.0568 | -84.933 | -0,0000166666666666667 | 0,000268831899937254i | 0.00026883 | 1.5708 | 1+0,176369251128556i | 1.0154 | 0.17457 | 1+58,966119627314i | 58.9746 | 1.5538 | -3,53481104136612+0,685428587030448i | 11.1276 | 169.0261 | 0,148357952869823+0,231010858039448i | -11.2277 | 57.2909 | 0,0824151208012279+0,796576417776404i | -1.9292 | 84.0931 | -11.2277 | 57.2909
[5 empty] | 64 | 43651.5832 | 66,7780509511648 | 1+1068,94645275525i | 1068.9469 | 1.5699 | 1+0,274270986348268i | 1.0369 | 0.26769 | 1-0,596641396913975i | 1.1645 | -0.53795 | 0,998094539282037+0,117270071265731i | 1.005 | 0.11696 | -0,0282782783386631-0,069528796281202i | -22.4919 | -112.1322 | 223,849857273222 | 1+1082,67995696072i | 1082.6804 | 1.5699 | 1+0,274270986348268i | 1.0369 | 0.26769 | 1-0,180274460253084i | 1.0161 | -0.17836 | 0,0196346748969416-0,216960021772902i | -13.237 | -84.8289 | -0,0000166666666666667 | 0,000275093799307313i | 0.00027509 | 1.5708 | 1+0,180477418733656i | 1.0162 | 0.17856 | 1+60,3396169966189i | 60.3479 | 1.5542 | -3,52979252183087+0,697633238636393i | 11.1214 | 168.8201 | 0,14832205473821+0,225694358264826i | -11.3705 | 56.6878 | 0,0820521940242472+0,779521664228178i | -2.1156 | 83.9912 | -11.3705 | 56.6878
[5 empty] | 65 | 44668.3592 | 66,7780509511648 | 1+1093,84541422782i | 1093.8459 | 1.5699 | 1+0,280659578316114i | 1.0386 | 0.27362 | 1-0,610538960366673i | 1.1716 | -0.54813 | 0,998004737685031+0,120001642130488i | 1.0052 | 0.11967 | -0,0283218882545423-0,068265726414255i | -22.6262 | -112.5324 | 223,849857273222 | 1+1107,89881284073i | 1107.8993 | 1.5699 | 1+0,280659578316114i | 1.0386 | 0.27362 | 1-0,184473591864177i | 1.0169 | -0.18242 | 0,0196260807606077-0,212492236443382i | -13.4162 | -84.7231 | -0,0000166666666666667 | 0,000281501557051062i | 0.0002815 | 1.5708 | 1+0,18468127785507i | 1.0169 | 0.18262 | 1+61,745107229545i | 61.7532 | 1.5546 | -3,52455273728826+0,710125207046921i | 11.1149 | 168.6086 | 0,148299201876851+0,220494066135617i | -11.5113 | 56.0761 | 0,0817229367331796+0,762877068272672i | -2.3014 | 83.8855 | -11.5113 | 56.0761
[5 empty] | 66 | 45708.819 | 66,7780509511648 | 1+1119,32434701776i | 1119.3248 | 1.5699 | 1+0,28719697970735i | 1.0404 | 0.27967 | 1-0,624760239657592i | 1.1791 | -0.55843 | 0,997910703869146+0,122796839454311i | 1.0054 | 0.12244 | -0,0283672697695661-0,0670384524412579i | -22.7582 | -112.9356 | 223,849857273222 | 1+1133,70509133609i | 1133.7055 | 1.5699 | 1+0,28719697970735i | 1.0404 | 0.27967 | 1-0,188770533815472i | 1.0177 | -0.18658 | 0,0196178734235091-0,208137116611848i | -13.5946 | -84.6155 | -0,0000166666666666667 | 0,000288058570646473i | 0.00028806 | 1.5708 | 1+0,188983057434547i | 1.0177 | 0.18678 | 1+63,1833355356169i | 63.1912 | 1.555 | -3,51908265677836+0,722905603491635i | 11.1081 | 168.3915 | 0,148289239985426+0,215406997051113i | -11.6501 | 55.4559 | 0,0814265697657528+0,746633587927054i | -2.4865 | 83.776 | -11.6501 | 55.4559
[5 empty] | 67 | 46773.5141 | 66,7780509511648 | 1+1145,39676039251i | 1145.3972 | 1.5699 | 1+0,29388665673873i | 1.0423 | 0.28584 | 1-0,63931277509726i | 1.1869 | -0.56883 | 0,99781223837605+0,125657145287821i | 1.0057 | 0.12527 | -0,0284145133742491-0,0658462957090016i | -22.8877 | -113.3415 | 223,849857273222 | 1+1160,11247527723i | 1160.1129 | 1.5699 | 1+0,29388665673873i | 1.0423 | 0.28584 | 1-0,19316756440247i | 1.0185 | -0.19082 | 0,0196100354768675-0,203892353182738i | -13.772 | -84.5063 | -0,0000166666666666667 | 0,000294768316708946i | 0.00029477 | 1.5708 | 1+0,193385038332564i | 1.0185 | 0.19103 | 1+64,6550644825205i | 64.6628 | 1.5553 | -3,51337294799414+0,735975343262552i | 11.101 | 168.1689 | 0,148292032706504+0,210430212835378i | -11.7867 | 54.8273 | 0,0811623764686434+0,730782380566577i | -2.671 | 83.6626 | -11.7867 | 54.8273
[5 empty] | 68 | 47863.0092 | 66,7780509511648 | 1+1172,07647829073i | 1172.0769 | 1.5699 | 1+0,300732156365561i | 1.0442 | 0.29213 | 1-0,654204282632586i | 1.195 | -0.57933 | 0,997709132347232+0,128584076203032i | 1.006 | 0.12817 | -0,028463712964316-0,0646885942565095i | -23.0148 | -113.75 | 223,849857273222 | 1+1187,13496620867i | 1187.1354 | 1.57 | 1+0,300732156365561i | 1.0442 | 0.29213 | 1-0,197667014988988i | 1.0193 | -0.19515 | 0,0196025502954225-0,199755695569801i | -13.9484 | -84.3954 | -0,0000166666666666667 | 0,000301634352834658i | 0.00030163 | 1.5708 | 1+0,197889554537657i | 1.0194 | 0.19537 | 1+66,1610744004234i | 66.1686 | 1.5557 | -3,50741397361206+0,749335126339376i | 11.0936 | 167.9404 | 0,148307460541843+0,205560819478399i | -11.9212 | 54.1904 | 0,0809297005522087+0,715314797452311i | -2.8548 | 83.5451 | -11.9212 | 54.1904
[5 empty] | 69 | 48977.8819 | 66,7780509511648 | 1+1199,37764665201i | 1199.3781 | 1.57 | 1+0,307737108162358i | 1.0463 | 0.29854 | 1-0,669442657937982i | 1.2034 | -0.58992 | 0,997601167080981+0,131579184097457i | 1.0062 | 0.13114 | -0,0285149659890947-0,063564702334978i | -23.1394 | -114.1609 | 223,849857273222 | 1+1214,78689181278i | 1214.7873 | 1.57 | 1+0,307737108162358i | 1.0463 | 0.29854 | 1-0,202271271243286i | 1.0203 | -0.19958 | 0,0195954020021702-0,195724950503018i | -14.1238 | -84.2828 | -0,0000166666666666667 | 0,000308660319486846i | 0.00030866 | 1.5708 | 1+0,202498994403944i | 1.0203 | 0.1998 | 1+67,7021637957187i | 67.7095 | 1.556 | -3,50119578826947+0,762985417029222i | 11.0858 | 167.7062 | 0,148335419743057+0,200795964881064i | -12.0536 | 53.5453 | 0,0807279440231236+0,700222378328898i | -3.0379 | 83.4235 | -12.0536 | 53.5453
[5 empty] | 70 | 50118.7234 | 66,7780509511648 | 1+1227,31474091719i | 1227.3151 | 1.57 | 1+0,314905226247286i | 1.0484 | 0.30507 | 1-0,68503598060174i | 1.2121 | -0.60061 | 0,99748811356849+0,134644057016947i | 1.0065 | 0.13417 | -0,0285683736027986-0,0624739899280848i | -23.2614 | -114.5739 | 223,849857273222 | 1+1243,08291350654i | 1243.0833 | 1.57 | 1+0,314905226247286i | 1.0484 | 0.30507 | 1-0,206982774402974i | 1.0212 | -0.2041 | 0,0195885754346853-0,191797980865894i | -14.2981 | -84.1685 | -0,0000166666666666667 | 0,000315849941926028i | 0.00031585 | 1.5708 | 1+0,207215801917456i | 1.0212 | 0.20432 | 1+69,2791497744029i | 69.2864 | 1.5564 | -3,49470813627229+0,776926422602798i | 11.0777 | 167.4661 | 0,148375821170317+0,196132836604269i | -12.1836 | 52.8922 | 0,0805565651870007+0,685496846088992i | -3.2203 | 83.2976 | -12.1836 | 52.8922
[5 empty] | 71 | 51286.1384 | 66,7780509511648 | 1+1255,90257370343i | 1255.903 | 1.57 | 1+0,322240311251434i | 1.0506 | 0.31173 | 1-0,700992518409937i | 1.2212 | -0.61139 | 0,997369732008105+0,137780319997693i | 1.0068 | 0.13727 | -0,0286240408186155-0,0614158422719489i | -23.3807 | -114.9888 | 223,849857273222 | 1+1272,03803421519i | 1272.0384 | 1.57 | 1+0,322240311251434i | 1.0506 | 0.31173 | 1-0,211804022569392i | 1.0222 | -0.20872 | 0,0195820561129606-0,187972704562512i | -14.4712 | -84.0527 | -0,0000166666666666667 | 0,000323207032185188i | 0.00032321 | 1.5708 | 1+0,21204247799197i | 1.0222 | 0.20895 | 1+70,8928684753154i | 70.8999 | 1.5567 | -3,48794045012292+0,791158070913572i | 11.0693 | 167.22 | 0,148428589112626+0,191568659622893i | -12.3114 | 52.2313 | 0,0804150767131117+0,671130101501442i | -3.402 | 83.1674 | -12.3114 | 52.2313
[5 empty] | 72 | 52480.746 | 66,7780509511648 | 1+1285,15630265808i | 1285.1567 | 1.57 | 1+0,329746252333961i | 1.053 | 0.31852 | 1-0,717320731730125i | 1.2307 | -0.62226 | 0,997245771296662+0,140989635927839i | 1.0072 | 0.14045 | -0,0286820766654772-0,0603896593739885i | -23.4973 | -115.4054 | 223,849857273222 | 1+1301,66760632698i | 1301.668 | 1.57 | 1+0,329746252333961i | 1.053 | 0.31852 | 1-0,216737572032134i | 1.0232 | -0.21344 | 0,019575830208693-0,184247093413746i | -14.6432 | -83.9352 | -0,0000166666666666667 | 0,000330735491090963i | 0.00033074 | 1.5708 | 1+0,216981581795029i | 1.0233 | 0.21367 | 1+72,5441755134714i | 72.5511 | 1.557 | -3,48088184996492+0,80567998699078i | 11.0604 | 166.9679 | 0,148493660062975+0,18710069408577i | -12.4369 | 51.5625 | 0,0803030437532415+0,657114218000573i | -3.5828 | 83.0327 | -12.4369 | 51.5625
[5 empty] | 73 | 53703.1796 | 66,7780509511648 | 1+1315,09143849546i | 1315.0918 | 1.57 | 1+0,337427029244184i | 1.0554 | 0.32543 | 1-0,734029277997141i | 1.2405 | -0.6332 | 0,997115968496873+0,144273706429172i | 1.0075 | 0.14369 | -0,0287425943473602-0,0593948555299103i | -23.6112 | -115.8235 | 223,849857273222 | 1+1331,98733983327i | 1331.9877 | 1.57 | 1+0,337427029244184i | 1.0554 | 0.32543 | 1-0,221786038624428i | 1.0243 | -0.21825 | 0,0195698845159529-0,180619172082048i | -14.814 | -83.8162 | -0,0000166666666666667 | 0,000338439310331917i | 0.00033844 | 1.5708 | 1+0,222035732104847i | 1.0244 | 0.21849 | 1+74,2339464337204i | 74.2407 | 1.5573 | -3,47352114404581+0,820491468602625i | 11.0512 | 166.7096 | 0,148570981441464+0,182726233083175i | -12.56 | 50.8861 | 0,0802200821066927+0,64344143653392i | -3.7628 | 82.8934 | -12.56 | 50.8861
[5 empty] | 74 | 54954.0874 | 66,7780509511648 | 1+1345,72385322082i | 1345.7242 | 1.5701 | 1+0,345286714431686i | 1.0579 | 0.33247 | 1-0,751127016303374i | 1.2507 | -0.64422 | 0,996980048279598+0,147634272759342i | 1.0079 | 0.14701 | -0,0288057114049361-0,0584308588380525i | -23.7223 | -116.2427 | 223,849857273222 | 1+1363,01331065806i | 1363.0137 | 1.5701 | 1+0,345286714431686i | 1.0579 | 0.33247 | 1-0,226952099110085i | 1.0254 | -0.22317 | 0,0195642064231727-0,177087017024254i | -14.9836 | -83.6956 | -0,0000166666666666667 | 0,000346322574574981i | 0.00034632 | 1.5708 | 1+0,227207608698816i | 1.0255 | 0.22341 | 1+75,9630771749708i | 75.9697 | 1.5576 | -3,46584683030706+0,835591460792078i | 11.0416 | 166.4451 | 0,148660510259362+0,178442600423978i | -12.6808 | 50.2023 | 0,0801658564233819+0,63010416046642i | -3.942 | 82.7494 | -12.6808 | 50.2023
[5 empty] | 75 | 56234.1325 | 66,7780509511648 | 1+1377,06978854592i | 1377.0702 | 1.5701 | 1+0,35332947520559i | 1.0606 | 0.33964 | 1-0,768623012095994i | 1.2613 | -0.65531 | 0,996837722339832+0,1510731167351i | 1.0082 | 0.15041 | -0,0288715498793401-0,0574971107102579i | -23.8305 | -116.663 | 223,849857273222 | 1+1394,76196918179i | 1394.7623 | 1.5701 | 1+0,35332947520559i | 1.0606 | 0.33964 | 1-0,232238492602757i | 1.0266 | -0.22819 | 0,0195587838863956-0,173648755471823i | -15.1518 | -83.5736 | -0,0000166666666666667 | 0,000354389463631207i | 0.00035439 | 1.5708 | 1+0,232499953774366i | 1.0267 | 0.22844 | 1+77,7324845452297i | 77.7389 | 1.5579 | -3,45784709921551+0,850978529394798i | 11.0315 | 166.1742 | 0,148762211716797+0,174247148425069i | -12.799 | 49.5112 | 0,0801400784368927+0,617094950539022i | -4.1203 | 82.6006 | -12.799 | 49.5112
[5 empty] | 76 | 57543.9937 | 66,7780509511648 | 1+1409,14586450058i | 1409.1462 | 1.5701 | 1+0,361559575944117i | 1.0634 | 0.34694 | 1-0,786526541983557i | 1.2723 | -0.66647 | 0,996688688785174+0,154592061677041i | 1.0086 | 0.15388 | -0,0289402364778-0,0565930653784585i | -23.9359 | -117.084 | 223,849857273222 | 1+1427,25014896343i | 1427.2505 | 1.5701 | 1+0,361559575944117i | 1.0634 | 0.34694 | 1-0,237648022018248i | 1.0279 | -0.23332 | 0,0195536054037308-0,170302564438005i | -15.3187 | -83.4502 | -0,0000166666666666667 | 0,000362644254671949i | 0.00036264 | 1.5708 | 1+0,237915573402908i | 1.0279 | 0.23357 | 1+79,5431067077057i | 79.5494 | 1.5582 | -3,44950983795709+0,866650833556477i | 11.021 | 165.897 | 0,148876057726733+0,170137255716334i | -12.9149 | 48.8129 | 0,0801425052193024+0,604406519880397i | -4.2977 | 82.4468 | -12.9149 | 48.8129
[5 empty] | 77 | 58884.3655 | 66,7780509511648 | 1+1441,96908824484i | 1441.9694 | 1.5701 | 1+0,369981380355616i | 1.0662 | 0.35436 | 1-0,804847098654588i | 1.2837 | -0.67769 | 0,996532631495475+0,15819297337635i | 1.009 | 0.15743 | -0,02901190274081-0,0557181893961147i | -24.0382 | -117.5055 | 223,849857273222 | 1+1460,49507566594i | 1460.4954 | 1.5701 | 1+0,369981380355616i | 1.0662 | 0.35436 | 1-0,243183555560655i | 1.0291 | -0.23855 | 0,0195486599909556-0,167046669751387i | -15.4842 | -83.3253 | -0,0000166666666666667 | 0,000371091324496683i | 0.00037109 | 1.5708 | 1+0,243457339017654i | 1.0292 | 0.23881 | 1+81,3959036782354i | 81.402 | 1.5585 | -3,44082263611926+0,882606097275825i | 11.01 | 165.6132 | 0,14900202535765+0,166110325065119i | -13.0282 | 48.1077 | 0,0801729374495163+0,5920317290705i | -4.4742 | 82.2879 | -13.0282 | 48.1077
[5 empty] | 78 | 60255.9586 | 66,7780509511648 | 1+1475,55686308642i | 1475.5572 | 1.5701 | 1+0,378599353792263i | 1.0693 | 0.36192 | 1-0,823594395910739i | 1.2955 | -0.68896 | 0,996369219452299+0,161877761084075i | 1.0094 | 0.16106 | -0,0290866852104908-0,0548719611336345i | -24.1375 | -117.9273 | 223,849857273222 | 1+1494,51437618951i | 1494.5147 | 1.5701 | 1+0,378599353792263i | 1.0693 | 0.36192 | 1-0,248848028243136i | 1.0305 | -0.24389 | 0,0195439371582164-0,163879345115313i | -15.6482 | -83.1991 | -0,0000166666666666667 | 0,000379735151853639i | 0.00037974 | 1.5708 | 1+0,249128188936085i | 1.0306 | 0.24416 | 1+83,2918578342978i | 83.2979 | 1.5588 | -3,43177279299461+0,89884158000934i | 10.9985 | 165.3229 | 0,149140095187328+0,162163781224833i | -13.139 | 47.3956 | 0,0802312176867804+0,5799635812554i | -4.6497 | 82.1238 | -13.139 | 47.3956
[5 empty] | 79 | 61659.5002 | 66,7780509511648 | 1+1509,9269977081i | 1509.9273 | 1.5701 | 1+0,387418065617644i | 1.0724 | 0.36961 | 1-0,842778373817158i | 1.3078 | -0.70029 | 0,996198106036794+0,165648378523432i | 1.0099 | 0.16477 | -0,0291647255997218-0,0540538702668862i | -24.2338 | -118.349 | 223,849857273222 | 1+1529,32608801756i | 1529.3264 | 1.5701 | 1+0,387418065617644i | 1.0724 | 0.36961 | 1-0,254644443444084i | 1.0319 | -0.24935 | 0,0195394268877794-0,160798911192687i | -15.8107 | -83.0717 | -0,0000166666666666667 | 0,000388580319814497i | 0.00038858 | 1.5708 | 1+0,254931129917891i | 1.032 | 0.24961 | 1+85,2319744358816i | 85.2378 | 1.5591 | -3,42234732664299+0,91535404638478i | 10.9866 | 165.026 | 0,149290249560037+0,158295068813178i | -13.2473 | 46.6769 | 0,0803172286409649+0,568195217313164i | -4.8241 | 81.9543 | -13.2473 | 46.6769
[5 empty] | 80 | 63095.7344 | 66,7780509511648 | 1+1545,09771561022i | 1545.098 | 1.5701 | 1+0,3964421916295i | 1.0757 | 0.37744 | 1-0,862409203972867i | 1.3205 | -0.71165 | 0,996018928294465+0,169506824925697i | 1.0103 | 0.16857 | -0,0292461709615731-0,0532634172578891i | -24.327 | -118.7706 | 223,849857273222 | 1+1564,94866878051i | 1564.949 | 1.5702 | 1+0,3964421916295i | 1.0757 | 0.37744 | 1-0,260575874499564i | 1.0334 | -0.25491 | 0,0195351196127813-0,157803734715659i | -15.9716 | -82.943 | -0,0000166666666666667 | 0,000397631518204389i | 0.00039763 | 1.5708 | 1+0,260869238759192i | 1.0335 | 0.25518 | 1+87,2172821584899i | 87.223 | 1.5593 | -3,41253298485459+0,932139735082552i | 10.9741 | 164.7222 | 0,149452470739425+0,15450165022632i | -13.3529 | 45.9517 | 0,0804308914311957+0,556719911071094i | -4.9976 | 81.7792 | -13.3529 | 45.9517
[5 empty] | 81 | 64565.4229 | 66,7780509511648 | 1+1581,08766477294i | 1581.088 | 1.5702 | 1+0,405676516538892i | 1.0792 | 0.38539 | 1-0,88249729490386i | 1.3337 | -0.72306 | 0,995831306165297+0,173455146090227i | 1.0108 | 0.17245 | -0,029331173858499-0,0525001128267516i | -24.417 | -119.1916 | 223,849857273222 | 1+1601,4010060422i | 1601.4013 | 1.5702 | 1+0,405676516538892i | 1.0792 | 0.38539 | 1-0,266645466332833i | 1.0349 | -0.26058 | 0,0195310061969376-0,154892227619739i | -16.1309 | -82.8133 | -0,0000166666666666667 | 0,000406893546088509i | 0.00040689 | 1.5708 | 1+0,266945663923897i | 1.035 | 0.26086 | 1+89,2488336385562i | 89.2544 | 1.5596 | -3,40231625816039+0,949194326957199i | 10.961 | 164.4117 | 0,149626738949466+0,150781003596229i | -13.456 | 45.2201 | 0,0805721638243473+0,545531064575217i | -5.1699 | 81.5984 | -13.456 | 45.2201
[5 empty] | 82 | 66069.3448 | 66,7780509511648 | 1+1617,9159275437i | 1617.9162 | 1.5702 | 1+0,415125936507116i | 1.0827 | 0.39348 | 1-0,903053297581843i | 1.3474 | -0.7345 | 0,995634841677598+0,177495435469164i | 1.0113 | 0.17642 | -0,0294198925306914-0,0517634774139213i | -24.5039 | -119.6118 | 223,849857273222 | 1+1638,70242731433i | 1638.7027 | 1.5702 | 1+0,415125936507116i | 1.0827 | 0.39348 | 1-0,272856437121822i | 1.0366 | -0.26637 | 0,0195270779151624-0,152062846201869i | -16.2885 | -82.6824 | -0,0000166666666666667 | 0,000416371314316637i | 0.00041637 | 1.5708 | 1+0,273163627213057i | 1.0366 | 0.26666 | 1+91,3277060315654i | 91.3332 | 1.5598 | -3,39168339503992+0,966512912485744i | 10.9474 | 164.0943 | 0,149813030295924+0,147130620799465i | -13.5565 | 44.4824 | 0,0807410384449331+0,534622203413508i | -5.3411 | 81.4118 | -13.5565 | 44.4824
[5 empty] | 83 | 67608.2975 | 66,7780509511648 | 1+1655,60203075488i | 1655.6023 | 1.5702 | 1+0,424795461741717i | 1.0865 | 0.4017 | 1-0,924088111071526i | 1.3616 | -0.74597 | 0,995429118103851+0,181629835277416i | 1.0119 | 0.18048 | -0,0295124910629107-0,0510530406317776i | -24.5875 | -120.0311 | 223,849857273222 | 1+1676,87271030421i | 1676.873 | 1.5702 | 1+0,424795461741717i | 1.0865 | 0.4017 | 1-0,279212080005455i | 1.0382 | -0.27228 | 0,0195233264350626-0,149314090302005i | -16.4444 | -82.5506 | -0,0000166666666666667 | 0,000426069848126942i | 0.00042607 | 1.5708 | 1+0,279526425473114i | 1.0383 | 0.27257 | 1+93,4550015831777i | 93.4604 | 1.5601 | -3,38062041947871+0,984089958645194i | 10.9332 | 163.7699 | 0,150011314560996+0,143548005526647i | -13.6543 | 43.7387 | 0,0809375409479237+0,523986972094943i | -5.5112 | 81.2192 | -13.6543 | 43.7387
[5 empty] | 84 | 69183.0971 | 66,7780509511648 | 1+1694,16595607725i | 1694.1663 | 1.5702 | 1+0,434690219152965i | 1.0904 | 0.41005 | 1-0,945612888309449i | 1.3763 | -0.75745 | 0,995213699076774+0,185860537628487i | 1.0124 | 0.18463 | -0,0296091395490395-0,0503683407046086i | -24.6678 | -120.4492 | 223,849857273222 | 1+1715,93209340113i | 1715.9324 | 1.5702 | 1+0,434690219152965i | 1.0904 | 0.41005 | 1-0,285715764829715i | 1.04 | -0.2783 | 0,0195197437992632-0,14664450250779i | -16.5984 | -82.418 | -0,0000166666666666667 | 0,000435994289810424i | 0.00043599 | 1.5708 | 1+0,286037432343925i | 1.0401 | 0.2786 | 1+95,6318482136522i | 95.6371 | 1.5603 | -3,36911315102917+1,00191927533815i | 10.9183 | 163.4384 | 0,150221552864073+0,140030671423055i | -13.7494 | 42.9891 | 0,0811617281461107+0,51361912948727i | -5.6801 | 81.0204 | -13.7494 | 42.9891
[5 empty] | 85 | 70794.5784 | 66,7780509511648 | 1+1733,62815061447i | 1733.6284 | 1.5702 | 1+0,444815455072214i | 1.0945 | 0.41853 | 1-0,967639042017422i | 1.3915 | -0.76895 | 0,994988127663727+0,190189785696764i | 1.013 | 0.18887 | -0,029710014253511-0,049708923895993i | -24.7448 | -120.8659 | 223,849857273222 | 1+1755,90128640702i | 1755.9016 | 1.5702 | 1+0,444815455072214i | 1.0945 | 0.41853 | 1-0,292370939934383i | 1.0419 | -0.28444 | 0,0195163224085294-0,144052667381886i | -16.7506 | -82.2845 | -0,0000166666666666667 | 0,000446149901437431i | 0.00044615 | 1.5708 | 1+0,292700100047519i | 1.042 | 0.28475 | 1+97,859400115887i | 97.8645 | 1.5606 | -3,35714722752876+1,01999398150379i | 10.9029 | 163.0998 | 0,150443695181957+0,136576140311898i | -13.8419 | 42.2339 | 0,0814136860837391+0,503512544317009i | -5.8477 | 80.8153 | -13.8419 | 42.2339
[5 empty] | 86 | 72443.596 | 66,7780509511648 | 1+1774,00953774444i | 1774.0098 | 1.5702 | 1+0,455176538033572i | 1.0987 | 0.42715 | 1-0,990178250753692i | 1.4073 | -0.78046 | 0,994751925397502+0,194619874906878i | 1.0136 | 0.19321 | -0,0298152977686781-0,049074343922607i | -24.8185 | -121.2809 | 223,849857273222 | 1+1796,80148151707i | 1796.8018 | 1.5702 | 1+0,455176538033572i | 1.0987 | 0.42715 | 1-0,299181133981392i | 1.0438 | -0.29071 | 0,019513055005647-0,141537210711549i | -16.9008 | -82.1504 | -0,0000166666666666667 | 0,000456542067647673i | 0.00045654 | 1.5708 | 1+0,299517961218502i | 1.0439 | 0.29101 | 1+100,138838367386i | 100.1438 | 1.5608 | -3,34470813062787+1,03830647107017i | 10.8867 | 162.754 | 0,150677677722355+0,13318194051307i | -13.9318 | 41.473 | 0,0816935280482471+0,493661190736019i | -6.0141 | 80.6036 | -13.9318 | 41.473
[5 empty] | 87 | 74131.0241 | 66,7780509511648 | 1+1815,3315282131i | 1815.3318 | 1.5702 | 1+0,465778961620369i | 1.1032 | 0.4359 | 1-1,01324246510507i | 1.4236 | -0.79198 | 0,994504591261424+0,199153154150765i | 1.0142 | 0.19764 | -0,0299251791670884-0,0484641613534848i | -24.8888 | -121.6941 | 223,849857273222 | 1+1838,6543645561i | 1838.6546 | 1.5703 | 1+0,465778961620369i | 1.1032 | 0.4359 | 1-0,306149957825768i | 1.0458 | -0.29709 | 0,0195099346600298-0,139096798780067i | -17.049 | -82.0157 | -0,0000166666666666667 | 0,00046717629850523i | 0.00046718 | 1.5708 | 1+0,306494630777112i | 1.0459 | 0.2974 | 1+102,471371556481i | 102.4763 | 1.561 | -3,33178121427694+1,05684837892445i | 10.8699 | 162.4009 | 0,15092342014514+0,129845605271466i | -14.0189 | 40.7068 | 0,0820013925122364+0,484059143959861i | -6.1792 | 80.3852 | -14.0189 | 40.7068
[5 empty] | 88 | 75857.7575 | 66,7780509511648 | 1+1857,61603148678i | 1857.6163 | 1.5703 | 1+0,476628347377929i | 1.1078 | 0.44478 | 1-1,03684391402329i | 1.4405 | -0.80348 | 0,994245600626628+0,203792027033087i | 1.0149 | 0.20217 | -0,0300398541475267-0,0478779429937554i | -24.9557 | -122.1052 | 223,849857273222 | 1+1881,48212647667i | 1881.4824 | 1.5703 | 1+0,476628347377929i | 1.1078 | 0.44478 | 1-0,313281106430156i | 1.0479 | -0.3036 | 0,0195069547530184-0,136730137659659i | -17.1952 | -81.8805 | -0,0000166666666666667 | 0,000478058232420063i | 0.00047806 | 1.5708 | 1+0,313633807845895i | 1.048 | 0.30392 | 1+104,858236423144i | 104.863 | 1.5613 | -3,31835173631704+1,07561054709859i | 10.8523 | 162.0404 | 0,151180822626624+0,126564671310233i | -14.1034 | 39.9352 | 0,0823374409980348+0,474700575983919i | -6.3429 | 80.1599 | -14.1034 | 39.9352
[5 empty] | 89 | 77624.7117 | 66,7780509511648 | 1+1900,8854673688i | 1900.8857 | 1.5703 | 1+0,487730447794191i | 1.1126 | 0.45378 | 1-1,06099511130898i | 1.458 | -0.81498 | 0,993974404139256+0,208538953145647i | 1.0156 | 0.2068 | -0,0301595251735726-0,0473152612519053i | -25.0192 | -122.5141 | 223,849857273222 | 1+1925,30747512507i | 1925.3077 | 1.5703 | 1+0,487730447794191i | 1.1126 | 0.45378 | 1-0,320578360823939i | 1.0501 | -0.31023 | 0,0195041089638413-0,134435972525471i | -17.3392 | -81.7451 | -0,0000166666666666667 | 0,000489193639137574i | 0.00048919 | 1.5708 | 1+0,320939277711033i | 1.0502 | 0.31055 | 1+107,300698514722i | 107.3054 | 1.5615 | -3,30440489331116+1,0945829913904i | 10.834 | 161.6726 | 0,151449762763023+0,123336677525689i | -14.1852 | 39.1585 | 0,0827018558576164+0,465579751384257i | -6.5052 | 79.9275 | -14.1852 | 39.1585
[5 empty] | 90 | 79432.8235 | 66,7780509511648 | 1+1945,16277788682i | 1945.163 | 1.5703 | 1+0,499091149349751i | 1.1176 | 0.46292 | 1-1,08570886224662i | 1.4761 | -0.82647 | 0,993690426555198+0,213396449371506i | 1.0163 | 0.21154 | -0,0302844016033071-0,0467756934896267i | -25.0792 | -122.9206 | 223,849857273222 | 1+1970,15364728124i | 1970.1539 | 1.5703 | 1+0,499091149349751i | 1.1176 | 0.46292 | 1-0,328045590107989i | 1.0524 | -0.31698 | 0,0195013912562083-0,132213086990301i | -17.481 | -81.6094 | -0,0000166666666666667 | 0,0005005884227978i | 0.00050059 | 1.5708 | 1+0,328414913829348i | 1.0525 | 0.31732 | 1+109,800052856945i | 109.8046 | 1.5617 | -3,28992585874399+1,11375486866242i | 10.8149 | 161.2972 | 0,151730092310441+0,120159163841995i | -14.2643 | 38.3767 | 0,0830948379610521+0,456691023211053i | -6.6661 | 79.6879 | -14.2643 | 38.3767
[5 empty] | 91 | 81283.0516 | 66,7780509511648 | 1+1990,47143945695i | 1990.4717 | 1.5703 | 1+0,510716475638947i | 1.1229 | 0.47218 | 1-1,11099827039408i | 1.4948 | -0.83793 | 0,993393065519924+0,218367091219456i | 1.0171 | 0.21638 | -0,0304146998086737-0,0462588213533425i | -25.1358 | -123.3245 | 223,849857273222 | 1+2016,04442097926i | 2016.0447 | 1.5703 | 1+0,510716475638947i | 1.1229 | 0.47218 | 1-0,335686753506109i | 1.0548 | -0.32387 | 0,0194987958655062-0,130060302459697i | -17.6206 | -81.4737 | -0,0000166666666666667 | 0,000512248625065864i | 0.00051225 | 1.5708 | 1+0,336064679882059i | 1.055 | 0.32421 | 1+112,357624640568i | 112.3621 | 1.5619 | -3,27489982470556+1,13311444508499i | 10.795 | 160.9144 | 0,152021633759976+0,117029670245015i | -14.3408 | 37.5899 | 0,0835166042872898+0,448028828983382i | -6.8255 | 79.4407 | -14.3408 | 37.5899
[5 empty] | 92 | 83176.3771 | 66,7780509511648 | 1+2036,83547533128i | 2036.8357 | 1.5703 | 1+0,522612590563659i | 1.1283 | 0.48157 | 1-1,1368767445303i | 1.5141 | -0.84937 | 0,993081690290811+0,223453514189602i | 1.0179 | 0.22132 | -0,0305506432828692-0,0457642300865392i | -25.1889 | -123.7257 | 223,849857273222 | 1+2063,00412811479i | 2063.0044 | 1.5703 | 1+0,522612590563659i | 1.1283 | 0.48157 | 1-0,343505902464279i | 1.0574 | -0.33088 | 0,0194963172865715-0,127976477507096i | -17.7578 | -81.338 | -0,0000166666666666667 | 0,00052418042833535i | 0.00052418 | 1.5708 | 1+0,343892631876386i | 1.0575 | 0.33122 | 1+114,974769924005i | 114.9791 | 1.5621 | -3,25931204715917+1,15264906561331i | 10.7743 | 160.524 | 0,15232417674808+0,113945736016137i | -14.4146 | 36.7982 | 0,0839673854116769+0,43958768679514i | -6.9835 | 79.186 | -14.4146 | 36.7982
[5 empty] | 93 | 85113.8038 | 66,7780509511648 | 1+2084,27946833534i | 2084.2797 | 1.5703 | 1+0,534785801601483i | 1.134 | 0.49109 | 1-1,16335800576481i | 1.5341 | -0.86077 | 0,99275564039925+0,228658415170728i | 1.0187 | 0.22638 | -0,0306924627340024-0,045291507822081i | -25.2384 | -124.1241 | 223,849857273222 | 1+2111,05766734613i | 2111.0579 | 1.5703 | 1+0,534785801601483i | 1.134 | 0.49109 | 1-0,351507182798772i | 1.06 | -0.33802 | 0,019493950262014-0,125960507268662i | -17.8925 | -81.2026 | -0,0000166666666666667 | 0,000536390159006288i | 0.00053639 | 1.5708 | 1+0,35190292029609i | 1.0601 | 0.33837 | 1+117,652876352326i | 117.6571 | 1.5623 | -3,24314789487616+1,17234512501201i | 10.7527 | 160.1259 | 0,152637474304005+0,110904899188129i | -14.4857 | 36.0018 | 0,0844474228853845+0,431362191542793i | -7.1398 | 78.9233 | -14.4857 | 36.0018
[5 empty] | 94 | 87096.359 | 66,7780509511648 | 1+2132,82857390221i | 2132.8288 | 1.5703 | 1+0,547242563150044i | 1.1399 | 0.50072 | 1-1,19045609481285i | 1.5547 | -0.87213 | 0,992414224249708+0,233984553870229i | 1.0196 | 0.23154 | -0,030840396163115-0,0448402448537473i | -25.2845 | -124.5196 | 223,849857273222 | 1+2160,23051729585i | 2160.2307 | 1.5703 | 1+0,547242563150044i | 1.1399 | 0.50072 | 1-0,359694836894334i | 1.0627 | -0.34529 | 0,0194916897710639-0,124011322857511i | -18.0248 | -81.0675 | -0,0000166666666666667 | 0,000548884290839494i | 0.00054888 | 1.5708 | 1+0,360099792302123i | 1.0629 | 0.34564 | 1+120,39336389301i | 120.3975 | 1.5625 | -3,22639290209821+1,19218804076512i | 10.7302 | 159.7202 | 0,152961238938188+0,107904696246352i | -14.5543 | 35.2006 | 0,0849569665029259+0,423347011286649i | -7.2946 | 78.6527 | -14.5543 | 35.2006
[5 empty] | 95 | 89125.0938 | 66,7780509511648 | 1+2182,50853341029i | 2182.5088 | 1.5703 | 1+0,559989479949198i | 1.1461 | 0.51048 | 1-1,2181853794399i | 1.5761 | -0.88344 | 0,992056717652757+0,239434754277344i | 1.0205 | 0.23682 | -0,0309946889245012-0,0444100328862908i | -25.327 | -124.912 | 223,849857273222 | 1+2210,54875005987i | 2210.549 | 1.5703 | 1+0,559989479949198i | 1.1461 | 0.51048 | 1-0,368073205953541i | 1.0656 | -0.35268 | 0,019489531018923-0,122127890797005i | -18.1545 | -80.933 | -0,0000166666666666667 | 0,000561669448389045i | 0.00056167 | 1.5708 | 1+0,368487593984517i | 1.0657 | 0.35305 | 1+123,197685588823i | 123.2017 | 1.5627 | -3,20903282496299+1,21216222823107i | 10.7067 | 159.3067 | 0,153295138577503+0,104942662099741i | -14.6203 | 34.3947 | 0,0854962714548001+0,415536883758161i | -7.4477 | 78.3737 | -14.6203 | 34.3947
[5 empty] | 96 | 91201.0839 | 66,7780509511648 | 1+2233,34568783169i | 2233.3459 | 1.5703 | 1+0,573033310582958i | 1.1525 | 0.52036 | 1-1,24656056207972i | 1.5981 | -0.89471 | 0,991682362288973+0,24501190616047i | 1.0215 | 0.24222 | -0,0311555937661257-0,0440004642634201i | -25.366 | -125.3013 | 223,849857273222 | 1+2262,03904503125i | 2262.0393 | 1.5704 | 1+0,573033310582958i | 1.1525 | 0.52036 | 1-0,376646732298569i | 1.0686 | -0.36021 | 0,0194874694265946-0,120309212472824i | -18.2815 | -80.7992 | -0,0000166666666666667 | 0,000574752410514707i | 0.00057475 | 1.5708 | 1+0,377070772666752i | 1.0687 | 0.36058 | 1+126,067328328251i | 126.0713 | 1.5629 | -3,19105370170131+1,23225107842588i | 10.6823 | 158.8855 | 0,153638792355936+0,102016330347056i | -14.6837 | 33.5842 | 0,0860655953636799+0,407926613026887i | -7.5992 | 78.0863 | -14.6837 | 33.5842
[5 empty] | 97 | 93325.4301 | 66,7780509511648 | 1+2285,36699169861i | 2285.3672 | 1.5704 | 1+0,586380971062982i | 1.1592 | 0.53035 | 1-1,27559668762974i | 1.6208 | -0.90592 | 0,991290364100439+0,250718966599359i | 1.0225 | 0.24773 | -0,0313233708477532-0,043611131173197i | -25.4014 | -125.6875 | 223,849857273222 | 1+2314,72870304593i | 2314.7289 | 1.5704 | 1+0,586380971062982i | 1.1592 | 0.53035 | 1-0,385419961726571i | 1.0717 | -0.36787 | 0,0194855006211701-0,118554323603517i | -18.4059 | -80.6664 | -0,0000166666666666667 | 0,000588140113976171i | 0.00058814 | 1.5708 | 1+0,385853879263777i | 1.0719 | 0.36825 | 1+129,003813633856i | 129.0077 | 1.563 | -3,17244191657944+1,25243693883659i | 10.6569 | 158.4566 | 0,153991766271735+0,0991232338646912i | -14.7445 | 32.7691 | 0,0866651952036966+0,400511066341197i | -7.749 | 77.7902 | -14.7445 | 32.7691
[5 empty] | 98 | 95499.2586 | 66,7780509511648 | 1+2338,60002739494i | 2338.6002 | 1.5704 | 1+0,600039538495534i | 1.1662 | 0.54045 | 1-1,30530915142805i | 1.6443 | -0.91707 | 0,990879891606441+0,256558961552997i | 1.0236 | 0.25336 | -0,0314982877342627-0,0432416248304653i | -25.4333 | -126.0705 | 223,849857273222 | 1+2368,64566085802i | 2368.6459 | 1.5704 | 1+0,600039538495534i | 1.1662 | 0.54045 | 1-0,394397545919917i | 1.075 | -0.37567 | 0,0194836204265541-0,116862293729254i | -18.5274 | -80.5345 | -0,0000166666666666667 | 0,00060183965711102i | 0.00060184 | 1.5708 | 1+0,394841570694967i | 1.0751 | 0.37605 | 1+132,008698469017i | 132.0125 | 1.5632 | -3,15318426752682+1,27270109768702i | 10.6305 | 158.0198 | 0,154353568725214+0,0962609057430625i | -14.8029 | 31.9493 | 0,0872953241039699+0,393285171157975i | -7.897 | 77.4853 | -14.8029 | 31.9493
[5 empty] | 99 | 97723.7221 | 66,7780509511648 | 1+2393,07301978082i | 2393.0732 | 1.5704 | 1+0,614016254833857i | 1.1735 | 0.55066 | 1-1,33571370741626i | 1.6686 | -0.92815 | 0,990450074139786+0,262534987464009i | 1.0247 | 0.25911 | -0,0316806193614376-0,0428915346360602i | -25.4617 | -126.4504 | 223,849857273222 | 1+2423,81850595222i | 2423.8187 | 1.5704 | 1+0,614016254833857i | 1.1735 | 0.55066 | 1-0,403584244912578i | 1.0784 | -0.38359 | 0,0194818248546061-0,11523222571851i | -18.6461 | -80.404 | -0,0000166666666666667 | 0,000615858303598359i | 0.00061586 | 1.5708 | 1+0,404038612353286i | 1.0785 | 0.38398 | 1+135,083576063448i | 135.0873 | 1.5634 | -3,13326803734659+1,29302377209276i | 10.6029 | 157.5752 | 0,154723645954502+0,0934268805989507i | -14.8588 | 31.1249 | 0,0879562280390705+0,386243912376868i | -8.0432 | 77.1713 | -14.8588 | 31.1249
[5 empty] | 100 | 100000 | 66,7780509511648 | 1+2448,81485115785i | 2448.8151 | 1.5704 | 1+0,628318530717959i | 1.181 | 0.56098 | 1-1,3668264764924i | 1.6936 | -0.93916 | 0,99+0,268650212900436i | 1.0258 | 0.26498 | -0,0318706479713572-0,0425604473127106i | -25.4865 | -126.8271 | 223,849857273222 | 1+2480,27649170132i | 2480.2767 | 1.5704 | 1+0,628318530717959i | 1.181 | 0.56098 | 1-0,41298492961396i | 1.0819 | -0.39165 | 0,019480110096681-0,11366325529242i | -18.7619 | -80.2749 | -0,0000166666666666667 | 0,000630203486310113i | 0.0006302 | 1.5708 | 1+0,413449880631957i | 1.0821 | 0.39205 | 1+138,230076757951i | 138.2337 | 1.5636 | -3,11268106836402+1,31338410055592i | 10.5743 | 157.1229 | 0,15510137739+0,0906186962913833i | -14.9123 | 30.2958 | 0,0886481424109072+0,379382329795402i | -8.1876 | 76.848 | -14.9123 | 30.2958
[5 empty] | 1 | 102329.2992 | 66,7780509511648 | 1+2505,85507658287i | 2505.8553 | 1.5704 | 1+0,642953949403827i | 1.1889 | 0.57141 | 1-1,39866395505847i | 1.7194 | -0.9501 | 0,989528714519491+0,274907880235749i | 1.027 | 0.27098 | -0,0320686630143476-0,0422479460177195i | -25.5079 | -127.2006 | 223,849857273222 | 1+2538,04955287665i | 2538.0497 | 1.5704 | 1+0,642953949403827i | 1.1889 | 0.57141 | 1-0,422604584391526i | 1.0856 | -0.39984 | 0,0194784725155514-0,112154550566548i | -18.8746 | -80.1474 | -0,0000166666666666667 | 0,000644882811252038i | 0.00064488 | 1.5708 | 1+0,423080365509996i | 1.0858 | 0.40024 | 1+141,449868868842i | 141.4534 | 1.5637 | -3,09141184031937+1,33376014025893i | 10.5445 | 156.6627 | 0,155486070952011+0,087833896068419i | -14.9634 | 29.4621 | 0,0893712885284053+0,372695515801496i | -8.3301 | 76.5153 | -14.9634 | 29.4621
[5 empty] | 2 | 104712.8548 | 66,7780509511648 | 1+2564,2239395384i | 2564.2241 | 1.5704 | 1+0,657930270784171i | 1.197 | 0.58193 | 1-1,43124302376702i | 1.746 | -0.96095 | 0,989035218038568+0,281311307367998i | 1.0283 | 0.27711 | -0,0322749610142828-0,0419536094327227i | -25.5257 | -127.5711 | 223,849857273222 | 1+2597,16832151998i | 2597.1685 | 1.5704 | 1+0,657930270784171i | 1.197 | 0.58193 | 1-0,432448309713569i | 1.0895 | -0.40816 | 0,0194769086376912-0,110705311609833i | -18.9842 | -80.0218 | -0,0000166666666666667 | 0,000659904061596523i | 0.0006599 | 1.5708 | 1+0,432935173197959i | 1.0897 | 0.40857 | 1+144,744659572517i | 144.7481 | 1.5639 | -3,06944955126084+1,3541288696215i | 10.5135 | 156.1947 | 0,155876958319926+0,0850700311716945i | -15.0121 | 28.6236 | 0,0901258699934094+0,366178613320271i | -8.4707 | 76.1729 | -15.0121 | 28.6236
[5 empty] | 3 | 107151.9305 | 66,7780509511648 | 1+2623,9523879682i | 2623.9526 | 1.5704 | 1+0,673255435502822i | 1.2055 | 0.59255 | 1-1,46458095647151i | 1.7734 | -0.97171 | 0,988518463785031+0,28786388947901i | 1.0296 | 0.28337 | -0,0324898453938556-0,041677010831032i | -25.54 | -127.9387 | 223,849857273222 | 1+2657,66414318496i | 2657.6643 | 1.5704 | 1+0,673255435502822i | 1.2055 | 0.59255 | 1-0,442521324853553i | 1.0935 | -0.41662 | 0,0194754151459088-0,109314770020476i | -19.0907 | -79.8982 | -0,0000166666666666667 | 0,00067527520180933i | 0.00067528 | 1.5708 | 1+0,443019528845326i | 1.0937 | 0.41703 | 1+148,116195810621i | 148.1196 | 1.564 | -3,04678420113806+1,37446619658459i | 10.4813 | 155.7189 | 0,156273190205361+0,0823246639245341i | -15.0586 | 27.7802 | 0,090912069003403+0,35982681403193i | -8.6094 | 75.8207 | -15.0586 | 27.7802
[5 empty] | 4 | 109647.8196 | 66,7780509511648 | 1+2685,07209068621i | 2685.0723 | 1.5704 | 1+0,688937569164965i | 1.2143 | 0.60326 | 1-1,49869542938514i | 1.8017 | -0.98239 | 0,987977355653826+0,294569100834553i | 1.031 | 0.28976 | -0,0327136262562862-0,0414177171233534i | -25.5508 | -128.3033 | 223,849857273222 | 1+2719,56909355701i | 2719.5693 | 1.5704 | 1+0,688937569164965i | 1.2143 | 0.60326 | 1-0,452828970657436i | 1.0977 | -0.4252 | 0,0194739888723107-0,107982188518537i | -19.194 | -79.7769 | -0,0000166666666666667 | 0,00069100438187246i | 0.000691 | 1.5708 | 1+0,453338779310944i | 1.098 | 0.42563 | 1+151,566265216292i | 151.5696 | 1.5642 | -3,02340667773969+1,39474697307859i | 10.4479 | 155.2354 | 0,156673831665959+0,0795953713281007i | -15.1029 | 26.932 | 0,0917300425838585+0,353635356877312i | -8.7461 | 75.4584 | -15.1029 | 26.932
[5 empty] | 5 | 112201.8454 | 66,7780509511648 | 1+2747,61545416783i | 2747.6156 | 1.5704 | 1+0,704984986645446i | 1.2235 | 0.61406 | 1-1,53360453045301i | 1.8308 | -0.99298 | 0,987410745882058+0,301430496626441i | 1.0324 | 0.29629 | -0,032946620119782-0,0411752878829254i | -25.5582 | -128.6652 | 223,849857273222 | 1+2782,91599546021i | 2782.9162 | 1.5704 | 1+0,704984986645446i | 1.2235 | 0.61406 | 1-0,463376712375461i | 1.1021 | -0.43392 | 0,019472626791582-0,106706860555044i | -19.2939 | -79.6581 | -0,0000166666666666667 | 0,000707099941605382i | 0.0007071 | 1.5708 | 1+0,463898395998i | 1.1024 | 0.43435 | 1+155,096697061998i | 155.0999 | 1.5643 | -2,99930884455879+1,41494501612123i | 10.4131 | 154.7441 | 0,157077857500883+0,0768797491879875i | -15.1451 | 26.0788 | 0,0925799187655182+0,347599526867383i | -8.8808 | 75.086 | -15.1451 | 26.0788
[5 empty] | 6 | 114815.3621 | 66,7780509511648 | 1+2811,61563973224i | 2811.6158 | 1.5704 | 1+0,721406196497424i | 1.2331 | 0.62495 | 1-1,56932676894258i | 1.8609 | -1.0035 | 0,986817432614436+0,308451714857544i | 1.0339 | 0.30295 | -0,0331891496009206-0,0409492743514528i | -25.5621 | -129.0246 | 223,849857273222 | 1+2847,73843626044i | 2847.7386 | 1.5704 | 1+0,721406196497424i | 1.2331 | 0.62495 | 1-0,474170142559903i | 1.1067 | -0.44277 | 0,019471326014569-0,10548810993738i | -19.3904 | -79.5419 | -0,0000166666666666667 | 0,000723570415086917i | 0.00072357 | 1.5708 | 1+0,474703977755035i | 1.107 | 0.44321 | 1+158,709363229433i | 158.7125 | 1.5645 | -2,97448363010751+1,43503313597006i | 10.377 | 154.2451 | 0,157484147773391+0,0741754167911891i | -15.1851 | 25.2205 | 0,0934617927241709+0,341714654211901i | -9.0134 | 74.7032 | -15.1851 | 25.2205
[5 empty] | 7 | 117489.7555 | 66,7780509511648 | 1+2877,10658112497i | 2877.1068 | 1.5704 | 1+0,738209905463728i | 1.243 | 0.63591 | 1-1,60588108525754i | 1.8918 | -1.0138 | 0,986196157353971+0,315636478270706i | 1.0355 | 0.30975 | -0,0334415430430082-0,0407392184275512i | -25.5626 | -129.3815 | 223,849857273222 | 1+2914,07078567387i | 2914.071 | 1.5705 | 1+0,738209905463728i | 1.243 | 0.63591 | 1-0,485214984030316i | 1.1115 | -0.45175 | 0,0194700837821514-0,104325290470778i | -19.4835 | -79.4286 | -0,0000166666666666667 | 0,00074042453518012i | 0.00074042 | 1.5708 | 1+0,485761253844527i | 1.1117 | 0.45219 | 1+162,40617920202i | 162.4093 | 1.5646 | -2,94892511814161+1,45498317172779i | 10.3395 | 153.7385 | 0,15789148351037+0,0714800221502758i | -15.2231 | 24.357 | 0,0943757229030877+0,335976113781857i | -9.144 | 74.3099 | -15.2231 | 24.357
[5 empty] | 8 | 120226.4435 | 66,7780509511648 | 1+2944,12300251002i | 2944.1232 | 1.5705 | 1+0,755405023093271i | 1.2533 | 0.64695 | 1-1,64328686098025i | 1.9236 | -1.0241 | 0,985545602292541+0,32298859632259i | 1.0371 | 0.3167 | -0,0337041340853514-0,0405446516397819i | -25.5598 | -129.7362 | 223,849857273222 | 1+2981,94821399014i | 2981.9484 | 1.5705 | 1+0,755405023093271i | 1.2533 | 0.64695 | 1-0,49651709290784i | 1.1165 | -0.46086 | 0,0194688974593897-0,103217785615709i | -19.5731 | -79.3184 | -0,0000166666666666667 | 0,000757671238162551i | 0.00075767 | 1.5708 | 1+0,497076086980617i | 1.1167 | 0.46131 | 1+166,189105080519i | 166.1921 | 1.5648 | -2,92262863819102+1,47476603476266i | 10.3006 | 153.2244 | 0,158298542632913+0,0687912478277424i | -15.2592 | 23.4882 | 0,0953217271406448+0,330379324918517i | -9.2725 | 73.906 | -15.2592 | 23.4882
[5 empty] | 9 | 123026.8771 | 66,7780509511648 | 1+3012,70043688108i | 3012.7006 | 1.5705 | 1+0,773000666465025i | 1.2639 | 0.65806 | 1-1,68156392914813i | 1.9564 | -1.0343 | 0,984864387515638+0,330511967203504i | 1.0388 | 0.32378 | -0,0339772611693008-0,0403650941067794i | -25.5536 | -130.0889 | 223,849857273222 | 1+3051,40671072022i | 3051.4069 | 1.5705 | 1+0,773000666465025i | 1.2639 | 0.65806 | 1-0,508082461720205i | 1.1217 | -0.47009 | 0,0194677645299358-0,102165008161003i | -19.6591 | -79.2115 | -0,0000166666666666667 | 0,000775319668464421i | 0.00077532 | 1.5708 | 1+0,508654476437604i | 1.1219 | 0.47055 | 1+170,060146622305i | 170.0631 | 1.5649 | -2,89559085573296+1,49435176026225i | 10.2602 | 152.7027 | 0,158703896176295+0,066106817349156i | -15.2934 | 22.6138 | 0,0962997788281574+0,324919751600564i | -9.3988 | 73.4912 | -15.2934 | 22.6138
[5 empty] | 10 | 125892.5412 | 66,7780509511648 | 1+3082,87524490158i | 3082.8754 | 1.5705 | 1+0,791006165022013i | 1.275 | 0.66923 | 1-1,72073258476937i | 1.9902 | -1.0444 | 0,984151068075389+0,338210579904272i | 1.0406 | 0.33101 | -0,0342612669768629-0,0402000534874011i | -25.5441 | -130.4399 | 223,849857273222 | 1+3122,48310367847i | 3122.4833 | 1.5705 | 1+0,791006165022013i | 1.275 | 0.66923 | 1-0,51991722257904i | 1.1271 | -0.47945 | 0,0194666825906962-0,101166399912507i | -19.7414 | -79.1081 | -0,0000166666666666667 | 0,000793379183517079i | 0.00079338 | 1.5708 | 1+0,520502561230836i | 1.1274 | 0.47991 | 1+174,021356304843i | 174.0242 | 1.565 | -2,86780986128316+1,51370956718544i | 10.2184 | 152.1737 | 0,159106004861548+0,0634245022085074i | -15.3258 | 21.7337 | 0,0973098031252023+0,319592902978503i | -9.523 | 73.0655 | -15.3258 | 21.7337
[5 empty] | 11 | 128824.9552 | 66,7780509511648 | 1+3154,6846341836i | 3154.6848 | 1.5705 | 1+0,809431065517901i | 1.2865 | 0.68047 | 1-1,76081359558365i | 2.025 | -1.0543 | 0,983404130925624+0,346088516331252i | 1.0425 | 0.33839 | -0,0345564977976537-0,0400490239243025i | -25.5314 | -130.7894 | 223,849857273222 | 1+3195,21507850924i | 3195.2152 | 1.5705 | 1+0,809431065517901i | 1.2865 | 0.68047 | 1-0,532027650431206i | 1.1327 | -0.48894 | 0,019465649346734-0,100221431397143i | -19.82 | -79.0085 | -0,0000166666666666667 | 0,000811859358714455i | 0.00081186 | 1.5708 | 1+0,532626623371699i | 1.133 | 0.48941 | 1+178,074834413938i | 178.0776 | 1.5652 | -2,83928525762581+1,53280792681522i | 10.1749 | 151.6373 | 0,15950321608444+0,0607421294633592i | -15.3565 | 20.8479 | 0,0983516732620132+0,314394334283344i | -9.645 | 72.6288 | -15.3565 | 20.8479
[5 empty] | 12 | 131825.6739 | 66,7780509511648 | 1+3228,16667901585i | 3228.1668 | 1.5705 | 1+0,82828513707881i | 1.2985 | 0.69175 | 1-1,80182821307342i | 2.0607 | -1.0641 | 0,982621991712506+0,354149953470613i | 1.0445 | 0.34592 | -0,0348633028199694-0,0399114849848541i | -25.5154 | -131.1377 | 223,849857273222 | 1+3269,6411986683i | 3269.6414 | 1.5705 | 1+0,82828513707881i | 1.2985 | 0.69175 | 1-0,544420166385846i | 1.1386 | -0.49855 | 0,0194646626064018-0,099329601582176i | -19.8948 | -78.9128 | -0,0000166666666666667 | 0,000830769992490047i | 0.00083077 | 1.5708 | 1+0,545033091198419i | 1.1389 | 0.49902 | 1+182,222730157338i | 182.2255 | 1.5653 | -2,81001824435119+1,55161464004344i | 10.1299 | 151.0937 | 0,159893761390828+0,0580575899108563i | -15.3855 | 19.956 | 0,0994252069604569+0,309319648113649i | -9.7648 | 72.1809 | -15.3855 | 19.956
[5 empty] | 13 | 134896.2883 | 66,7780509511648 | 1+3303,36034055115i | 3303.3605 | 1.5705 | 1+0,84757837638305i | 1.3109 | 0.70309 | 1-1,84379818373179i | 2.0975 | -1.0738 | 0,9818029914139+0,362399165603033i | 1.0466 | 0.3536 | -0,0351820333418142-0,0397869006038393i | -25.4963 | -131.4851 | 223,849857273222 | 1+3345,80092586972i | 3345.8011 | 1.5705 | 1+0,84757837638305i | 1.3109 | 0.70309 | 1-0,557101341118959i | 1.1447 | -0.50828 | 0,0194637202766919-0,0984904376095781i | -19.9657 | -78.8212 | -0,0000166666666666667 | 0,0008501211115122i | 0.00085012 | 1.5708 | 1+0,557728542784459i | 1.145 | 0.50876 | 1+186,467242804271i | 186.4699 | 1.5654 | -2,78001169882366+1,57009692343743i | 10.0833 | 150.5431 | 0,160275754509846+0,0553688468283518i | -15.413 | 19.058 | 0,10053016300697+0,30436449610197i | -9.8824 | 71.7219 | -15.413 | 19.058
[5 empty] | 14 | 138038.4265 | 66,7780509511648 | 1+3380,30548746416i | 3380.3056 | 1.5705 | 1+0,867321012961475i | 1.3237 | 0.71446 | 1-1,88674576059272i | 2.1354 | -1.0834 | 0,980945392820368+0,370840526569977i | 1.0487 | 0.36144 | -0,0355130418978074-0,039674718032942i | -25.4741 | -131.8319 | 223,849857273222 | 1+3423,73464100894i | 3423.7348 | 1.5705 | 1+0,867321012961475i | 1.3237 | 0.71446 | 1-0,570077898357241i | 1.1511 | -0.51813 | 0,0194628203587981-0,0977034945453174i | -20.0328 | -78.734 | -0,0000166666666666667 | 0,00086992297600036i | 0.00086992 | 1.5708 | 1+0,570719709426294i | 1.1514 | 0.51861 | 1+190,810622851524i | 190.8132 | 1.5656 | -2,74927025266679+1,58822150404997i | 10.035 | 149.9855 | 0,160647190018389+0,0526739452545848i | -15.4391 | 18.1536 | 0,101666238012261+0,299524580958338i | -9.9978 | 71.2515 | -15.4391 | 18.1536
[5 empty] | 15 | 141253.7545 | 66,7780509511648 | 1+3459,04291709026i | 3459.0431 | 1.5705 | 1+0,887523514621324i | 1.337 | 0.72588 | 1-1,93069371502996i | 2.1743 | -1.0929 | 0,980047376850311+0,379478512092762i | 1.051 | 0.36943 | -0,0358566812980652-0,039574366802627i | -25.4488 | -132.1784 | 223,849857273222 | 1+3503,48366557332i | 3503.4838 | 1.5705 | 1+0,887523514621324i | 1.337 | 0.72588 | 1-0,583356718443105i | 1.1577 | -0.52809 | 0,0194619609438747-0,0969683551434564i | -20.0959 | -78.6513 | -0,0000166666666666667 | 0,000890186085165188i | 0.00089019 | 1.5708 | 1+0,584013479212436i | 1.158 | 0.52858 | 1+195,255173216691i | 195.2577 | 1.5657 | -2,71780036282174+1,6059547228359i | 9.985 | 149.4211 | 0,161005942711384+0,0499710217787708i | -15.4638 | 17.2426 | 0,102833063393777+0,294795658884577i | -10.1109 | 70.7698 | -15.4638 | 17.2426
[5 empty] | 16 | 144543.9771 | 66,7780509511648 | 1+3539,61437705684i | 3539.6145 | 1.5705 | 1+0,908196592996386i | 1.3509 | 0.73733 | 1-1,97566534883065i | 2.2143 | -1.1022 | 0,97910703869146+0,388317702145651i | 1.0533 | 0.37758 | -0,0362133035753488-0,0394852577026212i | -25.4204 | -132.525 | 223,849857273222 | 1+3585,09028355127i | 3585.0904 | 1.5705 | 1+0,908196592996386i | 1.3509 | 0.73733 | 1-0,596944841982726i | 1.1646 | -0.53817 | 0,0194611402089884-0,0962846296249338i | -20.155 | -78.5733 | -0,0000166666666666667 | 0,000910921182775375i | 0.00091092 | 1.5708 | 1+0,597616900675588i | 1.165 | 0.53867 | 1+199,803250459205i | 199.8058 | 1.5658 | -2,68561037621819+1,62326264643442i | 9.9333 | 148.85 | 0,161349767752598+0,047258314795955i | -15.4872 | 16.325 | 0,104030202617632+0,290173542349321i | -10.2217 | 70.2767 | -15.4872 | 16.325
[5 empty] | 17 | 147910.8388 | 66,7780509511648 | 1+3622,06258741846i | 3622.0627 | 1.5705 | 1+0,929351209226456i | 1.3652 | 0.7488 | 1-2,02168450655031i | 2.2555 | -1.1114 | 0,978122383760505+0,397362783384209i | 1.0558 | 0.38588 | -0,0365832588370663-0,0394067817878454i | -25.3892 | -132.8721 | 223,849857273222 | 1+3668,59776385183i | 3668.5979 | 1.5705 | 1+0,929351209226456i | 1.3652 | 0.7488 | 1-0,610849473579065i | 1.1718 | -0.54836 | 0,0194603564132512-0,0956519554709039i | -20.21 | -78.5001 | -0,0000166666666666667 | 0,000932139262854136i | 0.00093214 | 1.5708 | 1+0,611537186529871i | 1.1722 | 0.54886 | 1+204,45726602982i | 204.4597 | 1.5659 | -2,65271058708969+1,64011118696557i | 9.8797 | 148.2724 | 0,161676301679885+0,0445341751774212i | -15.5095 | 15.4004 | 0,105257148736992+0,285654103209209i | -10.3303 | 69.7723 | -15.5095 | 15.4004
[5 empty] | 18 | 151356.1248 | 66,7780509511648 | 1+3706,43126330761i | 3706.4314 | 1.5705 | 1+0,950998579769078i | 1.38 | 0.76029 | 1-2,06877558815551i | 2.2978 | -1.1205 | 0,977091323472322+0,406618551630237i | 1.0583 | 0.39435 | -0,036966894019058-0,0393383094172834i | -25.355 | -133.2199 | 223,849857273222 | 1+3754,05038324642i | 3754.0505 | 1.5705 | 1+0,950998579769078i | 1.38 | 0.76029 | 1-0,625077985651845i | 1.1793 | -0.55866 | 0,0194596078941281-0,095069997230531i | -20.2609 | -78.4321 | -0,0000166666666666667 | 0,000953851575508385i | 0.00095385 | 1.5708 | 1+0,625781717495106i | 1.1797 | 0.55916 | 1+209,219687549197i | 209.2221 | 1.566 | -2,61911328597292+1,6564662293733i | 9.8244 | 147.6886 | 0,161983064336835+0,0417970772951292i | -15.5307 | 14.4686 | 0,106513322263653+0,281233276157362i | -10.4365 | 69.2565 | -15.5307 | 14.4686
[5 empty] | 19 | 154881.6619 | 66,7780509511648 | 1+3792,76513811299i | 3792.7653 | 1.5705 | 1+0,973150182346649i | 1.3954 | 0.77179 | 1-2,11696356196103i | 2.3413 | -1.1295 | 0,976011670809805+0,416089914414572i | 1.061 | 0.40299 | -0,0373645515385381-0,0392791893339401i | -25.3181 | -133.569 | 223,849857273222 | 1+3841,49344984495i | 3841.4936 | 1.5705 | 1+0,973150182346649i | 1.3954 | 0.77179 | 1-0,639637922346504i | 1.1871 | -0.56906 | 0,0194588930639105-0,0945384463431368i | -20.3076 | -78.3692 | -0,0000166666666666667 | 0,000976069632893689i | 0.00097607 | 1.5708 | 1+0,640358046210158i | 1.1875 | 0.56957 | 1+214,093040116263i | 214.0954 | 1.5661 | -2,58483279945092+1,67229376572935i | 9.7671 | 147.0986 | 0,162267461799638+0,0390456303290408i | -15.5509 | 13.5296 | 0,107798069408762+0,276907062475643i | -10.5405 | 68.7294 | -15.5509 | 13.5296
[5 empty] | 20 | 158489.3192 | 66,7780509511648 | 1+3881,10998719776i | 3881.1101 | 1.5705 | 1+0,995817762032063i | 1.4113 | 0.7833 | 1-2,16627397786842i | 2.3859 | -1.1383 | 0,974881135684904+0,42578189357913i | 1.0638 | 0.41178 | -0,0377765678440779-0,0392287477946779i | -25.2783 | -133.9196 | 223,849857273222 | 1+3930,97332711875i | 3930.9735 | 1.5705 | 1+0,995817762032063i | 1.4113 | 0.7833 | 1-0,654537003534198i | 1.1952 | -0.57956 | 0,019458210406348-0,0940570209746039i | -20.3502 | -78.3117 | -0,0000166666666666667 | 0,00099880521531816i | 0.00099881 | 1.5708 | 1+0,655273901237449i | 1.1956 | 0.58007 | 1+219,079907647054i | 219.0822 | 1.5662 | -2,54988551973699+1,68756003579194i | 9.708 | 146.5027 | 0,162526790363436+0,0362785897760148i | -15.5703 | 12.5831 | 0,109110660727243+0,272671534062525i | -10.6422 | 68.191 | -15.5703 | 12.5831
[5 empty] | 21 | 162181.0097 | 66,7780509511648 | 1+3971,5126521703i | 3971.5128 | 1.5705 | 1+1,01901333747611i | 1.4277 | 0.79482 | 1-2,2167329809129i | 2.4319 | -1.147 | 0,973697320081046+0,435699627939552i | 1.0667 | 0.42075 | -0,0382032718611309-0,0391862877593799i | -25.236 | -134.2723 | 223,849857273222 | 1+4022,53745848316i | 4022.5376 | 1.5705 | 1+1,01901333747611i | 1.4277 | 0.79482 | 1-0,669783128904986i | 1.2036 | -0.59016 | 0,0194575584734332-0,0936254658679473i | -20.3885 | -78.2597 | -0,0000166666666666667 | 0,00102207037748854i | 0.0010221 | 1.5708 | 1+0,67053719116075i | 1.204 | 0.59068 | 1+224,182934244744i | 224.1852 | 1.5663 | -2,51428992324857+1,70223167299392i | 9.647 | 145.9011 | 0,162758241646637+0,0334948690689133i | -15.589 | 11.6288 | 0,110450290198458+0,268522837703842i | -10.7415 | 67.6414 | -15.589 | 11.6288
[5 empty] | 22 | 165958.6907 | 66,7780509511648 | 1+4064,02106572024i | 4064.0212 | 1.5706 | 1+1,04274920727993i | 1.4448 | 0.80632 | 1-2,26836732512581i | 2.479 | -1.1556 | 0,972457712966618+0,445848376009877i | 1.0698 | 0.42988 | -0,0386449833323023-0,0391510881494973i | -25.191 | -134.6273 | 223,849857273222 | 1+4116,23439245267i | 4116.2345 | 1.5706 | 1+1,04274920727993i | 1.4448 | 0.80632 | 1-0,685384382156351i | 1.2123 | -0.60085 | 0,0194569358823295-0,0932435522079805i | -20.4225 | -78.2133 | -0,0000166666666666667 | 0,00104587745490177i | 0.0010459 | 1.5708 | 1+0,686156008778418i | 1.2128 | 0.60137 | 1+229,404825601584i | 229.407 | 1.5664 | -2,47806657738891+1,71627585491882i | 9.5839 | 145.294 | 0,16295890886431+0,0306935512047056i | -15.607 | 10.6668 | 0,11181607477302+0,26445719954916i | -10.8386 | 67.0807 | -15.607 | 10.6668
[5 empty] | 23 | 169824.3652 | 66,7780509511648 | 1+4158,68427703286i | 4158.6844 | 1.5706 | 1+1,06703795651586i | 1.4624 | 0.81782 | 1-2,32120438771987i | 2.5274 | -1.164 | 0,971159684968734+0,45623351879066i | 1.073 | 0.43918 | -0,0391020110523769-0,0391224031866469i | -25.1435 | -134.9851 | 223,849857273222 | 1+4212,11380838183i | 4212.1139 | 1.5706 | 1+1,06703795651586i | 1.4624 | 0.81782 | 1-0,701349035279266i | 1.2214 | -0.61163 | 0,019456341312438-0,0929110775000005i | -20.4523 | -78.1727 | -0,0000166666666666667 | 0,00107023907038541i | 0.0010702 | 1.5708 | 1+0,702138635394285i | 1.2219 | 0.61216 | 1+234,748350433489i | 234.7505 | 1.5665 | -2,44123813484044+1,72966045721209i | 9.5189 | 144.6818 | 0,163125794313066+0,0278739002710791i | -15.6246 | 9.6967 | 0,113207054412324+0,260470929752263i | -10.9334 | 66.5091 | -15.6246 | 9.6967
[5 empty] | 24 | 173780.0829 | 66,7780509511648 | 1+4255,5524777959i | 4255.5526 | 1.5706 | 1+1,09189246340026i | 1.4806 | 0.8293 | 1-2,37527218360509i | 2.5772 | -1.1723 | 0,96980048279598+0,466860562622074i | 1.0763 | 0.44866 | -0,0395746509990264-0,0390994618224542i | -25.0935 | -135.3461 | 223,849857273222 | 1+4310,22654280614i | 4310.2267 | 1.5706 | 1+1,09189246340026i | 1.4806 | 0.8293 | 1-0,717685552944143i | 1.2309 | -0.6225 | 0,0194557735025969-0,0926278654624248i | -20.4777 | -78.1379 | -0,0000166666666666667 | 0,00109516814079046i | 0.0010952 | 1.5708 | 1+0,718493545208546i | 1.2314 | 0.62303 | 1+240,216341948057i | 240.2184 | 1.5666 | -2,40382931477467+1,742354209772i | 9.4518 | 144.0645 | 0,163255818099609+0,0250353727523171i | -15.6417 | 8.7184 | 0,114622192643492+0,256560427230201i | -11.0258 | 65.9266 | -15.6417 | 8.7184
[5 empty] | 25 | 177827.941 | 66,7780509511648 | 1+4354,67702881156i | 4354.6771 | 1.5706 | 1+1,11732590612166i | 1.4995 | 0.84075 | 1-2,4305993802425i | 2.6283 | -1.1805 | 0,968377223398316+0,47773514210342i | 1.0798 | 0.4583 | -0,040063184361133-0,0390814672713505i | -25.0412 | -135.7107 | 223,849857273222 | 1+4410,62461639604i | 4410.6247 | 1.5706 | 1+1,11732590612166i | 1.4995 | 0.84075 | 1-0,734402596988883i | 1.2407 | -0.63344 | 0,0194552312484056-0,0923937659333306i | -20.4987 | -78.109 | -0,0000166666666666667 | 0,00112067788384002i | 0.0011207 | 1.5708 | 1+0,735229409810863i | 1.2412 | 0.63398 | 1+245,811699346765i | 245.8137 | 1.5667 | -2,36586687050184+1,7543268539717i | 9.3827 | 143.4425 | 0,163345828133558+0,0221776284875354i | -15.6585 | 7.7318 | 0,116060377647863+0,252722184491876i | -11.116 | 65.3335 | -15.6585 | 7.7318
[5 empty] | 26 | 181970.0859 | 66,7780509511648 | 1+4456,11048722881i | 4456.1106 | 1.5706 | 1+1,14335176982803i | 1.519 | 0.85218 | 1-2,48721531284408i | 2.6807 | -1.1885 | 0,966886887851741+0,488863023080676i | 1.0834 | 0.46812 | -0,0405678754677878-0,0390675966584288i | -24.9866 | -136.0793 | 223,849857273222 | 1+4513,36126153903i | 4513.3614 | 1.5706 | 1+1,14335176982803i | 1.519 | 0.85218 | 1-0,751509031011505i | 1.2509 | -0.64447 | 0,0194547133996708-0,0922086547908406i | -20.5154 | -78.0861 | -0,0000166666666666667 | 0,00114678182513752i | 0.0011468 | 1.5708 | 1+0,752355102778165i | 1.2514 | 0.64501 | 1+251,537389362166i | 251.5394 | 1.5668 | -2,32737954321434+1,76554929958397i | 9.3115 | 142.8161 | 0,163392611392114+0,0193005411476136i | -15.6752 | 6.7368 | 0,117520423896057+0,248952792483911i | -11.204 | 64.7299 | -15.6752 | 6.7368
[5 empty] | 27 | 186208.7137 | 66,7780509511648 | 1+4559,90663441002i | 4559.9067 | 1.5706 | 1+1,16998385377682i | 1.5391 | 0.86357 | 1-2,54514999992673i | 2.7346 | -1.1964 | 0,965326314954747+0,50025010570364i | 1.0872 | 0.47812 | -0,041088969622248-0,0390570007948116i | -24.9299 | -136.4523 | 223,849857273222 | 1+4618,49095056431i | 4618.4911 | 1.5706 | 1+1,16998385377682i | 1.5391 | 0.86357 | 1-0,769013925069772i | 1.2615 | -0.65556 | 0,0194542188579661-0,0920724338873161i | -20.5277 | -78.0693 | -0,0000166666666666667 | 0,00117349380533815i | 0.0011735 | 1.5708 | 1+0,769879704379562i | 1.262 | 0.6561 | 1+257,3964478309i | 257.3984 | 1.5669 | -2,28839800162425+1,77599378001584i | 9.2381 | 142.1855 | 0,163392906450011+0,0164042080919114i | -15.6918 | 5.7331 | 0,119001074337063+0,24524894539923i | -11.2896 | 64.1161 | -15.6918 | 5.7331
[5 empty] | 28 | 190546.0718 | 66,7780509511648 | 1+4666,12050444633i | 4666.1206 | 1.5706 | 1+1,19723627865146i | 1.5599 | 0.87492 | 1-2,60443415922841i | 2.7898 | -1.2042 | 0,963692194522989+0,511902427554246i | 1.0912 | 0.48829 | -0,0416266908464572-0,0390488040931897i | -24.871 | -136.8302 | 223,849857273222 | 1+4726,06942462457i | 4726.0695 | 1.5706 | 1+1,19723627865146i | 1.5599 | 0.87492 | 1-0,786926560490221i | 1.2725 | -0.66672 | 0,0194537465743026-0,0919850309973201i | -20.5356 | -78.0586 | -0,0000166666666666667 | 0,00120082798748741i | 0.0012008 | 1.5708 | 1+0,787812506390791i | 1.273 | 0.66727 | 1+263,391981303321i | 263.3939 | 1.567 | -2,24895476745002+1,78563400441244i | 9.1626 | 141.551 | 0,163343417252747+0,0134889594620028i | -15.7085 | 4.7208 | 0,120501003142705+0,241607445391758i | -11.373 | 63.4924 | -15.7085 | 4.7208
[5 empty] | 29 | 194984.46 | 66,7780509511648 | 1+4774,80841333744i | 4774.8085 | 1.5706 | 1+1,22512349404832i | 1.5814 | 0.88623 | 1-2,66509922399503i | 2.8465 | -1.2118 | 0,961981060367944+0,523826166847763i | 1.0954 | 0.49863 | -0,0421812395431557-0,0390421046362994i | -24.8102 | -137.2133 | 223,849857273222 | 1+4836,15372325063i | 4836.1538 | 1.5706 | 1+1,22512349404832i | 1.5814 | 0.88623 | 1-0,805256434789235i | 1.2839 | -0.67794 | 0,0194532955469036-0,091946399779327i | -20.5391 | -78.054 | -0,0000166666666666667 | 0,00122879886453047i | 0.0012288 | 1.5708 | 1+0,806163017020829i | 1.2845 | 0.67849 | 1+269,52716869063i | 269.529 | 1.5671 | -2,20908412687414+1,79444530516245i | 9.0849 | 140.9129 | 0,16324082809493+0,0105553663676598i | -15.7253 | 3.6997 | 0,122018819002547+0,238025207139814i | -11.4542 | 62.859 | -15.7253 | 3.6997
[5 empty] | 30 | 199526.2315 | 66,7780509511648 | 1+4886,02798885139i | 4886.0281 | 1.5706 | 1+1,25366028613816i | 1.6036 | 0.89748 | 1-2,72717735964699i | 2.9047 | -1.2193 | 0,96018928294465+0,536027645708606i | 1.0997 | 0.50916 | -0,0427527900841124-0,0390359744110556i | -24.7475 | -137.602 | 223,849857273222 | 1+4948,80221459486i | 4948.8023 | 1.5706 | 1+1,25366028613816i | 1.6036 | 0.89748 | 1-0,82401326670881i | 1.2958 | -0.68921 | 0,0194528648190798-0,091956519751154i | -20.5382 | -78.0555 | -0,0000166666666666667 | 0,00125742126699657i | 0.0012574 | 1.5708 | 1+0,824940965953325i | 1.2964 | 0.68976 | 1+275,805262950395i | 275.8071 | 1.5672 | -2,16882202826352+1,80240477932989i | 9.005 | 140.2716 | 0,163081819748435+0,00760424802013675i | -15.7425 | 2.6697 | 0,123553068957571+0,23449926220032i | -11.5332 | 62.2161 | -15.7425 | 2.6697
[5 empty] | 31 | 204173.7945 | 66,7780509511648 | 1+4999,83820107924i | 4999.8383 | 1.5706 | 1+1,28286178550586i | 1.6266 | 0.90868 | 1-2,79070148083349i | 2.9645 | -1.2267 | 0,958313061652967+0,548513333522366i | 1.1042 | 0.51986 | -0,0433414883345732-0,039029459720857i | -24.6829 | -137.9966 | 223,849857273222 | 1+5064,07462637838i | 5064.0747 | 1.5706 | 1+1,28286178550586i | 1.6266 | 0.90868 | 1-0,843207001369495i | 1.3081 | -0.70054 | 0,0194524534771998-0,0920153962791051i | -20.5329 | -78.0632 | -0,0000166666666666667 | 0,00128671037086238i | 0.0012867 | 1.5708 | 1+0,844156309505351i | 1.3087 | 0.70109 | 1+282,229592811289i | 282.2314 | 1.5673 | -2,12820596661939+1,80949142255235i | 8.9229 | 139.6274 | 0,162863086667547+0,00463667766979609i | -15.76 | 1.6308 | 0,125102242754233+0,231026763096631i | -11.61 | 61.5642 | -15.76 | 1.6308
[5 empty] | 32 | 208929.6131 | 66,7780509511648 | 1+5116,29939370203i | 5116.2995 | 1.5706 | 1+1,31274347517293i | 1.6502 | 0.91981 | 1-2,85570526888445i | 3.0257 | -1.234 | 0,956348416775983+0,561289850365996i | 1.1089 | 0.53074 | -0,043947449125674-0,0390215817881877i | -24.6167 | -138.3977 | 223,849857273222 | 1+5182,0320775598i | 5182.0322 | 1.5706 | 1+1,31274347517293i | 1.6502 | 0.91981 | 1-0,862847815543477i | 1.3208 | -0.71191 | 0,0194520606487528-0,0921230605808175i | -20.5232 | -78.077 | -0,0000166666666666667 | 0,00131668170559845i | 0.0013167 | 1.5708 | 1+0,863819235906414i | 1.3214 | 0.71246 | 1+288,803564538044i | 288.8053 | 1.5673 | -2,08727485539925+1,81568625398547i | 8.8386 | 138.9805 | 0,162581355180539+0,00165398720917746i | -15.7781 | 0.58287 | 0,126664777693818+0,227604987084394i | -11.6846 | 60.9036 | -15.7781 | 0.58287
[5 empty] | 33 | 213796.209 | 66,7780509511648 | 1+5235,47331598555i | 5235.4734 | 1.5706 | 1+1,34332119880674i | 1.6747 | 0.93087 | 1-2,92222318966868i | 3.0886 | -1.2411 | 0,954291181038512+0,574363970517835i | 1.1138 | 0.5418 | -0,0445707536882202-0,0390113375590727i | -24.5489 | -138.8054 | 223,849857273222 | 1+5302,73711074101i | 5302.7372 | 1.5706 | 1+1,34332119880674i | 1.6747 | 0.93087 | 1-0,882946123050395i | 1.334 | -0.72331 | 0,0194516855004971-0,0922795697418171i | -20.5091 | -78.0968 | -0,0000166666666666667 | 0,00134735116240316i | 0.0013474 | 1.5708 | 1+0,883940170700347i | 1.3347 | 0.72387 | 1+295,530663737483i | 295.5324 | 1.5674 | -2,0460688865231+1,82097243093317i | 8.752 | 138.3314 | 0,162233402559251-0,00134222969089323i | -15.7969 | -0.47402 | 0,128239063945224+0,224231339542058i | -11.7571 | 60.2345 | -15.7969 | -0.47402
[5 empty] | 34 | 218776.1624 | 66,7780509511648 | 1+5357,42315552089i | 5357.4232 | 1.5706 | 1+1,37461116912112i | 1.6999 | 0.94187 | 1-2,99029051186827i | 3.1531 | -1.2481 | 0,952136990767736+0,587742626049451i | 1.1189 | 0.55303 | -0,0452114470629436-0,0389977007201391i | -24.4795 | -139.2202 | 223,849857273222 | 1+5426,25372532837i | 5426.2538 | 1.5706 | 1+1,37461116912112i | 1.6999 | 0.94187 | 1-0,90351258027893i | 1.3477 | -0.73475 | 0,019451327236693-0,0924850067457885i | -20.4906 | -78.1227 | -0,0000166666666666667 | 0,00137873500262848i | 0.0013787 | 1.5708 | 1+0,90452978227312i | 1.3484 | 0.73531 | 1+302,414457206646i | 302.4161 | 1.5675 | -2,00462937954245+1,82533535188984i | 8.6631 | 137.6803 | 0,161816076840895-0,00435011603589243i | -15.8164 | -1.5399 | 0,129823450283089+0,220903356936103i | -11.8275 | 59.5575 | -15.8164 | -1.5399
[5 empty] | 35 | 223872.1139 | 66,7780509511648 | 1+5482,21357172719i | 5482.2137 | 1.5706 | 1+1,4066299764725i | 1.7259 | 0.95278 | 1-3,05994332567844i | 3.2192 | -1.2549 | 0,949881276637272+0,601432910501092i | 1.1243 | 0.56445 | -0,0458695355040163-0,0389796229380368i | -24.4088 | -139.6423 | 223,849857273222 | 1+5552,64741146587i | 5552.6475 | 1.5706 | 1+1,4066299764725i | 1.7259 | 0.95278 | 1-0,924558091836933i | 1.3619 | -0.74622 | 0,0194509850974152-0,0927394805185757i | -20.4677 | -78.1546 | -0,0000166666666666667 | 0,00141084986640191i | 0.0014108 | 1.5708 | 1+0,925598987509322i | 1.3626 | 0.74678 | 1+309,45859482395i | 309.4602 | 1.5676 | -1,96299862110522+1,82876274682672i | 8.572 | 137.0275 | 0,161326317259555-0,00736755166542295i | -15.8368 | -2.6148 | 0,131416250207069+0,217618709315213i | -11.8958 | 58.8729 | -15.8368 | -2.6148
[5 empty] | 36 | 229086.7653 | 66,7780509511648 | 1+5609,91073013487i | 5609.9108 | 1.5706 | 1+1,43939459765635i | 1.7527 | 0.96361 | 1-3,13121856194301i | 3.287 | -1.2617 | 0,947519253975022+0,615442082642785i | 1.1299 | 0.57604 | -0,0465449838942619-0,0389560353297055i | -24.3368 | -140.0722 | 223,849857273222 | 1+5681,98518475889i | 5681.9853 | 1.5706 | 1+1,43939459765635i | 1.7527 | 0.96361 | 1-0,946093816333199i | 1.3766 | -0.75771 | 0,0194506583569404-0,0930431259859379i | -20.4405 | -78.1924 | -0,0000166666666666667 | 0,00144371278144932i | 0.0014437 | 1.5708 | 1+0,947158957580449i | 1.3774 | 0.75827 | 1+316,666811484397i | 316.6684 | 1.5676 | -1,92121969599004+1,83124475368267i | 8.4785 | 136.3735 | 0,160761175128995-0,0103921552134974i | -15.8583 | -3.6987 | 0,133015748392657+0,214375202292488i | -11.962 | 58.1812 | -15.8583 | -3.6987
[5 empty] | 37 | 234422.8815 | 66,7780509511648 | 1+5740,58233746763i | 5740.5824 | 1.5706 | 1+1,47292240490852i | 1.7803 | 0.97436 | 1-3,2041540117357i | 3.3566 | -1.2683 | 0,945045912614237+0,629777570323035i | 1.1357 | 0.58782 | -0,0472377131920847-0,0389258501704999i | -24.2636 | -140.5101 | 223,849857273222 | 1+5814,33562180684i | 5814.3357 | 1.5706 | 1+1,47292240490852i | 1.7803 | 0.97436 | 1-0,968131172293918i | 1.3919 | -0.76921 | 0,0194503463222086-0,0933961041450916i | -20.409 | -78.2359 | -0,0000166666666666667 | 0,00147734117212324i | 0.0014773 | 1.5708 | 1+0,969221123868019i | 1.3926 | 0.76977 | 1+324,042929079874i | 324.0445 | 1.5677 | -1,87933631110942+1,83277398016685i | 8.3828 | 135.7186 | 0,160117835004023-0,0134212879548119i | -15.8808 | -4.7914 | 0,134620207419097+0,211170778480606i | -12.0262 | 57.4827 | -15.8808 | -4.7914
[5 empty] | 38 | 239883.2919 | 66,7780509511648 | 1+5874,29767754128i | 5874.2978 | 1.5706 | 1+1,5072311751162i | 1.8088 | 0.98501 | 1-3,2787883463974i | 3.4279 | -1.2748 | 0,942456006266284+0,64444697440716i | 1.1417 | 0.59977 | -0,0479475979316156-0,0388879628454308i | -24.1893 | -140.9562 | 223,849857273222 | 1+5949,76889656329i | 5949.769 | 1.5706 | 1+1,5072311751162i | 1.8088 | 0.98501 | 1-0,990681844216916i | 1.4076 | -0.78072 | 0,0194500483313524-0,0937986021500745i | -20.3732 | -78.2852 | -0,0000166666666666667 | 0,00151175286864155i | 0.0015118 | 1.5708 | 1+0,991797184024618i | 1.4084 | 0.78128 | 1+331,590858525564i | 331.5924 | 1.5678 | -1,83739261398602+1,83334555014387i | 8.2848 | 135.0632 | 0,159393635934753-0,0164520596028576i | -15.9046 | -5.893 | 0,136227874715856+0,208003518351128i | -12.0885 | 56.778 | -15.9046 | -5.893
[5 empty] | 39 | 245470.8916 | 66,7780509511648 | 1+6011,12764799909i | 6011.1277 | 1.5706 | 1+1,54233909924349i | 1.8382 | 0.99557 | 1-3,35516113804026i | 3.501 | -1.2811 | 0,939744041392565+0,65945807280738i | 1.148 | 0.61189 | -0,0486744637989226-0,0388412540468057i | -24.1141 | -141.4108 | 223,849857273222 | 1+6088,3568175432i | 6088.3569 | 1.5706 | 1+1,54233909924349i | 1.8382 | 0.99557 | 1-1,01375778876694i | 1.424 | -0.79223 | 0,0194497637522932-0,0942508334109789i | -20.3332 | -78.34 | -0,0000166666666666667 | 0,00154696611654122i | 0.001547 | 1.5708 | 1+1,01489910817617i | 1.4248 | 0.79279 | 1+339,314601833568i | 339.3161 | 1.5678 | -1,79543300729082+1,83295713404949i | 8.1844 | 134.4075 | 0,158586092617289-0,0194813361060657i | -15.9296 | -7.0034 | 0,137836989665888+0,204871640496083i | -12.1487 | 56.0675 | -15.9296 | -7.0034
[5 empty] | 40 | 251188.6432 | 66,7780509511648 | 1+6151,14479790258i | 6151.1449 | 1.5706 | 1+1,57826479197648i | 1.8684 | 1.006 | 1-3,43331288052933i | 3.576 | -1.2874 | 0,93690426555198+0,674818824606766i | 1.1546 | 0.6242 | -0,049418085308304-0,0387845922193278i | -24.038 | -141.8743 | 223,849857273222 | 1+6230,17286589673i | 6230.1729 | 1.5706 | 1+1,57826479197648i | 1.8684 | 1.006 | 1-1,03737124111525i | 1.4409 | -0.80374 | 0,0194494919814009-0,0947530377071071i | -20.2889 | -78.4003 | -0,0000166666666666667 | 0,00158299958635241i | 0.001583 | 1.5708 | 1+1,03853914526867i | 1.4417 | 0.8043 | 1+347,218254234825i | 347.2197 | 1.5679 | -1,75350196109112+1,83160896297227i | 8.0818 | 133.7519 | 0,157692916235625-0,0225057494669072i | -15.9562 | -8.1223 | 0,139445790801574+0,201773501277144i | -12.2071 | 55.3516 | -15.9562 | -8.1223
[5 empty] | 41 | 257039.5783 | 66,7780509511648 | 1+6294,42336619791i | 6294.4234 | 1.5706 | 1+1,61502730159297i | 1.8996 | 1.0164 | 1-3,5132850109529i | 3.6528 | -1.2935 | 0,93393065519924+0,690537374279237i | 1.1615 | 0.63667 | -0,0501781836036346-0,0387168362512621i | -23.9612 | -142.3467 | 223,849857273222 | 1+6375,29223436981i | 6375.2923 | 1.5706 | 1+1,61502730159297i | 1.8996 | 1.0164 | 1-1,06153472142682i | 1.4584 | -0.81524 | 0,019449232442213-0,0953054813141044i | -20.2404 | -78.4659 | -0,0000166666666666667 | 0,00161987238349775i | 0.0016199 | 1.5708 | 1+1,06272982956267i | 1.4592 | 0.8158 | 1+355,306006350453i | 355.3074 | 1.568 | -1,71164382449312+1,8293038262318i | 7.9769 | 133.0969 | 0,156712034783467-0,0255217095861064i | -15.9843 | -9.2498 | 0,141052523027909+0,198707593855443i | -12.2636 | 54.631 | -15.9843 | -9.2498
[5 empty] | 42 | 263026.7992 | 66,7780509511648 | 1+6441,03932107855i | 6441.0394 | 1.5706 | 1+1,65264612006218i | 1.9316 | 1.0266 | 1-3,59511993159311i | 3.7316 | -1.2995 | 0,930816902908107+0,706622056007895i | 1.1686 | 0.64933 | -0,0509544244104416-0,0386368384076204i | -23.8837 | -142.8283 | 223,849857273222 | 1+6523,79186717253i | 6523.7919 | 1.5706 | 1+1,65264612006218i | 1.9316 | 1.0266 | 1-1,08626104149876i | 1.4765 | -0.82672 | 0,0194489845842125-0,0959084571451456i | -20.1878 | -78.5366 | -0,0000166666666666667 | 0,00165760405842237i | 0.0016576 | 1.5708 | 1+1,0874839872792i | 1.4774 | 0.82728 | 1+363,582146413679i | 363.5835 | 1.568 | -1,6699026383712+1,82604705248109i | 7.8697 | 132.4426 | 0,155641612651106-0,0285254181103504i | -16.014 | -10.3857 | 0,142655444807085+0,195672546602541i | -12.3182 | 53.906 | -16.014 | -10.3857
[5 empty] | 43 | 269153.4804 | 66,7780509511648 | 1+6591,07040026448i | 6591.0705 | 1.5706 | 1+1,69114119337961i | 1.9647 | 1.0368 | 1-3,6788610324081i | 3.8124 | -1.3054 | 0,927556403992501+0,723081398103899i | 1.1761 | 0.66215 | -0,0517464161647908-0,0385434474984784i | -23.8056 | -143.3193 | 223,849857273222 | 1+6675,75050077584i | 6675.7506 | 1.5706 | 1+1,69114119337961i | 1.9647 | 1.0368 | 1-1,11156331155328i | 1.4952 | -0.83818 | 0,0194487478816587-0,0965622849062436i | -20.1312 | -78.6123 | -0,0000166666666666667 | 0,00169621461695975i | 0.0016962 | 1.5708 | 1+1,11281474340034i | 1.4961 | 0.83874 | 1+372,051062543514i | 372.0524 | 1.5681 | -1,62832195086116+1,82184647455939i | 7.7601 | 131.7896 | 0,154480069261993-0,0315128842372701i | -16.0455 | -11.5298 | 0,14425283523937+0,19266712090094i | -12.371 | 53.1772 | -16.0455 | -11.5298
[5 empty] | 44 | 275422.8703 | 66,7780509511648 | 1+6744,59615221976i | 6744.5962 | 1.5706 | 1+1,73053293214267i | 1.9987 | 1.0468 | 1-3,76455271403796i | 3.8951 | -1.3112 | 0,924142242497081+0,739924127528291i | 1.1839 | 0.67514 | -0,0525537083451487-0,0384355122725458i | -23.7272 | -143.8199 | 223,849857273222 | 1+6831,24870565866i | 6831.2488 | 1.5706 | 1+1,73053293214267i | 1.9987 | 1.0468 | 1-1,13745494718886i | 1.5145 | -0.84962 | 0,0194485218324745-0,0972673112657591i | -20.0704 | -78.6929 | -0,0000166666666666667 | 0,0017357245309391i | 0.0017357 | 1.5708 | 1+1,13873552862828i | 1.5155 | 0.85018 | 1+380,717245071387i | 380.7186 | 1.5682 | -1,58694463725078+1,8167123785134i | 7.6484 | 131.138 | 0,153226096546013-0,0344799424065115i | -16.0788 | -12.6818 | 0,14584300097672+0,189690208349843i | -12.4221 | 52.4452 | -16.0788 | -12.6818
[5 empty] | 45 | 281838.2931 | 66,7780509511648 | 1+6901,69797833022i | 6901.6981 | 1.5707 | 1+1,77084222237266i | 2.0337 | 1.0567 | 1-3,85224041134654i | 3.9799 | -1.3168 | 0,920567176527572+0,757159174519151i | 1.1919 | 0.68831 | -0,0533757900331051-0,0383118850230063i | -23.6484 | -144.3301 | 223,849857273222 | 1+6990,36892902748i | 6990.369 | 1.5707 | 1+1,77084222237266i | 2.0337 | 1.0567 | 1-1,16394967649344i | 1.5345 | -0.86102 | 0,019448305957179-0,0980239100382135i | -20.0057 | -78.778 | -0,0000166666666666667 | 0,00177615474903978i | 0.0017762 | 1.5708 | 1+1,16526008650644i | 1.5355 | 0.86157 | 1+389,585288921985i | 389.5866 | 1.5682 | -1,54581272583505+1,81065743739097i | 7.5343 | 130.4884 | 0,151878675042048-0,0374222717807682i | -16.1141 | -13.8417 | 0,147424282908294+0,186740827399202i | -12.4714 | 51.7103 | -16.1141 | -13.8417
[5 empty] | 46 | 288403.1503 | 66,7780509511648 | 1+7062,45917606356i | 7062.4592 | 1.5707 | 1+1,81209043658882i | 2.0697 | 1.0665 | 1-3,94197061751164i | 4.0668 | -1.3224 | 0,916823622889733+0,774795677326528i | 1.2004 | 0.70163 | -0,0542120887281673-0,0381714253894756i | -23.5694 | -144.8501 | 223,849857273222 | 1+7153,19553853094i | 7153.1956 | 1.5707 | 1+1,81209043658882i | 2.0697 | 1.0665 | 1-1,19106154732319i | 1.5552 | -0.87238 | 0,0194480997978719-0,0988324823824894i | -19.937 | -78.8677 | -0,0000166666666666667 | 0,00181752670789858i | 0.0018175 | 1.5708 | 1+1,1924024807065i | 1.5562 | 0.87293 | 1+398,65989604954i | 398.6612 | 1.5683 | -1,5049672312122+1,80369663058424i | 7.418 | 129.8409 | 0,150437088431055-0,040335417396107i | -16.1514 | -15.0092 | 0,148995062560431+0,183818119441691i | -12.519 | 50.9733 | -16.1514 | -15.0092
[5 empty] | 47 | 295120.9227 | 66,7780509511648 | 1+7226,96498313474i | 7226.9651 | 1.5707 | 1+1,85429944514031i | 2.1068 | 1.0762 | 1-4,0337909086763i | 4.1559 | -1.3278 | 0,912903641004392+0,792842987057656i | 1.2091 | 0.71513 | -0,0550619694407497-0,0380130043367375i | -23.4903 | -145.3801 | 223,849857273222 | 1+7319,81486699266i | 7319.8149 | 1.5707 | 1+1,85429944514031i | 2.1068 | 1.0762 | 1-1,21880493475089i | 1.5765 | -0.88369 | 0,0194479029172618-0,0996934570145318i | -19.8645 | -78.9615 | -0,0000166666666666667 | 0,00185986234347573i | 0.0018599 | 1.5708 | 1+1,22017710248515i | 1.5776 | 0.88425 | 1+407,945877930868i | 407.9471 | 1.5683 | -1,46444799638621+1,79584714965854i | 7.2995 | 129.196 | 0,148900936312672-0,0432148128372004i | -16.1908 | -16.1841 | 0,150553768158056+0,180921344398546i | -12.565 | 50.2345 | -16.1908 | -16.1841
[5 empty] | 48 | 301995.172 | 66,7780509511648 | 1+7395,30262270018i | 7395.3027 | 1.5707 | 1+1,89749162780217i | 2.1449 | 1.0858 | 1-4,12774996917427i | 4.2472 | -1.3331 | 0,908798916064409+0,81131067263504i | 1.2183 | 0.72878 | -0,0559247340859721-0,0378355082877762i | -23.4112 | -145.9199 | 223,849857273222 | 1+7490,31525818607i | 7490.3153 | 1.5707 | 1+1,89749162780217i | 2.1449 | 1.0858 | 1-1,24719454868779i | 1.5986 | -0.89496 | 0,0194477148977383-0,100607290434661i | -19.7881 | -79.0595 | -0,0000166666666666667 | 0,00190318410268558i | 0.0019032 | 1.5708 | 1+1,24859867831449i | 1.5997 | 0.89551 | 1+417,448158116477i | 417.4494 | 1.5684 | -1,42429354491127+1,78712829174522i | 7.1787 | 128.5539 | 0,147270145053175-0,0460558042706525i | -16.2325 | -17.366 | 0,152098880299488+0,178049875840644i | -12.6094 | 49.4944 | -16.2325 | -17.366
[5 empty] | 49 | 309029.5433 | 66,7780509511648 | 1+7567,56134960457i | 7567.5614 | 1.5707 | 1+1,94168988564136i | 2.1841 | 1.0952 | 1-4,22389761734313i | 4.3407 | -1.3383 | 0,904500741397856+0,830208525870021i | 1.2277 | 0.7426 | -0,0567996211989209-0,0376378433855772i | -23.3322 | -146.4699 | 223,849857273222 | 1+7664,78711367541i | 7664.7872 | 1.5707 | 1+1,94168988564136i | 2.1841 | 1.0952 | 1-1,27624544168297i | 1.6214 | -0.90617 | 0,0194475353404872-0,101574467169613i | -19.708 | -79.1613 | -0,0000166666666666667 | 0,00194751495529828i | 0.0019475 | 1.5708 | 1+1,27768227769023i | 1.6225 | 0.90671 | 1+427,171774841099i | 427.1729 | 1.5685 | -1,3845409441678+1,77756134169815i | 7.0558 | 127.915 | 0,145544976550219-0,0488536756487937i | -16.2764 | -18.5549 | 0,153628937202237+0,175203195690916i | -12.6522 | 48.7537 | -16.2764 | -18.5549
[5 empty] | 50 | 316227.766 | 66,7780509511648 | 1+7743,83249770503i | 7743.8326 | 1.5707 | 1+1,98691765315922i | 2.2244 | 1.1045 | 1-4,32228483193859i | 4.4365 | -1.3434 | 0,9+0,849546566654526i | 1.2376 | 0.75657 | -0,0576858059896392-0,0374189398553019i | -23.2534 | -147.0298 | 223,849857273222 | 1+7843,32294074786i | 7843.323 | 1.5707 | 1+1,98691765315922i | 2.2244 | 1.1045 | 1-1,30597301690444i | 1.6449 | -0.91731 | 0,0194473638646434-0,102595500029446i | -19.6241 | -79.2667 | -0,0000166666666666667 | 0,0019928784061187i | 0.0019929 | 1.5708 | 1+1,30744332112172i | 1.646 | 0.91786 | 1+437,121883695028i | 437.123 | 1.5685 | -1,34522568070246+1,76716944431522i | 6.9307 | 127.2795 | 0,143726034780241-0,0516036748775734i | -16.3227 | -19.7503 | 0,155142539483595+0,172380888558199i | -12.6934 | 48.0128 | -16.3227 | -19.7503
[5 empty] | 51 | 323593.6569 | 66,7780509511648 | 1+7924,20952829752i | 7924.2096 | 1.5707 | 1+2,03319891071675i | 2.2658 | 1.1137 | 1-4,42296377916415i | 4.5346 | -1.3484 | 0,89528714519491+0,869335048273751i | 1.2479 | 0.77069 | -0,0585824007532967-0,0371777564357952i | -23.1749 | -147.5998 | 223,849857273222 | 1+8026,01740146216i | 8026.0175 | 1.5707 | 1+2,03319891071675i | 2.2658 | 1.1137 | 1-1,33639303630606i | 1.6691 | -0.9284 | 0,0194472001064838-0,103670930379438i | -19.5367 | -79.3756 | -0,0000166666666666667 | 0,0020392985074489i | 0.0020393 | 1.5708 | 1+1,33789758830813i | 1.6703 | 0.92893 | 1+447,303760357685i | 447.3049 | 1.5686 | -1,30638154839697+1,75597746800389i | 6.8034 | 126.6479 | 0,141814270017097-0,0543010407258436i | -16.3714 | -20.952 | 0,156638354446199+0,169582635755593i | -12.7332 | 47.2723 | -16.3714 | -20.952
[5 empty] | 52 | 331131.1215 | 66,7780509511648 | 1+8108,78807967126i | 8108.7881 | 1.5707 | 1+2,08055819724932i | 2.3084 | 1.1228 | 1-4,52598784033029i | 4.6351 | -1.3533 | 0,890352180385681+0,889584462842583i | 1.2586 | 0.78497 | -0,0594884556477701-0,0369132848470543i | -23.0967 | -148.1799 | 223,849857273222 | 1+8212,96736283964i | 8212.9674 | 1.5707 | 1+2,08055819724932i | 2.3084 | 1.1228 | 1-1,3675216289848i | 1.6941 | -0.9394 | 0,0194470437186549-0,104801328427127i | -19.4456 | -79.4877 | -0,0000166666666666667 | 0,00208679987184106i | 0.0020868 | 1.5708 | 1+1,36906122650504i | 1.6954 | 0.93994 | 1+457,72280339485i | 457.7239 | 1.5686 | -1,26804055005776+1,74401186132507i | 6.6741 | 126.0202 | 0,139810980635419-0,0569410302397239i | -16.4227 | -22.1597 | 0,158115119845533+0,166808209058559i | -12.7716 | 46.5325 | -16.4227 | -22.1597
[5 empty] | 53 | 338844.1561 | 66,7780509511648 | 1+8297,66601781732i | 8297.6661 | 1.5707 | 1+2,12902062327751i | 2.3522 | 1.1317 | 1-4,6314116401579i | 4.7381 | -1.3581 | 0,885184637850311+0,910305546868655i | 1.2697 | 0.79939 | -0,0604029598472731-0,0366245542583099i | -23.0191 | -148.77 | 223,849857273222 | 1+8404,27194822436i | 8404.272 | 1.5707 | 1+2,12902062327751i | 2.3522 | 1.1317 | 1-1,39937529973251i | 1.72 | -0.95034 | 0,0194468943694376-0,105987293524644i | -19.3511 | -79.6028 | -0,0000166666666666667 | 0,00213540768514734i | 0.0021354 | 1.5708 | 1+1,4009507590859i | 1.7212 | 0.95087 | 1+468,384537121052i | 468.3856 | 1.5687 | -1,23023281284371+1,73130050388185i | 6.5426 | 125.397 | 0,137717812438857-0,0595189464151914i | -16.4765 | -23.3731 | 0,159571647123102+0,164057464259259i | -12.8085 | 45.7941 | -16.4765 | -23.3731
[5 empty] | 54 | 346736.8505 | 66,7780509511648 | 1+8490,94348831862i | 8490.9435 | 1.5707 | 1+2,17861188422108i | 2.3972 | 1.1405 | 1-4,73929107574109i | 4.8436 | -1.3628 | 0,879773556538258+0,931509286944995i | 1.2813 | 0.81395 | -0,0613248430767697-0,0363106357198354i | -22.942 | -149.3701 | 223,849857273222 | 1+8600,03258983971i | 8600.0326 | 1.5707 | 1+2,17861188422108i | 2.3972 | 1.1405 | 1-1,43197093778705i | 1.7466 | -0.96119 | 0,0194467517420425-0,107229454486494i | -19.2532 | -79.7208 | -0,0000166666666666667 | 0,00218514771987374i | 0.0021851 | 1.5708 | 1+1,433583094303i | 1.7479 | 0.96171 | 1+479,294614528637i | 479.2957 | 1.5687 | -1,19298651777491+1,71787255302787i | 6.4091 | 124.7783 | 0,135536755481347-0,0620301658747242i | -16.533 | -24.5918 | 0,161006824095727+0,161330334573947i | -12.8441 | 45.0575 | -16.533 | -24.5918
[5 empty] | 55 | 354813.3892 | 66,7780509511648 | 1+8688,7229694483i | 8688.723 | 1.5707 | 1+2,22935827402299i | 2.4434 | 1.1491 | 1-4,84968334618455i | 4.9517 | -1.3674 | 0,874107458820584+0,953206925575251i | 1.2933 | 0.82866 | -0,0622529775277092-0,0359706465205363i | -22.8657 | -149.9801 | 223,849857273222 | 1+8800,35308256904i | 8800.3531 | 1.5707 | 1+2,22935827402299i | 2.4434 | 1.1491 | 1-1,46532582578719i | 1.774 | -0.97195 | 0,0194466155339369-0,108528469922971i | -19.1519 | -79.8413 | -0,0000166666666666667 | 0,00223604634884506i | 0.002236 | 1.5708 | 1+1,46697553425242i | 1.7754 | 0.97248 | 1+490,458820285057i | 490.4598 | 1.5688 | -1,15632784339578+1,70375828785767i | 6.2735 | 124.1644 | 0,133270138378544-0,0644701662900082i | -16.5921 | -25.8156 | 0,16241961709807+0,1586268239598i | -12.8783 | 44.3231 | -16.5921 | -25.8156
[5 empty] | 56 | 363078.0548 | 66,7780509511648 | 1+8891,1093265053i | 8891.1094 | 1.5707 | 1+2,28128669909085i | 2.4908 | 1.1577 | 1-4,96264698293135i | 5.0624 | -1.372 | 0,868174326144359+0,975409967134639i | 1.3058 | 0.8435 | -0,0631861801512415-0,0356037544328506i | -22.79 | -150.5999 | 223,849857273222 | 1+9005,33963898926i | 9005.3397 | 1.5707 | 1+2,28128669909085i | 2.4908 | 1.1577 | 1-1,49945764893604i | 1.8023 | -0.98263 | 0,0194464854562063-0,10988502858935i | -19.0473 | -79.9642 | -0,0000166666666666667 | 0,00228813055918812i | 0.0022881 | 1.5708 | 1+1,50114578404782i | 1.8037 | 0.98315 | 1+501,883073799987i | 501.8841 | 1.5688 | -1,12028092350285+1,68898895190794i | 6.136 | 123.5557 | 0,130920620135978-0,0668345532925091i | -16.654 | -27.0442 | 0,163809072581737+0,155947000396185i | -12.9113 | 43.5915 | -16.654 | -27.0442
[5 empty] | 57 | 371535.2291 | 66,7780509511648 | 1+9098,20986741493i | 9098.2099 | 1.5707 | 1+2,33442469256296i | 2.5396 | 1.1661 | 1-5,07824188079687i | 5.1758 | -1.3764 | 0,861961573539711+0,998130183969677i | 1.3188 | 0.85847 | -0,0641232153205439-0,0352091818065393i | -22.7153 | -151.2294 | 223,849857273222 | 1+9215,1009456858i | 9215.101 | 1.5707 | 1+2,33442469256296i | 2.5396 | 1.1661 | 1-1,53438450437803i | 1.8315 | -0.99321 | 0,0194463612329374-0,111299849751088i | -18.9395 | -80.0893 | -0,0000166666666666667 | 0,00234142796664065i | 0.0023414 | 1.5708 | 1+1,53611196120793i | 1.8329 | 0.99372 | 1+513,573432363851i | 513.5744 | 1.5688 | -1,08486781869442+1,67359659594524i | 5.9965 | 122.9523 | 0,128491179549912-0,0691190866170504i | -16.7188 | -28.2771 | 0,165174318180317+0,153290989183445i | -12.943 | 42.863 | -16.7188 | -28.2771
[5 empty] | 58 | 380189.3963 | 66,7780509511648 | 1+9310,1343996253i | 9310.1345 | 1.5707 | 1+2,38880042890683i | 2.5897 | 1.1743 | 1-5,19652932972608i | 5.2919 | -1.3807 | 0,855456022925407+1,02137962264007i | 1.3323 | 0.87357 | -0,0650627978493381-0,0347862094735894i | -22.6414 | -151.8685 | 223,849857273222 | 1+9429,74822088003i | 9429.7483 | 1.5707 | 1+2,38880042890683i | 2.5897 | 1.1743 | 1-1,57012491079421i | 1.8615 | -1.0037 | 0,0194462426006368-0,112773683565177i | -18.8286 | -80.2164 | -0,0000166666666666667 | 0,00239596683019355i | 0.002396 | 1.5708 | 1+1,57189260526272i | 1.863 | 1.0042 | 1+525,536094359502i | 525.537 | 1.5689 | -1,05010850135771+1,65761392214806i | 5.8551 | 122.3545 | 0,125985102265889-0,0713197052307414i | -16.7863 | -29.514 | 0,166514563255164+0,150658966309501i | -12.9735 | 42.1381 | -16.7863 | -29.514
[5 empty] | 59 | 389045.145 | 66,7780509511648 | 1+9526,99528832856i | 9526.9953 | 1.5707 | 1+2,44444273885762i | 2.6411 | 1.1825 | 1-5,3175720472901i | 5.4108 | -1.3849 | 0,848643875156379+1,04517061030595i | 1.3463 | 0.8888 | -0,0660035963491281-0,0343341804277184i | -22.5686 | -152.5172 | 223,849857273222 | 1+9649,39527339845i | 9649.3953 | 1.5707 | 1+2,44444273885762i | 2.6411 | 1.1825 | 1-1,60669781822116i | 1.8925 | -1.0141 | 0,019446129307669-0,114307311477896i | -18.7146 | -80.3452 | -0,0000166666666666667 | 0,00245177606707419i | 0.0024518 | 1.5708 | 1+1,60850668758328i | 1.894 | 1.0146 | 1+537,777402548676i | 537.7783 | 1.5689 | -1,01602085358132+1,64107413090554i | 5.7118 | 121.7625 | 0,12340596560785-0,0734325512101i | -16.8568 | -30.7547 | 0,167829098941706+0,148051151931417i | -13.0029 | 41.4173 | -16.8568 | -30.7547
[5 empty] | 60 | 398107.1706 | 66,7780509511648 | 1+9748,90751603836i | 9748.9076 | 1.5707 | 1+2,50138112470457i | 2.6939 | 1.1905 | 1-5,44143421193997i | 5.5326 | -1.389 | 0,841510680753889+1,06951576126387i | 1.3609 | 0.90415 | -0,066944236903315-0,0338525032438435i | -22.4968 | -153.1751 | 223,849857273222 | 1+9874,15856301564i | 9874.1586 | 1.5707 | 1+2,50138112470457i | 2.6939 | 1.1905 | 1-1,64412261809849i | 1.9244 | -1.0243 | 0,0194460211137244-0,11590154663914i | -18.5976 | -80.4756 | -0,0000166666666666667 | 0,00250888526807868i | 0.0025089 | 1.5708 | 1+1,64597362144069i | 1.9259 | 1.0248 | 1+550,303847435005i | 550.3048 | 1.569 | -0,982620677367599+1,62401077136066i | 5.5666 | 121.1764 | 0,120757621317316-0,075453992143449i | -16.9302 | -31.9987 | 0,169117297720451+0,145467804015299i | -13.0311 | 40.7008 | -16.9302 | -31.9987
[5 empty] | 61 | 407380.2778 | 66,7780509511648 | 1+9975,98874355524i | 9975.9888 | 1.5707 | 1+2,55964577593354i | 2.7481 | 1.1984 | 1-5,56818149703492i | 5.6573 | -1.3931 | 0,834041309256244+1,09442798363514i | 1.376 | 0.91961 | -0,0678833070321533-0,0333406552053556i | -22.4262 | -153.8422 | 223,849857273222 | 1+10104,1572622029i | 10104.1573 | 1.5707 | 1+2,55964577593354i | 2.7481 | 1.1984 | 1-1,68241915355047i | 1.9572 | -1.0345 | 0,0194459177893097-0,117557234333563i | -18.4778 | -80.6074 | -0,0000166666666666667 | 0,00256732471326134i | 0.0025673 | 1.5708 | 1+1,68431327229924i | 1.9588 | 1.035 | 1+563,122070705378i | 563.123 | 1.569 | -0,949921716422594+1,60645759671926i | 5.4196 | 120.5964 | 0,118044176366666-0,0773806418529033i | -17.0066 | -33.2458 | 0,170378612540625+0,142909212173846i | -13.0582 | 39.9891 | -17.0066 | -33.2458
[5 empty] | 62 | 416869.3835 | 66,7780509511648 | 1+10208,3593723518i | 10208.3594 | 1.5707 | 1+2,61926758523383i | 2.8037 | 1.2061 | 1-5,69788110566321i | 5.785 | -1.3971 | 0,826219917125062+1,11992048620979i | 1.3917 | 0.93518 | -0,0688193599186691-0,0327981851101014i | -22.3569 | -154.5183 | 223,849857273222 | 1+10339,513319315i | 10339.5134 | 1.5707 | 1+2,61926758523383i | 2.8037 | 1.2061 | 1-1,72160772990712i | 1.991 | -1.0446 | 0,0194458191152593-0,119275252428763i | -18.3551 | -80.7404 | -0,0000166666666666667 | 0,00262712538798953i | 0.0026271 | 1.5708 | 1+1,72354596834928i | 1.9926 | 1.0451 | 1+576,238868751442i | 576.2397 | 1.5691 | -0,917935688720299+1,5884484252338i | 5.2708 | 120.0228 | 0,115269972032901-0,0792093792505912i | -17.086 | -34.4954 | 0,171612575527537+0,140375691736499i | -13.0842 | 39.2825 | -17.086 | -34.4954
[5 empty] | 63 | 426579.5188 | 66,7780509511648 | 1+10446,1426084111i | 10446.1427 | 1.5707 | 1+2,68027816487791i | 2.8608 | 1.2137 | 1-5,83060180627407i | 5.9157 | -1.4009 | 0,818029914139001+1,14600678545013i | 1.408 | 0.95086 | -0,0697509188621857-0,0322247157295373i | -22.2888 | -155.2032 | 223,849857273222 | 1+10580,3515232485i | 10580.3516 | 1.5707 | 1+2,68027816487791i | 2.8608 | 1.2137 | 1-1,76170912547033i | 2.0257 | -1.0545 | 0,0194457248822729-0,121056511840738i | -18.2296 | -80.8743 | -0,0000166666666666667 | 0,00268831899937254i | 0.0026883 | 1.5708 | 1+1,76369251128556i | 2.0275 | 1.055 | 1+589,66119627314i | 589.662 | 1.5691 | -0,88667232897365+1,57001700765333i | 5.1204 | 119.4557 | 0,112439561437754-0,0809373651666564i | -17.1685 | -35.7475 | 0,1728187963072+0,137867578082569i | -13.1092 | 38.5814 | -17.1685 | -35.7475
[5 empty] | 64 | 436515.8322 | 66,7780509511648 | 1+10689,4645275525i | 10689.4646 | 1.5707 | 1+2,74270986348268i | 2.9193 | 1.2212 | 1-5,96641396913975i | 6.0496 | -1.4047 | 0,809453928203676+1,17270071265731i | 1.4249 | 0.96665 | -0,0706764819231412-0,0316199458995955i | -22.2221 | -155.8967 | 223,849857273222 | 1+10826,7995696072i | 10826.7996 | 1.5707 | 1+2,74270986348268i | 2.9193 | 1.2212 | 1-1,80274460253084i | 2.0615 | -1.0643 | 0,0194456348904694-0,122901957016859i | -18.1014 | -81.0092 | -0,0000166666666666667 | 0,00275093799307313i | 0.0027509 | 1.5708 | 1+1,80477418733656i | 2.0633 | 1.0648 | 1+603,396169966189i | 603.397 | 1.5691 | -0,856139440097222+1,55119690181134i | 4.9682 | 118.8953 | 0,109557685776614-0,0825620570117177i | -17.2539 | -37.0015 | 0,173996959983641+0,135385221263117i | -13.1333 | 37.8861 | -17.2539 | -37.0015
[5 empty] | 65 | 446683.5922 | 66,7780509511648 | 1+10938,4541422782i | 10938.4542 | 1.5707 | 1+2,80659578316114i | 2.9794 | 1.2285 | 1-6,10538960366673i | 6.1867 | -1.4084 | 0,800473768503111+1,20001642130488i | 1.4425 | 0.98253 | -0,0715945267204457-0,0309836522262378i | -22.1568 | -156.5987 | 223,849857273222 | 1+11078,9881284073i | 11078.9882 | 1.5707 | 1+2,80659578316114i | 2.9794 | 1.2285 | 1-1,84473591864177i | 2.0983 | -1.0741 | 0,0194455489489643-0,124812566436644i | -17.9707 | -81.1446 | -0,0000166666666666667 | 0,00281501557051062i | 0.002815 | 1.5708 | 1+1,8468127785507i | 2.1002 | 1.0745 | 1+617,45107229545i | 617.4519 | 1.5692 | -0,826342952714217+1,53202135490363i | 4.8143 | 118.3416 | 0,106629249471854-0,0840812211634416i | -17.3425 | -38.2571 | 0,175146824805631+0,132928980932733i | -13.1563 | 37.1969 | -17.3425 | -38.2571
[5 empty] | 66 | 457088.1896 | 66,7780509511648 | 1+11193,2434701776i | 11193.2435 | 1.5707 | 1+2,8719697970735i | 3.0411 | 1.2357 | 1-6,24760239657592i | 6.3271 | -1.4121 | 0,791070386914596+1,22796839454311i | 1.4607 | 0.9985 | -0,0725035153408064-0,0303156903934543i | -22.0931 | -157.3089 | 223,849857273222 | 1+11337,0509133609i | 11337.051 | 1.5707 | 1+2,8719697970735i | 3.0411 | 1.2357 | 1-1,88770533815472i | 2.1362 | -1.0836 | 0,0194454668754637-0,126789353130542i | -17.8374 | -81.2806 | -0,0000166666666666667 | 0,00288058570646472i | 0.0028806 | 1.5708 | 1+1,88983057434547i | 2.1381 | 1.0841 | 1+631,833355356169i | 631.8341 | 1.5692 | -0,797286991743485+1,51252319388964i | 4.6589 | 117.7948 | 0,103659294495776-0,085492942995079i | -17.4342 | -39.5141 | 0,176268219560023+0,130499221607704i | -13.1785 | 36.5142 | -17.4342 | -39.5141
[5 empty] | 67 | 467735.1413 | 66,7780509511648 | 1+11453,9676039251i | 11453.9676 | 1.5707 | 1+2,93886656738729i | 3.1043 | 1.2428 | 1-6,39312775097258i | 6.4709 | -1.4156 | 0,781223837605045+1,25657145287821i | 1.4796 | 1.0146 | -0,0734018993183-0,0296159960664481i | -22.0308 | -158.027 | 223,849857273222 | 1+11601,1247527723i | 11601.1248 | 1.5707 | 1+2,93886656738729i | 3.1043 | 1.2428 | 1-1,93167564402469i | 2.1752 | -1.0931 | 0,0194453884958794-0,128833365217075i | -17.7016 | -81.4169 | -0,0000166666666666667 | 0,00294768316708946i | 0.0029477 | 1.5708 | 1+1,93385038332563i | 2.1771 | 1.0936 | 1+646,550644825203i | 646.5514 | 1.5692 | -0,768973949099522+1,49273472433734i | 4.5018 | 117.255 | 0,100652974114424-0,0867956344930072i | -17.529 | -40.772 | 0,177361040729311+0,128096308262784i | -13.1998 | 35.8381 | -17.529 | -40.772
[5 empty] | 68 | 478630.0923 | 66,7780509511648 | 1+11720,7647829073i | 11720.7648 | 1.5707 | 1+3,00732156365561i | 3.1692 | 1.2498 | 1-6,54204282632586i | 6.618 | -1.4191 | 0,770913234723223+1,28584076203032i | 1.4992 | 1.0307 | -0,0742881246419929-0,0288845853878931i | -21.9702 | -158.753 | 223,849857273222 | 1+11871,3496620867i | 11871.3497 | 1.5707 | 1+3,00732156365561i | 3.1692 | 1.2498 | 1-1,97667014988988i | 2.2152 | -1.1024 | 0,0194453136439572-0,130945686458549i | -17.5634 | -81.5534 | -0,0000166666666666667 | 0,00301634352834658i | 0.0030163 | 1.5708 | 1+1,97889554537657i | 2.2172 | 1.1029 | 1+661,610744004234i | 661.6115 | 1.5693 | -0,741404561548192+1,4726876379218i | 4.3433 | 116.7223 | 0,097615526305681-0,0879880394396446i | -17.6269 | -42.0307 | 0,178425249450324+0,125720602274395i | -13.2202 | 35.169 | -17.6269 | -42.0307
[5 empty] | 69 | 489778.8194 | 66,7780509511648 | 1+11993,7764665201i | 11993.7765 | 1.5707 | 1+3,07737108162359i | 3.2358 | 1.2566 | 1-6,69442657937984i | 6.7687 | -1.4225 | 0,760116708098051+1,31579184097457i | 1.5196 | 1.0469 | -0,075160636749633-0,0281215550702819i | -21.9112 | -159.4865 | 223,849857273222 | 1+12147,8689181278i | 12147.869 | 1.5707 | 1+3,07737108162359i | 3.2358 | 1.2566 | 1-2,02271271243286i | 2.2564 | -1.1117 | 0,0194452421609267-0,133127436835687i | -17.423 | -81.6899 | -0,0000166666666666667 | 0,00308660319486846i | 0.0030866 | 1.5708 | 1+2,02498994403945i | 2.2584 | 1.1121 | 1+677,021637957189i | 677.0224 | 1.5693 | -0,71457799278224+1,45241292868526i | 4.1832 | 116.1969 | 0,0945522471035998-0,0890692361673462i | -17.728 | -43.2896 | 0,179460868310363+0,123372457714235i | -13.2397 | 34.507 | -17.728 | -43.2896
[5 empty] | 70 | 501187.2336 | 66,7780509511648 | 1+12273,1474091719i | 12273.1474 | 1.5707 | 1+3,14905226247287i | 3.304 | 1.2633 | 1-6,85035980601742i | 6.923 | -1.4258 | 0,748811356849041+1,34644057016948i | 1.5407 | 1.0633 | -0,0760178854663877-0,0273270820924658i | -21.8539 | -160.2274 | 223,849857273222 | 1+12430,8291350654i | 12430.8292 | 1.5707 | 1+3,14905226247287i | 3.304 | 1.2633 | 1-2,06982774402975i | 2.2987 | -1.1207 | 0,0194451738951622-0,135379773141455i | -17.2802 | -81.8263 | -0,0000166666666666667 | 0,00315849941926029i | 0.0031585 | 1.5708 | 1+2,07215801917457i | 2.3008 | 1.1212 | 1+692,791497744031i | 692.7922 | 1.5694 | -0,68849191881232+1,4319408180716i | 4.0217 | 115.6787 | 0,0914684641158037-0,0900386379174288i | -17.8322 | -44.5487 | 0,180467978015803+0,12105221799352i | -13.2585 | 33.8525 | -17.8322 | -44.5487
[5 empty] | 71 | 512861.384 | 66,7780509511648 | 1+12559,0257370342i | 12559.0258 | 1.5707 | 1+3,22240311251433i | 3.374 | 1.2699 | 1-7,00992518409935i | 7.0809 | -1.4291 | 0,736973200810464+1,37780319997692i | 1.5625 | 1.0796 | -0,0768583298491794-0,0265014230133639i | -21.7983 | -160.9754 | 223,849857273222 | 1+12720,3803421518i | 12720.3804 | 1.5707 | 1+3,22240311251433i | 3.374 | 1.2699 | 1-2,11804022569392i | 2.3422 | -1.1297 | 0,0194451087018633-0,137703889594411i | -17.1353 | -81.9624 | -0,0000166666666666667 | 0,00323207032185188i | 0.0032321 | 1.5708 | 1+2,1204247799197i | 2.3444 | 1.1301 | 1+708,928684753152i | 708.9294 | 1.5694 | -0,663142615809141+1,41130068866058i | 3.8588 | 115.1679 | 0,0883695104521524-0,0908959908657022i | -17.9395 | -45.8074 | 0,181446713966586+0,11876021285475i | -13.2765 | 33.2055 | -17.9395 | -45.8074
[5 empty] | 72 | 524807.4602 | 66,7780509511648 | 1+12851,5630265808i | 12851.5631 | 1.5707 | 1+3,29746252333961i | 3.4458 | 1.2763 | 1-7,17320731730125i | 7.2426 | -1.4323 | 0,724577129666184+1,40989635927839i | 1.5852 | 1.0961 | -0,0776804428994573-0,0256449129204372i | -21.7445 | -161.7302 | 223,849857273222 | 1+13016,6760632698i | 13016.6761 | 1.5707 | 1+3,29746252333961i | 3.4458 | 1.2763 | 1-2,16737572032134i | 2.3869 | -1.1385 | 0,0194450464427461-0,140101018471895i | -16.9883 | -82.0982 | -0,0000166666666666667 | 0,00330735491090963i | 0.0033074 | 1.5708 | 1+2,16981581795029i | 2.3892 | 1.1389 | 1+725,441755134714i | 725.4424 | 1.5694 | -0,638525049579631+1,39052102644975i | 3.6945 | 114.6645 | 0,0852606992910845-0,0916413699016371i | -18.05 | -47.0657 | 0,182397262768262+0,116496755704854i | -13.2938 | 32.5663 | -18.05 | -47.0657
[5 empty] | 73 | 537031.7964 | 66,7780509511648 | 1+13150,9143849546i | 13150.9144 | 1.5707 | 1+3,37427029244184i | 3.5193 | 1.2827 | 1-7,34029277997141i | 7.4081 | -1.4354 | 0,711596849687339+1,44273706429172i | 1.6087 | 1.1126 | -0,0784827161100868-0,0247579640347615i | -21.6925 | -162.4917 | 223,849857273222 | 1+13319,8733983327i | 13319.8734 | 1.5707 | 1+3,37427029244184i | 3.5193 | 1.2827 | 1-2,21786038624428i | 2.4329 | -1.1472 | 0,0194449869857508-0,142572430763399i | -16.8392 | -82.2335 | -0,0000166666666666667 | 0,00338439310331916i | 0.0033844 | 1.5708 | 1+2,22035732104847i | 2.4352 | 1.1476 | 1+742,339464337204i | 742.3401 | 1.5694 | -0,614632965912838+1,36962937146258i | 3.5289 | 114.1686 | 0,0821472992952615-0,0922751722718854i | -18.1636 | -48.3232 | 0,183319858711178+0,114262141280903i | -13.3104 | 31.935 | -18.1636 | -48.3232
[5 empty] | 74 | 549540.8739 | 66,7780509511648 | 1+13457,2385322082i | 13457.2386 | 1.5707 | 1+3,45286714431686i | 3.5948 | 1.2889 | 1-7,51127016303374i | 7.5775 | -1.4384 | 0,698004827959798+1,47634272759342i | 1.633 | 1.1292 | -0,0792636638154126-0,023841063998291i | -21.6424 | -163.2597 | 223,849857273222 | 1+13630,1331065806i | 13630.1331 | 1.5707 | 1+3,45286714431686i | 3.5948 | 1.2889 | 1-2,26952099110085i | 2.4801 | -1.1558 | 0,0194449302047612-0,14511943684446i | -16.6882 | -82.3682 | -0,0000166666666666667 | 0,00346322574574981i | 0.0034632 | 1.5708 | 1+2,27207608698816i | 2.4824 | 1.1562 | 1+759,630771749709i | 759.6314 | 1.5695 | -0,591458981088463+1,34865227640164i | 3.362 | 113.6801 | 0,0790345110707348-0,0927981092200965i | -18.2804 | -49.5795 | 0,184214780244161+0,112056643637278i | -13.3262 | 31.3119 | -18.2804 | -49.5795
[5 empty] | 75 | 562341.3252 | 66,7780509511648 | 1+13770,6978854592i | 13770.6979 | 1.5707 | 1+3,53329475205591i | 3.6721 | 1.295 | 1-7,68623012095996i | 7.751 | -1.4414 | 0,683772233983162+1,51073116735101i | 1.6583 | 1.1458 | -0,0800218273174209-0,0228947738721937i | -21.5941 | -164.0338 | 223,849857273222 | 1+13947,6196918179i | 13947.6197 | 1.5707 | 1+3,53329475205591i | 3.6721 | 1.295 | 1-2,32238492602758i | 2.5285 | -1.1642 | 0,0194448759793368-0,147743387171444i | -16.5353 | -82.5023 | -0,0000166666666666667 | 0,00354389463631207i | 0.0035439 | 1.5708 | 1+2,32499953774367i | 2.5309 | 1.1646 | 1+777,324845452299i | 777.3255 | 1.5695 | -0,568994671900976+1,32761527301522i | 3.1938 | 113.1992 | 0,0759274448443466-0,0932111957735386i | -18.4003 | -50.8346 | 0,185082346467792+0,109880514441209i | -13.3415 | 30.6969 | -18.4003 | -50.8346
[5 empty] | 76 | 575439.9373 | 66,7780509511648 | 1+14091,4586450058i | 14091.4587 | 1.5707 | 1+3,61559575944117i | 3.7513 | 1.301 | 1-7,86526541983557i | 7.9286 | -1.4443 | 0,668868878517408+1,54592061677041i | 1.6844 | 1.1624 | -0,0807557787651226-0,0219197258777903i | -21.5478 | -164.814 | 223,849857273222 | 1+14272,5014896343i | 14272.5015 | 1.5707 | 1+3,61559575944117i | 3.7513 | 1.301 | 1-2,37648022018248i | 2.5783 | -1.1725 | 0,0194448241944585-0,150445672997572i | -16.3805 | -82.6355 | -0,0000166666666666667 | 0,00362644254671949i | 0.0036264 | 1.5708 | 1+2,37915573402908i | 2.5808 | 1.1729 | 1+795,431067077057i | 795.4317 | 1.5695 | -0,547230664614308+1,30654284580367i | 3.0244 | 112.7258 | 0,0728310995126886-0,0935157388426082i | -18.5234 | -52.0881 | 0,185922913669854+0,107733981561988i | -13.356 | 30.0904 | -18.5234 | -52.0881
[5 empty] | 77 | 588843.6554 | 66,7780509511648 | 1+14419,6908824484i | 14419.6909 | 1.5707 | 1+3,69981380355616i | 3.8326 | 1.3068 | 1-8,04847098654588i | 8.1104 | -1.4472 | 0,653263149547468+1,5819297337635i | 1.7115 | 1.1792 | -0,081464124768797-0,020916620913684i | -21.5034 | -165.5999 | 223,849857273222 | 1+14604,9507566594i | 14604.9508 | 1.5707 | 1+3,69981380355616i | 3.8326 | 1.3068 | 1-2,43183555560655i | 2.6294 | -1.1807 | 0,0194447747402839-0,15322772711058i | -16.2239 | -82.7678 | -0,0000166666666666667 | 0,00371091324496683i | 0.0037109 | 1.5708 | 1+2,43457339017654i | 2.6319 | 1.1811 | 1+813,959036782354i | 813.9597 | 1.5696 | -0,526156722324449+1,28545841265906i | 2.8539 | 112.26 | 0,0697503431932757-0,0937133238119104i | -18.6495 | -53.3399 | 0,186736871923237+0,105617247937886i | -13.37 | 29.4922 | -18.6495 | -53.3399
[5 empty] | 78 | 602559.5861 | 66,7780509511648 | 1+14755,5686308642i | 14755.5687 | 1.5707 | 1+3,78599353792262i | 3.9158 | 1.3126 | 1-8,23594395910736i | 8.2964 | -1.45 | 0,6369219452299+1,61877761084075i | 1.7396 | 1.1959 | -0,0821455097354025-0,0198862258840657i | -21.461 | -166.3913 | 223,849857273222 | 1+14945,143761895i | 14945.1438 | 1.5707 | 1+3,78599353792262i | 3.9158 | 1.3126 | 1-2,48848028243136i | 2.6819 | -1.1887 | 0,0194447275119137-0,156091024592406i | -16.0656 | -82.8991 | -0,0000166666666666667 | 0,00379735151853639i | 0.0037974 | 1.5708 | 1+2,49128188936085i | 2.6845 | 1.1891 | 1+832,918578342976i | 832.9192 | 1.5696 | -0,505761830269796+1,26438431200618i | 2.6822 | 111.8017 | 0,0666898953850464-0,0938057998109102i | -18.7788 | -54.5896 | 0,187524641764086+0,103530490703842i | -13.3834 | 28.9027 | -18.7788 | -54.5896
[5 empty] | 79 | 616595.0019 | 66,7780509511648 | 1+15099,269977081i | 15099.27 | 1.5707 | 1+3,87418065617644i | 4.0012 | 1.3182 | 1-8,42778373817158i | 8.4869 | -1.4527 | 0,619810603679439+1,65648378523432i | 1.7686 | 1.2128 | -0,0827986189162808-0,0188293708739163i | -21.4206 | -167.1882 | 223,849857273222 | 1+15293,2608801756i | 15293.2609 | 1.5707 | 1+3,87418065617644i | 4.0012 | 1.3182 | 1-2,54644443444084i | 2.7358 | -1.1966 | 0,0194446824091703-0,159037083601295i | -15.9056 | -83.0293 | -0,0000166666666666667 | 0,00388580319814497i | 0.0038858 | 1.5708 | 1+2,54931129917891i | 2.7384 | 1.197 | 1+852,319744358816i | 852.3203 | 1.5696 | -0,486034278689868+1,24334179599557i | 2.5094 | 111.351 | 0,0636543108213336-0,0937952638584334i | -18.9112 | -55.8372 | 0,188286670965637+0,101473860562277i | -13.3962 | 28.3217 | -18.9112 | -55.8372
[5 empty] | 80 | 630957.3445 | 66,7780509511648 | 1+15450,9771561022i | 15450.9772 | 1.5707 | 1+3,964421916295i | 4.0886 | 1.3237 | 1-8,62409203972867i | 8.6819 | -1.4554 | 0,601892829446504+1,69506824925697i | 1.7988 | 1.2296 | -0,0834221811629836-0,0177469462068773i | -21.3821 | -167.9901 | 223,849857273222 | 1+15649,4866878051i | 15649.4867 | 1.5707 | 1+3,964421916295i | 4.0886 | 1.3237 | 1-2,60575874499564i | 2.7911 | -1.2044 | 0,0194446393363846-0,162067466176748i | -15.744 | -83.1584 | -0,0000166666666666667 | 0,00397631518204389i | 0.0039763 | 1.5708 | 1+2,60869238759192i | 2.7938 | 1.2047 | 1+872,172821584899i | 872.1734 | 1.5696 | -0,466961742892489+1,22235102928859i | 2.3355 | 110.9078 | 0,0606479650744655-0,0936840440782895i | -19.0466 | -57.0823 | 0,189023431420908+0,0994474813790389i | -13.4085 | 27.7494 | -19.0466 | -57.0823
[5 empty] | 81 | 645654.229 | 66,7780509511648 | 1+15810,8766477294i | 15810.8767 | 1.5707 | 1+4,05676516538892i | 4.1782 | 1.3291 | 1-8,8249729490386i | 8.8814 | -1.458 | 0,583130616529663+1,73455146090227i | 1.8299 | 1.2465 | -0,0840149713917957-0,0166398994209997i | -21.3458 | -168.7971 | 223,849857273222 | 1+16014,010060422i | 16014.0101 | 1.5707 | 1+4,05676516538892i | 4.1782 | 1.3291 | 1-2,66645466332833i | 2.8478 | -1.212 | 0,0194445982021937-0,165183779067737i | -15.5809 | -83.2863 | -0,0000166666666666667 | 0,00406893546088509i | 0.0040689 | 1.5708 | 1+2,66945663923897i | 2.8506 | 1.2124 | 1+892,488336385562i | 892.4889 | 1.5697 | -0,448531360246009+1,20143109296995i | 2.1606 | 110.4722 | 0,0576750419476734-0,0934746821834264i | -19.1851 | -58.3249 | 0,189735416145191+0,0974514499862514i | -13.4202 | 27.1858 | -19.1851 | -58.3249
[5 empty] | 82 | 660693.448 | 66,7780509511648 | 1+16179,1592754369i | 16179.1593 | 1.5707 | 1+4,15125936507115i | 4.27 | 1.3344 | 1-9,0305329758184i | 9.0857 | -1.4605 | 0,563484167759835+1,77495435469164i | 1.8623 | 1.2634 | -0,0845758127619489-0,0155092321963802i | -21.3114 | -169.6087 | 223,849857273222 | 1+16387,0242731433i | 16387.0243 | 1.5707 | 1+4,15125936507115i | 4.27 | 1.3344 | 1-2,72856437121822i | 2.906 | -1.2195 | 0,0194445589193462-0,168387674584623i | -15.4163 | -83.4129 | -0,0000166666666666667 | 0,00416371314316637i | 0.0041637 | 1.5708 | 1+2,73163627213057i | 2.9089 | 1.2199 | 1+913,277060315652i | 913.2776 | 1.5697 | -0,430729803866939+1,18059999312445i | 1.9848 | 110.044 | 0,0547395226672532-0,093169915423178i | -19.3267 | -59.5648 | 0,190423136407239+0,0954858361739327i | -13.4315 | 26.631 | -19.3267 | -59.5648
[5 empty] | 83 | 676082.9754 | 66,7780509511648 | 1+16556,0203075488i | 16556.0203 | 1.5707 | 1+4,24795461741716i | 4.3641 | 1.3396 | 1-9,24088111071524i | 9.2948 | -1.463 | 0,542911810385124+1,81629835277416i | 1.8957 | 1.2803 | -0,0851035785767686-0,0143559972669125i | -21.2792 | -170.425 | 223,849857273222 | 1+16768,7271030421i | 16768.7271 | 1.5707 | 1+4,24795461741716i | 4.3641 | 1.3396 | 1-2,79212080005454i | 2.9658 | -1.2269 | 0,0194445214045182-0,171680851475232i | -15.2502 | -83.5382 | -0,0000166666666666667 | 0,00426069848126942i | 0.0042607 | 1.5708 | 1+2,79526425473113i | 2.9688 | 1.2272 | 1+934,550015831774i | 934.5506 | 1.5697 | -0,413543352823693+1,15987467362042i | 1.8079 | 109.6233 | 0,0518451768663873-0,0927726581827725i | -19.4713 | -60.8017 | 0,191087118996034+0,0935506828524647i | -13.4423 | 26.085 | -19.4713 | -60.8017
[5 empty] | 84 | 691830.9709 | 66,7780509511648 | 1+16941,6595607725i | 16941.6596 | 1.5707 | 1+4,34690219152965i | 4.4604 | 1.3447 | 1-9,45612888309449i | 9.5089 | -1.4654 | 0,521369907677362+1,85860537628487i | 1.9303 | 1.2973 | -0,0855971939208458-0,0131812953461074i | -21.249 | -171.2457 | 223,849857273222 | 1+17159,3209340113i | 17159.321 | 1.5707 | 1+4,34690219152965i | 4.4604 | 1.3447 | 1-2,85715764829715i | 3.0271 | -1.2341 | 0,0194444855781355-0,175065055825557i | -15.0828 | -83.6621 | -0,0000166666666666667 | 0,00435994289810424i | 0.0043599 | 1.5708 | 1+2,86037432343925i | 3.0301 | 1.2345 | 1+956,318482136522i | 956.319 | 1.5698 | -0,396957958723954+1,13927103265302i | 1.6302 | 109.2099 | 0,0489955553319816-0,0922859834164745i | -19.6189 | -62.0357 | 0,191727903628307+0,0916460063684173i | -13.4526 | 25.5478 | -19.6189 | -62.0357
[5 empty] | 85 | 707945.7844 | 66,7780509511648 | 1+17336,2815061448i | 17336.2815 | 1.5707 | 1+4,44815455072215i | 4.5592 | 1.3497 | 1-9,67639042017424i | 9.7279 | -1.4678 | 0,498812766372726+1,90189785696765i | 1.9662 | 1.3143 | -0,0860556370498021-0,0119862720941613i | -21.221 | -172.0706 | 223,849857273222 | 1+17559,0128640703i | 17559.0129 | 1.5707 | 1+4,44815455072215i | 4.5592 | 1.3497 | 1-2,92370939934383i | 3.09 | -1.2412 | 0,0194444513642057-0,178542081985551i | -14.914 | -83.7846 | -0,0000166666666666667 | 0,00446149901437431i | 0.0044615 | 1.5708 | 1+2,92700100047519i | 3.0931 | 1.2416 | 1+978,594001158872i | 978.5945 | 1.5698 | -0,380959308595996+1,11880394261401i | 1.4515 | 108.804 | 0,0461939844674725-0,0917131040858437i | -19.7695 | -63.2666 | 0,192346040500212+0,0897717969567448i | -13.4625 | 25.0194 | -19.7695 | -63.2666
[5 empty] | 86 | 724435.9601 | 66,7780509511648 | 1+17740,0953774444i | 17740.0954 | 1.5707 | 1+4,55176538033573i | 4.6603 | 1.3545 | 1-9,90178250753694i | 9.9522 | -1.4701 | 0,475192539750224+1,94619874906878i | 2.0034 | 1.3313 | -0,0864779405522266-0,0107721151503154i | -21.195 | -172.8995 | 223,849857273222 | 1+17968,0148151707i | 17968.0148 | 1.5707 | 1+4,55176538033573i | 4.6603 | 1.3545 | 1-2,99181133981392i | 3.1545 | -1.2482 | 0,0194444186901565-0,182113773520524i | -14.7439 | -83.9056 | -0,0000166666666666667 | 0,00456542067647673i | 0.0045654 | 1.5708 | 1+2,99517961218503i | 3.1577 | 1.2486 | 1+1001,38838367386i | 1001.3889 | 1.5698 | -0,365532884013397+1,09848727287148i | 1.272 | 108.4054 | 0,043443562408122-0,0910573547629382i | -19.923 | -64.4941 | 0,192942087985118+0,087928019313041i | -13.4719 | 24.4998 | -19.923 | -64.4941
[5 empty] | 87 | 741310.2413 | 66,7780509511648 | 1+18153,315282131i | 18153.3153 | 1.5707 | 1+4,65778961620368i | 4.7639 | 1.3593 | 1-10,1324246510507i | 10.1817 | -1.4724 | 0,450459126142377+1,99153154150765i | 2.0418 | 1.3484 | -0,0868631923058643-0,00954005125106214i | -21.1712 | -173.7324 | 223,849857273222 | 1+18386,5436455609i | 18386.5437 | 1.5707 | 1+4,65778961620368i | 4.7639 | 1.3593 | 1-3,06149957825767i | 3.2207 | -1.2551 | 0,0194443874866816-0,185782024188614i | -14.5726 | -84.025 | -0,0000166666666666667 | 0,00467176298505229i | 0.0046718 | 1.5708 | 1+3,06494630777111i | 3.224 | 1.2554 | 1+1024,71371556481i | 1024.7142 | 1.5698 | -0,350664016447832+1,07833391506243i | 1.0916 | 108.014 | 0,0407471567109089-0,0903221735451878i | -20.0796 | -65.7184 | 0,193516610478083+0,086114613270292i | -13.481 | 23.989 | -20.0796 | -65.7184
[5 empty] | 88 | 758577.575 | 66,7780509511648 | 1+18576,1603148678i | 18576.1603 | 1.5707 | 1+4,76628347377929i | 4.8701 | 1.364 | 1-10,3684391402329i | 10.4166 | -1.4746 | 0,424560062662843+2,03792027033086i | 2.0817 | 1.3654 | -0,0872105362521504-0,00829134345103773i | -21.1495 | -174.5691 | 223,849857273222 | 1+18814,8212647667i | 18814.8213 | 1.5707 | 1+4,76628347377929i | 4.8701 | 1.364 | 1-3,13281106430156i | 3.2885 | -1.2618 | 0,0194443576875944-0,189548778944891i | -14.4001 | -84.143 | -0,0000166666666666667 | 0,00478058232420063i | 0.0047806 | 1.5708 | 1+3,13633807845895i | 3.2919 | 1.2621 | 1+1048,58236423144i | 1048.5828 | 1.5698 | -0,336337938865737+1,05835581052156i | 0.91048 | 107.6299 | 0,0381074035288596-0,0895110844144146i | -20.2391 | -66.9392 | 0,194070176386378+0,084331494565367i | -13.4896 | 23.4869 | -20.2391 | -66.9392
[5 empty] | 89 | 776247.1166 | 66,7780509511648 | 1+19008,854673688i | 19008.8547 | 1.5707 | 1+4,87730447794192i | 4.9788 | 1.3686 | 1-10,6099511130898i | 10.657 | -1.4768 | 0,397440413925642+2,08538953145648i | 2.1229 | 1.3825 | -0,0875191730146002-0,00702728845953766i | -21.13 | -175.4093 | 223,849857273222 | 1+19253,0747512507i | 19253.0748 | 1.5707 | 1+4,87730447794192i | 4.9788 | 1.3686 | 1-3,2057836082394i | 3.3581 | -1.2684 | 0,019444329229687-0,193416034972598i | -14.2265 | -84.2593 | -0,0000166666666666667 | 0,00489193639137574i | 0.0048919 | 1.5708 | 1+3,20939277711034i | 3.3616 | 1.2687 | 1+1073,00698514722i | 1073.0075 | 1.5699 | -0,322539833612377+1,03856397949257i | 0.72855 | 107.2529 | 0,0355267081696016-0,0886276801574565i | -20.4015 | -68.1565 | 0,194603356264368+0,0825785556813749i | -13.4979 | 22.9936 | -20.4015 | -68.1565
[5 empty] | 90 | 794328.2347 | 66,7780509511648 | 1+19451,6277788683i | 19451.6278 | 1.5707 | 1+4,99091149349752i | 5.0901 | 1.3731 | 1-10,8570886224662i | 10.903 | -1.4789 | 0,369042655519805+2,13396449371506i | 2.1656 | 1.3996 | -0,0877883603874799-0,00574921410159028i | -21.1127 | -176.2531 | 223,849857273222 | 1+19701,5364728124i | 19701.5365 | 1.5707 | 1+4,99091149349752i | 5.0901 | 1.3731 | 1-3,2804559010799i | 3.4295 | -1.2749 | 0,0194443020525965-0,197385842742078i | -14.0517 | -84.374 | -0,0000166666666666667 | 0,00500588422797801i | 0.0050059 | 1.5708 | 1+3,28414913829348i | 3.433 | 1.2752 | 1+1098,00052856945i | 1098.001 | 1.5699 | -0,309254876650586+1,01896855179088i | 0.54588 | 106.8829 | 0,0330072469300204-0,0876756059503011i | -20.5668 | -69.3701 | 0,195116721090085+0,080855666752892i | -13.5059 | 22.5089 | -20.5668 | -69.3701
[5 empty] | 91 | 812830.5162 | 66,7780509511648 | 1+19904,7143945695i | 19904.7144 | 1.5707 | 1+5,10716475638948i | 5.2041 | 1.3774 | 1-11,1099827039408i | 11.1549 | -1.481 | 0,339306551992402+2,18367091219457i | 2.2099 | 1.4166 | -0,0880174137215174-0,00445847690850167i | -21.0975 | -177.1002 | 223,849857273222 | 1+20160,4442097926i | 20160.4442 | 1.5707 | 1+5,10716475638948i | 5.2041 | 1.3774 | 1-3,3568675350611i | 3.5027 | -1.2813 | 0,0194442760986766-0,201460307097965i | -13.8759 | -84.4871 | -0,0000166666666666667 | 0,00512248625065865i | 0.0051225 | 1.5708 | 1+3,36064679882059i | 3.5063 | 1.2816 | 1+1123,57624640568i | 1123.5767 | 1.5699 | -0,296468278242041+0,99957879861092i | 0.3625 | 106.52 | 0,0305509700931703-0,0866585436919493i | -20.735 | -70.5802 | 0,195610840680133+0,0791626765220207i | -13.5134 | 22.0329 | -20.735 | -70.5802
[5 empty] | 92 | 831763.7711 | 66,7780509511648 | 1+20368,3547533128i | 20368.3548 | 1.5707 | 1+5,22612590563659i | 5.3209 | 1.3817 | 1-11,368767445303i | 11.4127 | -1.4831 | 0,308169029081063+2,23453514189602i | 2.2557 | 1.4337 | -0,0882057062332127-0,00315645983880032i | -21.0845 | -177.9505 | 223,849857273222 | 1+20630,0412811479i | 20630.0413 | 1.5707 | 1+5,22612590563659i | 5.3209 | 1.3817 | 1-3,43505902464279i | 3.5777 | -1.2875 | 0,0194442513128753-0,205641588375201i | -13.6991 | -84.5985 | -0,0000166666666666667 | 0,0052418042833535i | 0.0052418 | 1.5708 | 1+3,43892631876386i | 3.5814 | 1.2878 | 1+1149,74769924005i | 1149.7481 | 1.5699 | -0,284165320176099+0,980403165194479i | 0.17843 | 106.164 | 0,0281596059698889-0,0855801971585404i | -20.9061 | -71.7865 | 0,196086282238759+0,0774994133341404i | -13.5207 | 21.5655 | -20.9061 | -71.7865
[5 empty] | 93 | 851138.0382 | 66,7780509511648 | 1+20842,7946833534i | 20842.7947 | 1.5707 | 1+5,34785801601483i | 5.4406 | 1.3859 | 1-11,6335800576481i | 11.6765 | -1.485 | 0,27556403992501+2,28658415170728i | 2.3031 | 1.4509 | -0,0883526692635979-0,00184457012663567i | -21.0737 | -178.804 | 223,849857273222 | 1+21110,5766734613i | 21110.5767 | 1.5707 | 1+5,34785801601483i | 5.4406 | 1.3859 | 1-3,51507182798772i | 3.6545 | -1.2936 | 0,0194442276426191-0,209931903544475i | -13.5213 | -84.7083 | -0,0000166666666666667 | 0,00536390159006288i | 0.0053639 | 1.5708 | 1+3,5190292029609i | 3.6584 | 1.2939 | 1+1176,52876352326i | 1176.5292 | 1.5699 | -0,272331389665426+0,961449304100855i | -0.0063055 | 105.8148 | 0,0258346658658245-0,0844442780330172i | -21.08 | -72.9892 | 0,196543609036518+0,0758656861631498i | -13.5276 | 21.1066 | -21.08 | -72.9892
[5 empty] | 94 | 870963.59 | 66,7780509511648 | 1+21328,2857390221i | 21328.2858 | 1.5707 | 1+5,47242563150043i | 5.563 | 1.3901 | 1-11,9045609481284i | 11.9465 | -1.487 | 0,241422424970818+2,33984553870229i | 2.3523 | 1.468 | -0,0884577925110724-0,000524237250986406i | -21.0651 | -179.6604 | 223,849857273222 | 1+21602,3051729585i | 21602.3052 | 1.5708 | 1+5,47242563150043i | 5.563 | 1.3901 | 1-3,59694836894334i | 3.7334 | -1.2996 | 0,0194442050376997-0,214333527387685i | -13.3426 | -84.8164 | -0,0000166666666666667 | 0,00548884290839493i | 0.0054888 | 1.5708 | 1+3,60099792302122i | 3.7373 | 1.2999 | 1+1203,93363893009i | 1203.9341 | 1.57 | -0,260952010039096+0,942724108842445i | -0.19168 | 105.4724 | 0,0235774498546438-0,0832544928507884i | -21.2568 | -74.188 | 0,196983379213413+0,0742612856569013i | -13.5343 | 20.6561 | -21.2568 | -74.188
[5 empty] | 95 | 891250.9381 | 66,7780509511648 | 1+21825,0853341029i | 21825.0854 | 1.5708 | 1+5,59989479949198i | 5.6885 | 1.3941 | 1-12,181853794399i | 12.2228 | -1.4889 | 0,205671765275718+2,39434754277344i | 2.4032 | 1.4851 | -0,0885206242612624+0,000803088984447376i | -21.0588 | 179.4802 | 223,849857273222 | 1+22105,4875005987i | 22105.4875 | 1.5708 | 1+5,59989479949198i | 5.6885 | 1.3941 | 1-3,68073205953541i | 3.8142 | -1.3055 | 0,0194441834501694-0,218848793704061i | -13.163 | -84.9227 | -0,0000166666666666667 | 0,00561669448389046i | 0.0056167 | 1.5708 | 1+3,68487593984517i | 3.8182 | 1.3058 | 1+1231,97685588823i | 1231.9773 | 1.57 | -0,250012868372601+0,924233747672187i | -0.37766 | 105.1367 | 0,0213890532398814-0,0820145308878282i | -21.4364 | -75.3831 | 0,197406144701102+0,0726859851944115i | -13.5406 | 20.214 | -21.4364 | -75.3831
[5 empty] | 96 | 912010.8394 | 66,7780509511648 | 1+22333,4568783169i | 22333.4569 | 1.5708 | 1+5,73033310582958i | 5.8169 | 1.398 | 1-12,4656056207972i | 12.5057 | -1.4907 | 0,168236228897328+2,4501190616047i | 2.4559 | 1.5022 | -0,0885407716347479+0,00213594027398264i | -21.0546 | 178.6181 | 223,849857273222 | 1+22620,3904503125i | 22620.3905 | 1.5708 | 1+5,73033310582958i | 5.8169 | 1.398 | 1-3,76646732298569i | 3.897 | -1.3113 | 0,0194441628342379-0,223480096547577i | -12.9825 | -85.0274 | -0,0000166666666666667 | 0,00574752410514707i | 0.0057475 | 1.5708 | 1+3,77070772666752i | 3.9011 | 1.3116 | 1+1260,67328328251i | 1260.6737 | 1.57 | -0,239499840200822+0,905983697331307i | -0.56423 | 104.8076 | 0,019270373591078-0,0807280530045131i | -21.6188 | -76.5743 | 0,197812450258493+0,0711395419472838i | -13.5467 | 19.7802 | -21.6188 | -76.5743
[5 empty] | 97 | 933254.3008 | 66,7780509511648 | 1+22853,6699169861i | 22853.6699 | 1.5708 | 1+5,86380971062982i | 5.9485 | 1.4019 | 1-12,7559668762974i | 12.7951 | -1.4926 | 0,129036410043918+2,50718966599359i | 2.5105 | 1.5194 | -0,0885179008710139+0,00347283155151646i | -21.0527 | 177.7533 | 223,849857273222 | 1+23147,2870304593i | 23147.2871 | 1.5708 | 1+5,86380971062982i | 5.9485 | 1.4019 | 1-3,85419961726571i | 3.9818 | -1.3169 | 0,0194441431461762-0,228229891496309i | -12.8011 | -85.1304 | -0,0000166666666666667 | 0,00588140113976171i | 0.0058814 | 1.5708 | 1+3,85853879263777i | 3.986 | 1.3172 | 1+1290,03813633856i | 1290.0385 | 1.57 | -0,229399011464375+0,887978776586594i | -0.75137 | 104.485 | 0,0172221182443052-0,0793986814463565i | -21.8041 | -77.7617 | 0,198202832614879+0,069621697938591i | -13.5525 | 19.3546 | -21.8041 | -77.7617
[5 empty] | 98 | 954992.586 | 66,7780509511648 | 1+23386,0002739494i | 23386.0003 | 1.5708 | 1+6,00039538495533i | 6.0832 | 1.4057 | 1-13,0530915142805i | 13.0913 | -1.4943 | 0,08798916064409+2,56558961552997i | 2.5671 | 1.5365 | -0,088451737664128+0,00481226266960911i | -21.053 | 176.8859 | 223,849857273222 | 1+23686,4566085801i | 23686.4566 | 1.5708 | 1+6,00039538495533i | 6.0832 | 1.4057 | 1-3,94397545919917i | 4.0688 | -1.3225 | 0,0194441243442233-0,233100696954417i | -12.619 | -85.2317 | -0,0000166666666666667 | 0,0060183965711102i | 0.0060184 | 1.5708 | 1+3,94841570694967i | 4.0731 | 1.3227 | 1+1320,08698469017i | 1320.0874 | 1.57 | -0,219696697842402+0,87022317940652i | -0.93905 | 104.1688 | 0,0152448121627448-0,0780299905917723i | -21.9921 | -78.9453 | 0,198577819714686+0,0681321810932536i | -13.5581 | 18.9371 | -21.9921 | -78.9453
[5 empty] | 99 | 977237.221 | 66,7780509511648 | 1+23930,7301978082i | 23930.7302 | 1.5708 | 1+6,14016254833857i | 6.2211 | 1.4094 | 1-13,3571370741626i | 13.3945 | -1.4961 | 0,045007413978563+2,62534987464009i | 2.6257 | 1.5537 | -0,088342067562533+0,00615272003689593i | -21.0556 | 176.016 | 223,849857273222 | 1+24238,1850595222i | 24238.1851 | 1.5708 | 1+6,14016254833857i | 6.2211 | 1.4094 | 1-4,03584244912578i | 4.1579 | -1.3279 | 0,0194441063884976-0,23809509548743i | -12.4361 | -85.3313 | -0,0000166666666666667 | 0,00615858303598359i | 0.0061586 | 1.5708 | 1+4,04038612353286i | 4.1623 | 1.3282 | 1+1350,83576063448i | 1350.8361 | 1.5701 | -0,210379461625714+0,852720507644083i | -1.1272 | 103.859 | 0,0133388060594543-0,0766254986271469i | -22.1829 | -80.125 | 0,198937930057802+0,0666707062746537i | -13.5634 | 18.5277 | -22.1829 | -80.125
[5 empty] | 100 | 1000000 | 66,7780509511648 | 1+24488,1485115785i | 24488.1485 | 1.5708 | 1+6,28318530717959i | 6.3623 | 1.413 | 1-13,668264764924i | 13.7048 | -1.4978 | 2,68650212900436i | 2.6865 | 1.5708 | -0,0881887364419464+0,00749267823631214i | -21.0605 | 175.1437 | 223,849857273222 | 1+24802,7649170131i | 24802.7649 | 1.5708 | 1+6,28318530717959i | 6.3623 | 1.413 | 1-4,1298492961396i | 4.2492 | -1.3332 | 0,0194440892409127-0,243215735191565i | -12.2525 | -85.4292 | -0,0000166666666666667 | 0,00630203486310113i | 0.006302 | 1.5708 | 1+4,13449880631957i | 4.2537 | 1.3335 | 1+1382,30076757951i | 1382.3011 | 1.5701 | -0,201434126283877+0,83547380311226i | -1.316 | 103.5554 | 0,0115042846916744-0,0751886601208755i | -22.3765 | -81.3009 | 0,199283672129612+0,0652369763029632i | -13.5685 | 18.1262 | -22.3765 | -81.3009
[5 empty] | 1 | 1023292.9923 | 66,7780509511648 | 1+25058,5507658287i | 25058.5508 | 1.5708 | 1+6,42953949403828i | 6.5068 | 1.4165 | 1-13,9866395505847i | 14.0223 | -1.4994 | -0,0471285480509001+2,74907880235749i | 2.7495 | 1.5879 | -0,0879916510568174+0,00883060164784637i | -21.0676 | 174.2691 | 223,849857273222 | 1+25380,4955287665i | 25380.4955 | 1.5708 | 1+6,42953949403828i | 6.5068 | 1.4165 | 1-4,22604584391526i | 4.3427 | -1.3384 | 0,0194440728650963-0,248465331097777i | -12.0682 | -85.5253 | -0,0000166666666666667 | 0,00644882811252039i | 0.0064488 | 1.5708 | 1+4,23080365509996i | 4.3474 | 1.3387 | 1+1414,49868868842i | 1414.499 | 1.5701 | -0,192847788877877+0,818485578953935i | -1.5051 | 103.258 | 0,00974127524377184-0,0737228594606003i | -22.5728 | -82.4729 | 0,199615543914731+0,0638306829512267i | -13.5733 | 17.7326 | -22.5728 | -82.4729
[5 empty] | 2 | 1047128.5481 | 66,7780509511648 | 1+25642,239395384i | 25642.2394 | 1.5708 | 1+6,57930270784171i | 6.6549 | 1.42 | 1-14,3124302376702i | 14.3473 | -1.501 | -0,09647819614319+2,81311307367998i | 2.8148 | 1.6051 | -0,0877507796720413+0,0101649461002886i | -21.0771 | 173.3924 | 223,849857273222 | 1+25971,6832151998i | 25971.6832 | 1.5708 | 1+6,57930270784171i | 6.6549 | 1.42 | 1-4,32448309713569i | 4.4386 | -1.3435 | 0,0194440572263129-0,253846666611306i | -11.8832 | -85.6198 | -0,0000166666666666667 | 0,00659904061596524i | 0.006599 | 1.5708 | 1+4,32935173197959i | 4.4433 | 1.3438 | 1+1447,44659572518i | 1447.4469 | 1.5701 | -0,184607830467519+0,801757850223945i | -1.6948 | 102.9666 | 0,00804965572407915-0,0722314051117244i | -22.7719 | -83.641 | 0,199934032488759+0,0624515079159248i | -13.5779 | 17.3467 | -22.7719 | -83.641
[5 empty] | 3 | 1071519.3052 | 66,7780509511648 | 1+26239,523879682i | 26239.5239 | 1.5708 | 1+6,73255435502821i | 6.8064 | 1.4233 | 1-14,6458095647151i | 14.6799 | -1.5026 | -0,14815362149688+2,8786388947901i | 2.8824 | 1.6222 | -0,0874661527728666+0,0114941605767093i | -21.0888 | 172.5135 | 223,849857273222 | 1+26576,6414318496i | 26576.6415 | 1.5708 | 1+6,73255435502821i | 6.8064 | 1.4233 | 1-4,42521324853552i | 4.5368 | -1.3486 | 0,0194440422913909-0,259362594987477i | -11.6975 | -85.7126 | -0,0000166666666666667 | 0,0067527520180933i | 0.0067528 | 1.5708 | 1+4,43019528845326i | 4.5417 | 1.3488 | 1+1481,1619581062i | 1481.1623 | 1.5701 | -0,176701924658822+0,785292163614437i | -1.8849 | 102.6812 | 0,00642916330925228-0,0707175246502774i | -22.9737 | -84.8053 | 0,200239613682334+0,0610991237592107i | -13.5824 | 16.9685 | -22.9737 | -84.8053
[5 empty] | 4 | 1096478.1961 | 66,7780509511648 | 1+26850,7209068621i | 26850.7209 | 1.5708 | 1+6,88937569164964i | 6.9616 | 1.4267 | 1-14,9869542938514i | 15.0203 | -1.5042 | -0,20226443461741+2,94569100834552i | 2.9526 | 1.6394 | -0,0871378638470895+0,0128166889981844i | -21.1029 | 171.6326 | 223,849857273222 | 1+27195,69093557i | 27195.691 | 1.5708 | 1+6,88937569164964i | 6.9616 | 1.4267 | 1-4,52828970657435i | 4.6374 | -1.3535 | 0,019444028028651-0,26501604084453i | -11.5112 | -85.8038 | -0,0000166666666666667 | 0,00691004381872459i | 0.00691 | 1.5708 | 1+4,53338779310943i | 4.6424 | 1.3537 | 1+1515,66265216292i | 1515.663 | 1.5701 | -0,169118044432495+0,769089626267967i | -2.0754 | 102.4016 | 0,00487940257823838-0,0691843605194195i | -23.1783 | -85.9657 | 0,20053275181204+0,0597731948205682i | -13.5866 | 16.5978 | -23.1783 | -85.9657
[5 empty] | 5 | 1122018.4543 | 66,7780509511648 | 1+27476,1545416783i | 27476.1546 | 1.5708 | 1+7,04984986645445i | 7.1204 | 1.4299 | 1-15,3360453045301i | 15.3686 | -1.5057 | -0,25892541179417+3,0143049662644i | 3.0254 | 1.6565 | -0,0867660702298192+0,0141309721095424i | -21.1193 | 170.7499 | 223,849857273222 | 1+27829,1599546021i | 27829.16 | 1.5708 | 1+7,04984986645445i | 7.1204 | 1.4299 | 1-4,63376712375461i | 4.7404 | -1.3582 | 0,01944401440784-0,270810001714292i | -11.3244 | -85.8932 | -0,0000166666666666667 | 0,00707099941605382i | 0.007071 | 1.5708 | 1+4,63898395998i | 4.7455 | 1.3585 | 1+1550,96697061998i | 1550.9673 | 1.5702 | -0,161844467389517+0,753150933634255i | -2.2663 | 102.1278 | 0,00339985358636504-0,0676349664561287i | -23.3856 | -87.1223 | 0,200813899472862+0,0584733780960664i | -13.5907 | 16.2346 | -23.3856 | -87.1223
[5 empty] | 6 | 1148153.6215 | 66,7780509511648 | 1+28116,1563973224i | 28116.1564 | 1.5708 | 1+7,21406196497425i | 7.283 | 1.4331 | 1-15,6932676894258i | 15.7251 | -1.5072 | -0,31825673855641+3,08451714857544i | 3.1009 | 1.6736 | -0,0863509939974062+0,0154354494897046i | -21.1381 | 169.8653 | 223,849857273222 | 1+28477,3843626045i | 28477.3844 | 1.5708 | 1+7,21406196497425i | 7.283 | 1.4331 | 1-4,74170142559904i | 4.846 | -1.3629 | 0,0194440014000667-0,276747549631514i | -11.1369 | -85.9811 | -0,0000166666666666667 | 0,00723570415086918i | 0.0072357 | 1.5708 | 1+4,74703977755035i | 4.8512 | 1.3632 | 1+1587,09363229433i | 1587.0939 | 1.5702 | -0,154869779544531+0,737476396337423i | -2.4576 | 101.8598 | 0,00198987973831375-0,0660723045330029i | -23.5957 | -88.275 | 0,201083497387169+0,0571993240838227i | -13.5946 | 15.8787 | -23.5957 | -88.275
[5 empty] | 7 | 1174897.5549 | 66,7780509511648 | 1+28771,0658112498i | 28771.0658 | 1.5708 | 1+7,38209905463729i | 7.4495 | 1.4362 | 1-16,0588108525754i | 16.0899 | -1.5086 | -0,38038426460289+3,15636478270707i | 3.1792 | 1.6907 | -0,0858929228935318+0,0167285617074653i | -21.1592 | 168.979 | 223,849857273222 | 1+29140,7078567387i | 29140.7079 | 1.5708 | 1+7,38209905463729i | 7.4495 | 1.4362 | 1-4,85214984030316i | 4.9541 | -1.3675 | 0,0194439889777396-0,282831832762697i | -10.949 | -86.0672 | -0,0000166666666666667 | 0,0074042453518012i | 0.0074042 | 1.5708 | 1+4,85761253844527i | 4.9595 | 1.3678 | 1+1624,0617920202i | 1624.0621 | 1.5702 | -0,148182877791975+0,72206596602977i | -2.6493 | 101.5973 | 0,000648735426738203-0,0644992427593714i | -23.8085 | -89.4237 | 0,20134197430529+0,0559506775946388i | -13.5983 | 15.53 | -23.8085 | -89.4237
[5 empty] | 8 | 1202264.4346 | 66,7780509511648 | 1+29441,2300251003i | 29441.23 | 1.5708 | 1+7,55405023093272i | 7.62 | 1.4392 | 1-16,4328686098026i | 16.4633 | -1.51 | -0,44543977074593+3,22988596322591i | 3.2605 | 1.7078 | -0,0853922112670981+0,018008752641369i | -21.1826 | 168.0911 | 223,849857273222 | 1+29819,4821399015i | 29819.4822 | 1.5708 | 1+7,55405023093272i | 7.62 | 1.4392 | 1-4,96517092907841i | 5.0649 | -1.3721 | 0,0194439771145092-0,289066077075293i | -10.7605 | -86.1518 | -0,0000166666666666667 | 0,00757671238162552i | 0.0075767 | 1.5708 | 1+4,97076086980618i | 5.0704 | 1.3723 | 1+1661,8910508052i | 1661.8914 | 1.5702 | -0,141772971163897+0,70691926021698i | -2.8413 | 101.3403 | -0,000624426589075458-0,0629185531861516i | -24.024 | -90.5686 | 0,201589746953124+0,0547270785271211i | -13.6018 | 15.1884 | -24.024 | -90.5686
[5 empty] | 9 | 1230268.7708 | 66,7780509511648 | 1+30127,0043688108i | 30127.0044 | 1.5708 | 1+7,73000666465025i | 7.7944 | 1.4421 | 1-16,8156392914813i | 16.8453 | -1.5114 | -0,51356124843621+3,30511967203504i | 3.3448 | 1.7249 | -0,084849280998438+0,0192744719797i | -21.2085 | 167.2018 | 223,849857273222 | 1+30514,0671072022i | 30514.0671 | 1.5708 | 1+7,73000666465025i | 7.7944 | 1.4421 | 1-5,08082461720205i | 5.1783 | -1.3765 | 0,0194439657852122-0,295453588048161i | -10.5714 | -86.2348 | -0,0000166666666666667 | 0,0077531966846442i | 0.0077532 | 1.5708 | 1+5,08654476437604i | 5.1839 | 1.3767 | 1+1700,60146622305i | 1700.6018 | 1.5702 | -0,135629580992328+0,692035586047231i | -3.0337 | 101.0886 | -0,00183054808290418-0,0613329104598953i | -24.2423 | -91.7095 | 0,201827220022389+0,0535281626069036i | -13.6052 | 14.8539 | -24.2423 | -91.7095
[5 empty] | 10 | 1258925.4118 | 66,7780509511648 | 1+30828,7524490157i | 30828.7525 | 1.5708 | 1+7,91006165022012i | 7.973 | 1.445 | 1-17,2073258476937i | 17.2364 | -1.5127 | -0,58489319246111+3,38210579904272i | 3.4323 | 1.742 | -0,0842646223875942+0,0205241779135157i | -21.2368 | 166.3111 | 223,849857273222 | 1+31224,8310367847i | 31224.8311 | 1.5708 | 1+7,91006165022012i | 7.973 | 1.445 | 1-5,1991722257904i | 5.2945 | -1.3808 | 0,0194439549658176-0,301997752424168i | -10.382 | -86.3161 | -0,0000166666666666667 | 0,00793379183517079i | 0.0079338 | 1.5708 | 1+5,20502561230835i | 5.3002 | 1.381 | 1+1740,21356304842i | 1740.2139 | 1.5702 | -0,129742540082794+0,677413963063338i | -3.2265 | 100.8423 | -0,00297065855132776-0,0597448907732266i | -24.4633 | -92.8465 | 0,202054786199356+0,0523535620898259i | -13.6084 | 14.5262 | -24.4633 | -92.8465
[5 empty] | 11 | 1288249.5517 | 66,7780509511648 | 1+31546,846341836i | 31546.8464 | 1.5708 | 1+8,094310655179i | 8.1558 | 1.4479 | 1-17,6081359558365i | 17.6365 | -1.5141 | -0,65958690743756+3,46088516331252i | 3.5232 | 1.7591 | -0,0836387949759674+0,0217563400321795i | -21.2675 | 165.4192 | 223,849857273222 | 1+31952,1507850924i | 31952.1508 | 1.5708 | 1+8,094310655179i | 8.1558 | 1.4479 | 1-5,32027650431205i | 5.4134 | -1.385 | 0,0194439446333759-0,308702040005893i | -10.192 | -86.3959 | -0,0000166666666666667 | 0,00811859358714454i | 0.0081186 | 1.5708 | 1+5,32626623371699i | 5.4193 | 1.3852 | 1+1780,74834413938i | 1780.7486 | 1.5702 | -0,124101990999432+0,663053144923021i | -3.4195 | 100.6012 | -0,00404586869904039-0,0581569711612411i | -24.687 | -93.9795 | 0,202272826228175+0,0512029064291866i | -13.6115 | 14.2053 | -24.687 | -93.9795
[5 empty] | 12 | 1318256.7386 | 66,7780509511648 | 1+32281,6667901585i | 32281.6668 | 1.5708 | 1+8,28285137078812i | 8.343 | 1.4506 | 1-18,0182821307343i | 18.046 | -1.5154 | -0,73780082874938+3,54149953470614i | 3.6175 | 1.7762 | -0,0829724282706811+0,0229694424270085i | -21.3006 | 164.5262 | 223,849857273222 | 1+32696,4119866831i | 32696.412 | 1.5708 | 1+8,28285137078812i | 8.343 | 1.4506 | 1-5,44420166385848i | 5.5353 | -1.3891 | 0,0194439347659707-0,315570005495354i | -10.0016 | -86.4742 | -0,0000166666666666667 | 0,00830769992490048i | 0.0083077 | 1.5708 | 1+5,45033091198421i | 5.5413 | 1.3893 | 1+1822,22730157338i | 1822.2276 | 1.5702 | -0,118698383555946+0,648951640097605i | -3.6128 | 100.3653 | -0,00505736421969316-0,0565715290964067i | -24.9135 | -95.1085 | 0,202481709005132+0,050075822907367i | -13.6145 | 13.8911 | -24.9135 | -95.1085
[5 empty] | 13 | 1348962.8826 | 66,7780509511648 | 1+33033,6034055115i | 33033.6034 | 1.5708 | 1+8,47578376383051i | 8.5346 | 1.4534 | 1-18,4379818373179i | 18.4651 | -1.5166 | -0,81970085860999+3,62399165603034i | 3.7155 | 1.7932 | -0,0822662223394771+0,0241619870045114i | -21.3362 | 163.6322 | 223,849857273222 | 1+33458,0092586972i | 33458.0093 | 1.5708 | 1+8,47578376383051i | 8.5346 | 1.4534 | 1-5,57101341118959i | 5.6601 | -1.3932 | 0,019443925342672-0,322605290378766i | -9.8108 | -86.5509 | -0,0000166666666666667 | 0,00850121111512201i | 0.0085012 | 1.5708 | 1+5,5772854278446i | 5.6662 | 1.3934 | 1+1864,67242804271i | 1864.6727 | 1.5703 | -0,113522471600598+0,635107731563793i | -3.8065 | 100.1343 | -0,00600639986728731-0,0549908423378816i | -25.1427 | -96.2334 | 0,202681791700419+0,0489719372323063i | -13.6173 | 13.5835 | -25.1427 | -96.2334
[5 empty] | 14 | 1380384.2646 | 66,7780509511648 | 1+33803,0548746415i | 33803.0549 | 1.5708 | 1+8,67321012961474i | 8.7307 | 1.456 | 1-18,8674576059272i | 18.8939 | -1.5178 | -0,90546071796324+3,70840526569976i | 3.8173 | 1.8103 | -0,0815209482430097+0,0253324970062901i | -21.3743 | 162.7375 | 223,849857273222 | 1+34237,3464100894i | 34237.3464 | 1.5708 | 1+8,67321012961474i | 8.7307 | 1.456 | 1-5,7007789835724i | 5.7878 | -1.3971 | 0,0194439163434914-0,329811624857295i | -9.6196 | -86.6261 | -0,0000166666666666667 | 0,00869922976000359i | 0.0086992 | 1.5708 | 1+5,70719709426294i | 5.7941 | 1.3973 | 1+1908,10622851524i | 1908.1065 | 1.5703 | -0,108565309177507+0,621519495506991i | -4.0004 | 99.9083 | -0,00689429380883589-0,0534170889949731i | -25.3746 | -97.3542 | 0,202873419904194+0,0478908740994551i | -13.62 | 13.2822 | -25.3746 | -97.3542
[5 empty] | 15 | 1412537.5446 | 66,7780509511648 | 1+34590,4291709025i | 34590.4292 | 1.5708 | 1+8,87523514621323i | 8.9314 | 1.4586 | 1-19,3069371502995i | 19.3328 | -1.519 | -0,99526231496888+3,79478512092762i | 3.9231 | 1.8273 | -0,080737448270948+0,0264795207280795i | -21.4148 | 161.842 | 223,849857273222 | 1+35034,8366557332i | 35034.8367 | 1.5708 | 1+8,87523514621323i | 8.9314 | 1.4586 | 1-5,83356718443105i | 5.9187 | -1.401 | 0,0194439077493407-0,337192829824875i | -9.428 | -86.6997 | -0,0000166666666666667 | 0,00890186085165188i | 0.0089019 | 1.5708 | 1+5,84013479212436i | 5.9251 | 1.4012 | 1+1952,55173216691i | 1952.552 | 1.5703 | -0,103818246140757+0,608184819057921i | -4.1945 | 99.6871 | -0,00772242224537758-0,0518523477685018i | -25.6094 | -98.4709 | 0,203056927794011+0,0468322577199689i | -13.6226 | 12.9874 | -25.6094 | -98.4709
[5 empty] | 16 | 1445439.7707 | 66,7780509511648 | 1+35396,1437705684i | 35396.1438 | 1.5708 | 1+9,08196592996386i | 9.1369 | 1.4611 | 1-19,7566534883065i | 19.7819 | -1.5202 | -1,08929613085404+3,88317702145651i | 4.0331 | 1.8443 | -0,0799166359485692+0,0276016354257033i | -21.4578 | 160.9461 | 223,849857273222 | 1+35850,9028355127i | 35850.9028 | 1.5708 | 1+9,08196592996386i | 9.1369 | 1.4611 | 1-5,96944841982727i | 6.0526 | -1.4048 | 0,0194438995419906-0,34475281889408i | -9.2361 | -86.772 | -0,0000166666666666667 | 0,00910921182775375i | 0.0091092 | 1.5708 | 1+5,97616900675588i | 6.0593 | 1.405 | 1+1998,03250459205i | 1998.0328 | 1.5703 | -0,0992729232922362+0,595101417086786i | -4.389 | 99.4707 | -0,00849221428545299-0,0502985983381584i | -25.8468 | -99.5832 | 0,203232638320797+0,0457957123159859i | -13.625 | 12.6987 | -25.8468 | -99.5832
[5 empty] | 17 | 1479108.3882 | 66,7780509511648 | 1+36220,6258741846i | 36220.6259 | 1.5708 | 1+9,29351209226457i | 9.3472 | 1.4636 | 1-20,2168450655031i | 20.2416 | -1.5214 | -1,18776162394955+3,97362783384209i | 4.1473 | 1.8613 | -0,0790594957812592+0,0286974513909561i | -21.5034 | 160.0498 | 223,849857273222 | 1+36685,9776385183i | 36685.9777 | 1.5708 | 1+9,29351209226457i | 9.3472 | 1.4636 | 1-6,10849473579065i | 6.1898 | -1.4085 | 0,0194438917040321-0,352495600471183i | -9.0437 | -86.8427 | -0,0000166666666666667 | 0,00932139262854137i | 0.0093214 | 1.5708 | 1+6,11537186529872i | 6.1966 | 1.4087 | 1+2044,5726602982i | 2044.5729 | 1.5703 | -0,0949212671087997+0,582266848081533i | -4.5836 | 99.2589 | -0,00920514705284509-0,0487577218682918i | -26.087 | -100.6912 | 0,20340086341089+0,0447808625839473i | -13.6274 | 12.4162 | -26.087 | -100.6912
[5 empty] | 18 | 1513561.2484 | 66,7780509511648 | 1+37064,3126330761i | 37064.3126 | 1.5708 | 1+9,50998579769079i | 9.5624 | 1.466 | 1-20,6877558815551i | 20.7119 | -1.5225 | -1,29086765276778+4,06618551630237i | 4.2662 | 1.8782 | -0,0781670827058984+0,0297656161757154i | -21.5514 | 159.1534 | 223,849857273222 | 1+37540,5038324642i | 37540.5038 | 1.5708 | 1+9,50998579769079i | 9.5624 | 1.466 | 1-6,25077985651846i | 6.3303 | -1.4122 | 0,0194438842188398-0,360425279881469i | -8.8511 | -86.9121 | -0,0000166666666666667 | 0,00953851575508386i | 0.0095385 | 1.5708 | 1+6,25781717495107i | 6.3372 | 1.4123 | 1+2092,19687549197i | 2092.1971 | 1.5703 | -0,0907554841192078+0,56967852913847i | -4.7786 | 99.0517 | -0,00986274100872183-0,0472315016090749i | -26.33 | -101.7948 | 0,203561904181758+0,043787334126971i | -13.6296 | 12.1397 | -26.33 | -101.7948
[5 empty] | 19 | 1548816.6189 | 66,7780509511648 | 1+37927,6513811299i | 37927.6514 | 1.5708 | 1+9,7315018234665i | 9.7827 | 1.4684 | 1-21,1696356196103i | 21.1932 | -1.5236 | -1,3988329190195+4,16089914414572i | 4.3897 | 1.8951 | -0,077240521220171+0,0308048189380009i | -21.6021 | 158.2571 | 223,849857273222 | 1+38414,9344984495i | 38414.9345 | 1.5708 | 1+9,7315018234665i | 9.7827 | 1.4684 | 1-6,39637922346505i | 6.4741 | -1.4157 | 0,0194438770705366-0,368546061545925i | -8.6581 | -86.98 | -0,0000166666666666667 | 0,0097606963289369i | 0.0097607 | 1.5708 | 1+6,40358046210158i | 6.4812 | 1.4159 | 1+2140,93040116263i | 2140.9306 | 1.5703 | -0,0867680549863933+0,557333750094726i | -4.9737 | 98.849 | -0,0104665554672956-0,0457216235743675i | -26.5757 | -102.8939 | 0,203716051169227+0,0428147538573385i | -13.6318 | 11.869 | -26.5757 | -102.8939
[5 empty] | 20 | 1584893.1925 | 66,7780509511648 | 1+38811,0998719776i | 38811.0999 | 1.5708 | 1+9,95817762032063i | 10.0083 | 1.4707 | 1-21,6627397786842i | 21.6858 | -1.5247 | -1,51188643150958+4,2578189357913i | 4.5183 | 1.912 | -0,0762810041636519+0,0318137948793315i | -21.6552 | 157.3609 | 223,849857273222 | 1+39309,7332711875i | 39309.7333 | 1.5708 | 1+9,95817762032063i | 10.0083 | 1.4707 | 1-6,54537003534198i | 6.6213 | -1.4192 | 0,0194438702439601-0,376862251210476i | -8.4648 | -87.0465 | -0,0000166666666666667 | 0,00998805215318159i | 0.0099881 | 1.5708 | 1+6,55273901237449i | 6.6286 | 1.4194 | 1+2190,79907647054i | 2190.7993 | 1.5703 | -0,0829517283459998+0,545229686833224i | -5.169 | 98.6507 | -0,011018184283691-0,0442296772819575i | -26.8242 | -103.9884 | 0,20386358456428+0,0418627503702136i | -13.6338 | 11.6042 | -26.8242 | -103.9884
[5 empty] | 21 | 1621810.0974 | 66,7780509511648 | 1+39715,126521703i | 39715.1265 | 1.5708 | 1+10,1901333747611i | 10.2391 | 1.473 | 1-22,167329809129i | 22.1899 | -1.5257 | -1,63026799189536+4,35699627939552i | 4.652 | 1.9288 | -0,0752897911278996+0,0327913297386753i | -21.7109 | 156.4652 | 223,849857273222 | 1+40225,3745848316i | 40225.3746 | 1.5708 | 1+10,1901333747611i | 10.2391 | 1.473 | 1-6,69783128904986i | 6.7721 | -1.4226 | 0,0194438637246301-0,385378258228965i | -8.2712 | -87.1116 | -0,0000166666666666667 | 0,0102207037748854i | 0.010221 | 1.5708 | 1+6,7053719116075i | 6.7795 | 1.4228 | 1+2241,82934244744i | 2241.8296 | 1.5704 | -0,0792995144477067+0,533363413791269i | -5.3646 | 98.4567 | -0,0115192516928633-0,0427571565459797i | -27.0755 | -105.0781 | 0,204004774457583+0,0409309542897208i | -13.6358 | 11.345 | -27.0755 | -105.0781
[5 empty] | 22 | 1659586.9074 | 66,7780509511648 | 1+40640,2106572024i | 40640.2107 | 1.5708 | 1+10,4274920727993i | 10.4753 | 1.4752 | 1-22,6836732512581i | 22.7057 | -1.5267 | -1,75422870333816+4,45848376009877i | 4.7912 | 1.9457 | -0,0742682064767806+0,0337362643046344i | -21.7692 | 155.5701 | 223,849857273222 | 1+41162,3439245267i | 41162.3439 | 1.5708 | 1+10,4274920727993i | 10.4753 | 1.4752 | 1-6,85384382156351i | 6.9264 | -1.4259 | 0,0194438574987183-0,394098597901038i | -8.0773 | -87.1755 | -0,0000166666666666667 | 0,0104587745490177i | 0.010459 | 1.5708 | 1+6,86156008778419i | 6.934 | 1.4261 | 1+2294,04825601584i | 2294.0485 | 1.5704 | -0,0758046786417348+0,521731915704479i | -5.5603 | 98.2669 | -0,0119714082790992-0,041305460315252i | -27.3296 | -106.163 | 0,204139881090112+0,0400189985885376i | -13.6377 | 11.0914 | -27.3296 | -106.163
[5 empty] | 23 | 1698243.6525 | 66,7780509511648 | 1+41586,842770329i | 41586.8428 | 1.5708 | 1+10,6703795651587i | 10.7171 | 1.4774 | 1-23,2120438771989i | 23.2336 | -1.5277 | -1,88403150312663+4,56233518790664i | 4.936 | 1.9624 | -0,0732176369628037+0,0346474989043524i | -21.8301 | 154.6759 | 223,849857273222 | 1+42121,1380838187i | 42121.1381 | 1.5708 | 1+10,6703795651587i | 10.7171 | 1.4774 | 1-7,01349035279272i | 7.0844 | -1.4292 | 0,0194438515530188-0,403027893866219i | -7.8832 | -87.2379 | -0,0000166666666666667 | 0,0107023907038541i | 0.010702 | 1.5708 | 1+7,02138635394291i | 7.0922 | 1.4293 | 1+2347,48350433491i | 2347.4837 | 1.5704 | -0,0724607347490258+0,510332098617759i | -5.7563 | 98.0813 | -0,0123763270568025-0,0398758935548863i | -27.5864 | -107.2428 | 0,20426915510836+0,0391265188821629i | -13.6395 | 10.8433 | -27.5864 | -107.2428
[5 empty] | 24 | 1737800.8287 | 66,7780509511648 | 1+42555,524777959i | 42555.5248 | 1.5708 | 1+10,9189246340026i | 10.9646 | 1.4795 | 1-23,7527218360509i | 23.7738 | -1.5287 | -2,01995172040202+4,66860562622074i | 5.0869 | 1.9791 | -0,0721395289302334+0,0355239978250404i | -21.8936 | 153.7828 | 223,849857273222 | 1+43102,2654280614i | 43102.2654 | 1.5708 | 1+10,9189246340026i | 10.9646 | 1.4795 | 1-7,17685552944143i | 7.2462 | -1.4324 | 0,0194438458749197-0,412170880555416i | -7.6888 | -87.2991 | -0,0000166666666666667 | 0,0109516814079046i | 0.010952 | 1.5708 | 1+7,18493545208546i | 7.2542 | 1.4325 | 1+2402,16341948057i | 2402.1636 | 1.5704 | -0,0692614383499146+0,499160800195064i | -5.9524 | 97.8997 | -0,0127356996448816-0,0384696681718118i | -27.846 | -108.3175 | 0,204392837822795+0,0382531536990134i | -13.6412 | 10.6006 | -27.846 | -108.3175
[5 empty] | 25 | 1778279.41 | 66,7780509511648 | 1+43546,7702881152i | 43546.7703 | 1.5708 | 1+11,1732590612165i | 11.2179 | 1.4815 | 1-24,3059938024248i | 24.3266 | -1.5297 | -2,16227766016836+4,77735142103416i | 5.2439 | 1.9958 | -0,0710353851012011+0,0363647936220919i | -21.9597 | 152.891 | 223,849857273222 | 1+44106,24616396i | 44106.2462 | 1.5708 | 1+11,1732590612165i | 11.2179 | 1.4815 | 1-7,34402596988876i | 7.4118 | -1.4355 | 0,0194438404523772-0,421532405701197i | -7.4942 | -87.359 | -0,0000166666666666667 | 0,0112067788384002i | 0.011207 | 1.5708 | 1+7,35229409810856i | 7.42 | 1.4356 | 1+2458,11699346763i | 2458.1172 | 1.5704 | -0,0662007800227345+0,488214799359491i | -6.1487 | 97.7221 | -0,0130512325190441-0,0370879039877553i | -28.1083 | -109.387 | 0,204511161468348+0,0373985447275143i | -13.6428 | 10.3631 | -28.1083 | -109.387
[5 empty] | 26 | 1819700.8586 | 66,7780509511648 | 1+44561,1048722881i | 44561.1049 | 1.5708 | 1+11,4335176982803i | 11.4772 | 1.4836 | 1-24,8721531284408i | 24.8922 | -1.5306 | -2,31131121482589+4,88863023080676i | 5.4075 | 2.0124 | -0,069906760946775+0,0371689912665311i | -22.0284 | 152.0007 | 223,849857273222 | 1+45133,6126153903i | 45133.6126 | 1.5708 | 1+11,4335176982803i | 11.4772 | 1.4836 | 1-7,51509031011505i | 7.5813 | -1.4385 | 0,0194438352738893-0,431117432908114i | -7.2993 | -87.4177 | -0,0000166666666666667 | 0,0114678182513752i | 0.011468 | 1.5708 | 1+7,52355102778165i | 7.5897 | 1.4387 | 1+2515,37389362166i | 2515.3741 | 1.5704 | -0,0632729785605693+0,477490825294693i | -6.3451 | 97.5484 | -0,013324643328603-0,0357316297656796i | -28.3735 | -110.4509 | 0,204624349465805+0,0365623370413062i | -13.6444 | 10.1307 | -28.3735 | -110.4509
[5 empty] | 27 | 1862087.1367 | 66,7780509511648 | 1+45599,0663441002i | 45599.0664 | 1.5708 | 1+11,6998385377682i | 11.7425 | 1.4855 | 1-25,4514999992673i | 25.4711 | -1.5315 | -2,46736850452529+5,0025010570364i | 5.5779 | 2.029 | -0,0687552606509014+0,037935772084104i | -22.0997 | 151.1122 | 223,849857273222 | 1+46184,9095056431i | 46184.9095 | 1.5708 | 1+11,6998385377682i | 11.7425 | 1.4855 | 1-7,69013925069772i | 7.7549 | -1.4415 | 0,0194438303284719-0,440931044284459i | -7.1041 | -87.4751 | -0,0000166666666666667 | 0,0117349380533815i | 0.011735 | 1.5708 | 1+7,69879704379562i | 7.7635 | 1.4416 | 1+2573,964478309i | 2573.9647 | 1.5704 | -0,0604724741914406+0,466985565838328i | -6.5417 | 97.3785 | -0,0135576572669717-0,0344017842977113i | -28.6414 | -111.5093 | 0,204732616683142+0,0357441793037028i | -13.6459 | 9.9034 | -28.6414 | -111.5093
[5 empty] | 28 | 1905460.718 | 66,7780509511648 | 1+46661,2050444633i | 46661.2051 | 1.5708 | 1+11,9723627865146i | 12.0141 | 1.4875 | 1-26,044341592284i | 26.0635 | -1.5324 | -2,63078054770105+5,11902427554246i | 5.7555 | 2.0455 | -0,067582532681216+0,0386643974386693i | -22.1736 | 150.2259 | 223,849857273222 | 1+47260,6942462457i | 47260.6943 | 1.5708 | 1+11,9723627865146i | 12.0141 | 1.4875 | 1-7,86926560490221i | 7.9325 | -1.4444 | 0,0194438256056348-0,450978443136893i | -6.9088 | -87.5312 | -0,0000166666666666667 | 0,0120082798748741i | 0.012008 | 1.5708 | 1+7,87812506390791i | 7.9413 | 1.4445 | 1+2633,91981303321i | 2633.92 | 1.5704 | -0,0577939218244246+0,456695675297346i | -6.7385 | 97.2123 | -0,0137520034877432-0,0330992175641118i | -28.9121 | -112.5618 | 0,204836169695929+0,0349437239524835i | -13.6473 | 9.6811 | -28.9121 | -112.5618
[5 empty] | 29 | 1949844.5998 | 66,7780509511648 | 1+47748,0841333744i | 47748.0841 | 1.5708 | 1+12,2512349404832i | 12.292 | 1.4894 | 1-26,6509922399503i | 26.6697 | -1.5333 | -2,80189396320559+5,23826166847763i | 5.9405 | 2.062 | -0,0663902649867843+0,0393542121137446i | -22.2501 | 149.3418 | 223,849857273222 | 1+48361,5372325063i | 48361.5372 | 1.5708 | 1+12,2512349404832i | 12.292 | 1.4894 | 1-8,05256434789236i | 8.1144 | -1.4472 | 0,0194438210953604-0,461264956729268i | -6.7133 | -87.5862 | -0,0000166666666666667 | 0,0122879886453047i | 0.012288 | 1.5708 | 1+8,06163017020829i | 8.1234 | 1.4474 | 1+2695,2716869063i | 2695.2719 | 1.5704 | -0,0552321843417076+0,446617781714493i | -6.9354 | 97.0498 | -0,0139094115611174-0,031824691973924i | -29.1855 | -113.6084 | 0,204935207046011+0,034160627366104i | -13.6486 | 9.4636 | -29.1855 | -113.6084
[5 empty] | 30 | 1995262.315 | 66,7780509511648 | 1+48860,2798885139i | 48860.2799 | 1.5708 | 1+12,5366028613816i | 12.5764 | 1.4912 | 1-27,2717735964699i | 27.2901 | -1.5341 | -2,98107170553496+5,36027645708606i | 6.1335 | 2.0783 | -0,0651801798487539+0,0400046473480809i | -22.3293 | 148.4603 | 223,849857273222 | 1+49488,0221459486i | 49488.0222 | 1.5708 | 1+12,5366028613816i | 12.5764 | 1.4912 | 1-8,2401326670881i | 8.3006 | -1.45 | 0,0194438167880818-0,471796039107258i | -6.5175 | -87.64 | -0,0000166666666666667 | 0,0125742126699657i | 0.012574 | 1.5708 | 1+8,24940965953325i | 8.3098 | 1.4502 | 1+2758,05262950395i | 2758.0528 | 1.5704 | -0,0527823259541743+0,436748493614328i | -7.1324 | 96.8909 | -0,0140316079683181-0,0305788836984624i | -29.4617 | -114.6488 | 0,2050299194978+0,0333945500123554i | -13.6499 | 9.2509 | -29.4617 | -114.6488
[5 empty] | 31 | 2041737.9447 | 66,7780509511648 | 1+49998,3820107924i | 49998.382 | 1.5708 | 1+12,8286178550586i | 12.8675 | 1.493 | 1-27,9070148083349i | 27.9249 | -1.535 | -3,16869383470332+5,48513333522365i | 6.3346 | 2.0946 | -0,0639540284156277+0,040615223483975i | -22.4111 | 147.5816 | 223,849857273222 | 1+50640,7462637838i | 50640.7463 | 1.5708 | 1+12,8286178550586i | 12.8675 | 1.493 | 1-8,43207001369495i | 8.4912 | -1.4528 | 0,0194438126746627-0,482577273990134i | -6.3216 | -87.6927 | -0,0000166666666666667 | 0,0128671037086238i | 0.012867 | 1.5708 | 1+8,44156309505351i | 8.5006 | 1.4529 | 1+2822,29592811289i | 2822.2961 | 1.5704 | -0,0504396056360131+0,427084406256388i | -7.3296 | 96.7356 | -0,0141203126345053-0,0293623841089428i | -29.7407 | -115.6828 | 0,205120490291532+0,0326451565804834i | -13.6512 | 9.0428 | -29.7407 | -115.6828
[5 empty] | 32 | 2089296.1309 | 66,7780509511648 | 1+51162,9939370203i | 51162.9939 | 1.5708 | 1+13,1274347517293i | 13.1655 | 1.4948 | 1-28,5570526888445i | 28.5746 | -1.5358 | -3,36515832240168+5,61289850365996i | 6.5444 | 2.1109 | -0,0627135849601201+0,0411855521906496i | -22.4955 | 146.7061 | 223,849857273222 | 1+51820,320775598i | 51820.3208 | 1.5708 | 1+13,1274347517293i | 13.1655 | 1.4948 | 1-8,62847815543477i | 8.6862 | -1.4554 | 0,0194438087463779-0,49361437773134i | -6.1255 | -87.7442 | -0,0000166666666666667 | 0,0131668170559845i | 0.013167 | 1.5708 | 1+8,63819235906414i | 8.6959 | 1.4555 | 1+2888,03564538044i | 2888.0358 | 1.5705 | -0,0481994706518151+0,417622107422228i | -7.5269 | 96.5836 | -0,0141772355034518-0,0281757013291403i | -30.0224 | -116.7103 | 0,205207095393043+0,0319121160977528i | -13.6524 | 8.8394 | -30.0224 | -116.7103
[5 empty] | 33 | 2137962.0895 | 66,7780509511648 | 1+52354,7331598554i | 52354.7332 | 1.5708 | 1+13,4332119880674i | 13.4704 | 1.4965 | 1-29,2222318966868i | 29.2393 | -1.5366 | -3,57088189614876+5,74363970517835i | 6.7632 | 2.127 | -0,0614606408994545+0,0417153382293764i | -22.5825 | 145.834 | 223,849857273222 | 1+53027,3711074101i | 53027.3711 | 1.5708 | 1+13,4332119880674i | 13.4704 | 1.4965 | 1-8,82946123050395i | 8.8859 | -1.458 | 0,0194438049948952-0,504913202349367i | -5.9292 | -87.7947 | -0,0000166666666666667 | 0,0134735116240316i | 0.013474 | 1.5708 | 1+8,83940170700347i | 8.8958 | 1.4581 | 1+2955,30663737483i | 2955.3068 | 1.5705 | -0,0460575501878008+0,408358182761969i | -7.7243 | 96.435 | -0,014204073159848-0,0270192619131878i | -30.3068 | -117.731 | 0,20528990373952+0,0311951020313827i | -13.6535 | 8.6404 | -30.3068 | -117.731
[5 empty] | 34 | 2187761.6239 | 66,7780509511648 | 1+53574,2315552089i | 53574.2316 | 1.5708 | 1+13,7461116912112i | 13.7824 | 1.4982 | 1-29,9029051186827i | 29.9196 | -1.5374 | -3,78630092322638+5,87742626049451i | 6.9914 | 2.1431 | -0,0601969986251386+0,042204380732018i | -22.6721 | 144.9655 | 223,849857273222 | 1+54262,5372532837i | 54262.5373 | 1.5708 | 1+13,7461116912112i | 13.7824 | 1.4982 | 1-9,0351258027893i | 9.0903 | -1.4606 | 0,0194438014122569-0,516479738630591i | -5.7328 | -87.844 | -0,0000166666666666667 | 0,0137873500262848i | 0.013787 | 1.5708 | 1+9,0452978227312i | 9.1004 | 1.4607 | 1+3024,14457206646i | 3024.1447 | 1.5705 | -0,0440096490971694+0,399289220725193i | -7.9218 | 96.2898 | -0,0142025055074817-0,0258934126574066i | -30.5939 | -118.7447 | 0,205369077480892+0,0304937923767655i | -13.6546 | 8.4457 | -30.5939 | -118.7447
[5 empty] | 35 | 2238721.1386 | 66,7780509511648 | 1+54822,1357172715i | 54822.1357 | 1.5708 | 1+14,0662997647249i | 14.1018 | 1.4998 | 1-30,5994332567842i | 30.6158 | -1.5381 | -4,01187233627269+6,01432910501088i | 7.2296 | 2.1591 | -0,0589244651918549+0,0426525739702286i | -22.7643 | 144.101 | 223,849857273222 | 1+55526,4741146583i | 55526.4741 | 1.5708 | 1+14,0662997647249i | 14.1018 | 1.4998 | 1-9,24558091836927i | 9.2995 | -1.4631 | 0,0194437979908638-0,528320119305647i | -5.5362 | -87.8923 | -0,0000166666666666667 | 0,0141084986640191i | 0.014108 | 1.5708 | 1+9,25598987509315i | 9.3099 | 1.4632 | 1+3094,58594823947i | 3094.5861 | 1.5705 | -0,0420517417680488+0,390411817100044i | -8.1194 | 96.1477 | -0,0141741925136427-0,024798422553539i | -30.8838 | -119.7513 | 0,205444772216528+0,0298078697328451i | -13.6556 | 8.2554 | -30.8838 | -119.7513
[5 empty] | 36 | 2290867.6528 | 66,7780509511648 | 1+56099,1073013487i | 56099.1073 | 1.5708 | 1+14,3939459765635i | 14.4286 | 1.5014 | 1-31,3121856194301i | 31.3281 | -1.5389 | -4,24807460249776+6,15442082642785i | 7.4782 | 2.1749 | -0,0576448459178482+0,0430599075985756i | -22.8591 | 143.2408 | 223,849857273222 | 1+56819,8518475889i | 56819.8519 | 1.5708 | 1+14,3939459765635i | 14.4286 | 1.5014 | 1-9,46093816333199i | 9.5136 | -1.4655 | 0,0194437947234588-0,540440622301102i | -5.3394 | -87.9395 | -0,0000166666666666667 | 0,0144371278144932i | 0.014437 | 1.5708 | 1+9,4715895758045i | 9.5242 | 1.4656 | 1+3166,66811484397i | 3166.6683 | 1.5705 | -0,0401799661210929+0,381722579183294i | -8.3172 | 96.0088 | -0,0141207710318878-0,0237344848888727i | -31.1763 | -120.7504 | 0,205517137226947+0,0291370213654699i | -13.6566 | 8.0693 | -31.1763 | -120.7504
[5 empty] | 37 | 2344228.8153 | 66,7780509511648 | 1+57405,8233746763i | 57405.8234 | 1.5708 | 1+14,7292240490852i | 14.7631 | 1.503 | 1-32,041540117357i | 32.0571 | -1.5396 | -4,49540873857628+6,29777570323036i | 7.7376 | 2.1907 | -0,0563599379511789+0,0434264663612237i | -22.9565 | 142.385 | 223,849857273222 | 1+58143,3562180685i | 58143.3562 | 1.5708 | 1+14,7292240490852i | 14.7631 | 1.503 | 1-9,68131172293918i | 9.7328 | -1.4679 | 0,0194437916031114-0,55284767406807i | -5.1425 | -87.9857 | -0,0000166666666666667 | 0,0147734117212324i | 0.014773 | 1.5708 | 1+9,69221123868019i | 9.7437 | 1.468 | 1+3240,42929079874i | 3240.4294 | 1.5705 | -0,0383906177425844+0,373218129603291i | -8.515 | 95.873 | -0,0140438517167367-0,0227017194966815i | -31.4716 | -121.742 | 0,205586315700313+0,0284809392595336i | -13.6576 | 7.8873 | -31.4716 | -121.742
[5 empty] | 38 | 2398832.919 | 66,7780509511648 | 1+58742,9767754128i | 58742.9768 | 1.5708 | 1+15,072311751162i | 15.1054 | 1.5045 | 1-32,787883463974i | 32.8031 | -1.5403 | -4,75439937337157+6,4444697440716i | 8.0085 | 2.2064 | -0,0550715238572677+0,0437524292584055i | -23.0565 | 141.5341 | 223,849857273222 | 1+59497,6889656329i | 59497.689 | 1.5708 | 1+15,072311751162i | 15.1054 | 1.5045 | 1-9,90681844216916i | 9.9572 | -1.4702 | 0,0194437886232026-0,565547852989627i | -4.9455 | -88.0309 | -0,0000166666666666667 | 0,0151175286864155i | 0.015118 | 1.5708 | 1+9,91797184024618i | 9.9683 | 1.4703 | 1+3315,90858525564i | 3315.9087 | 1.5705 | -0,0366801441576921+0,364895109816651i | -8.713 | 95.7402 | -0,0139450160449228-0,0217001751581156i | -31.7694 | -122.7257 | 0,20565244495355+0,027839320160648i | -13.6585 | 7.7093 | -31.7694 | -122.7257
[5 empty] | 39 | 2454708.9157 | 66,7780509511648 | 1+60111,2764799909i | 60111.2765 | 1.5708 | 1+15,4233909924349i | 15.4558 | 1.5061 | 1-33,5516113804026i | 33.5665 | -1.541 | -5,02559586074355+6,5945807280738i | 8.2913 | 2.222 | -0,0537813652833684+0,0440380681755811i | -23.1589 | 140.6882 | 223,849857273222 | 1+60883,568175432i | 60883.5682 | 1.5708 | 1+15,4233909924349i | 15.4558 | 1.5061 | 1-10,1375778876694i | 10.1868 | -1.4725 | 0,0194437857774118-0,578547892868744i | -4.7483 | -88.0751 | -0,0000166666666666667 | 0,0154696611654122i | 0.01547 | 1.5708 | 1+10,1489910817617i | 10.1981 | 1.4726 | 1+3393,14601833567i | 3393.1462 | 1.5705 | -0,0350451392475702+0,356750183298684i | -8.911 | 95.6104 | -0,0138258134584784-0,0207298321543024i | -32.0699 | -123.7014 | 0,205715656647923+0,0272118656070855i | -13.6593 | 7.5353 | -32.0699 | -123.7014
[5 empty] | 40 | 2511886.4315 | 66,7780509511648 | 1+61511,4479790258i | 61511.448 | 1.5708 | 1+15,7826479197648i | 15.8143 | 1.5075 | 1-34,3331288052933i | 34.3477 | -1.5417 | -5,30957344480195+6,74818824606766i | 8.5866 | 2.2374 | -0,0524911967548831+0,0442837459848309i | -23.2639 | 139.8476 | 223,849857273222 | 1+62301,7286589673i | 62301.7287 | 1.5708 | 1+15,7826479197648i | 15.8143 | 1.5075 | 1-10,3737124111525i | 10.4218 | -1.4747 | 0,0194437830597028-0,591854686498648i | -4.551 | -88.1184 | -0,0000166666666666667 | 0,0158299958635241i | 0.01583 | 1.5708 | 1+10,3853914526867i | 10.4334 | 1.4748 | 1+3472,18254234825i | 3472.1827 | 1.5705 | -0,0334823378130001+0,348780038446477i | -9.1091 | 95.4835 | -0,0136877586451877-0,0197906049649589i | -32.373 | -124.6689 | 0,205776076998958+0,0265982819526631i | -13.6601 | 7.3651 | -32.373 | -124.6689
[5 empty] | 41 | 2570395.7828 | 66,7780509511648 | 1+62944,2336619791i | 62944.2337 | 1.5708 | 1+16,1502730159297i | 16.1812 | 1.509 | 1-35,132850109529i | 35.1471 | -1.5423 | -5,60693448007595+6,90537374279237i | 8.895 | 2.2528 | -0,0512027196568536+0,0444899141344812i | -23.3714 | 139.0127 | 223,849857273222 | 1+63752,9223436981i | 63752.9224 | 1.5708 | 1+16,1502730159297i | 16.1812 | 1.509 | 1-10,6153472142682i | 10.6623 | -1.4769 | 0,0194437804643108-0,605475289317449i | -4.3536 | -88.1607 | -0,0000166666666666667 | 0,0161987238349775i | 0.016199 | 1.5708 | 1+10,6272982956267i | 10.6742 | 1.477 | 1+3553,06006350453i | 3553.0602 | 1.5705 | -0,0319886102864996+0,340981391212806i | -9.3073 | 95.3594 | -0,0135323289718017-0,018882345107401i | -32.6787 | -125.6279 | 0,205833826980671+0,0259982803812385i | -13.6609 | 7.1987 | -32.6787 | -125.6279
[5 empty] | 42 | 2630267.9919 | 66,7780509511648 | 1+64410,3932107855i | 64410.3932 | 1.5708 | 1+16,5264612006218i | 16.5567 | 1.5104 | 1-35,9511993159311i | 35.9651 | -1.543 | -5,91830970918934+7,06622056007895i | 9.2173 | 2.268 | -0,0499175964515323+0,0446571097491257i | -23.4814 | 138.1837 | 223,849857273222 | 1+65237,9186717253i | 65237.9187 | 1.5708 | 1+16,5264612006218i | 16.5567 | 1.5104 | 1-10,8626104149876i | 10.9085 | -1.479 | 0,0194437779857308-0,619416923149051i | -4.1561 | -88.202 | -0,0000166666666666667 | 0,0165760405842237i | 0.016576 | 1.5708 | 1+10,874839872792i | 10.9207 | 1.4791 | 1+3635,82146413679i | 3635.8216 | 1.5705 | -0,0305609575940296+0,333350987487969i | -9.5056 | 95.2381 | -0,0133609620848785-0,0180048441074592i | -32.987 | -126.5782 | 0,205889022524006+0,0254115769134226i | -13.6617 | 7.0361 | -32.987 | -126.5782
The error amplifier is the same regardless of the mode of operation
Note on O18: BMC-BCS: Need to make this log not linear at some point

## Constants (hidden)
EXCEL Constants / Values / IC Limits
Input from user =
Output =
Constant
Variable Name | Value | STD Units |  | Notes
IC Duty Cycle Limitation:
D_2p2_min | 0.8 |  | Minimum max duty cycle at 2p2MHZ operation
t_off_max | 9.0909e-08 | s | Maximum forced off time
D_2p2_nom | 0.85 |  | Minimum max duty cycle at 2p2MHZ operation
T_off_nom | 6.8182e-08 | s | nominal forced off time
D_2p2_max | 0.9 |  | Minimum max duty cycle at 2p2MHZ operation
T_off_min | 4.5455e-08 | s | Minimum forced off time
D_limit_min | 0.9 |  | Min max duty cycle at low frequency
D_limit_nom | 0.93 |  | Nomminal max duty cycle at low frequency
D_limit_max | 0.96 |  | Maximum max duty cycle at low frequency
| 2 |  | Forced off time limit? [2 True, 1 False]. Note this is calcualting for the minimum duty cycle limit of the datasheet.
Dc_Limit | 0.81818 |  | Max duty cycle of LM5155 at Fsw
ton_min | 5e-08 | s | Typical Ton minimum value
t_dead | 2e-08 | s | Dead time losses (Sync Controller)
Slope Compensation
Isl | 3e-05 | A | Internal slope compensation ramp
Rsl_int | 3000 | Ω | Internal Slope compensation resistor
Vsl | 0.045
Vcl | 0.06 | V | Current Limit Value. See datsheet for Parameters
Gcomp | 1 | V/V | Intenal step down of the divider
Acs | 10 | V/V | Current sense Amplifier Gain (1 for this device)
Error Amplifier
Vref | 1 | V | Reference voltage
gm_ea | 0.001 | A/V | Error Amplifier Gain
Kfb_low | 20 | V/V
Kfb_high | 60 | V/V
Rmax_low | 100000 | Ohm
Rmax_high | 35000 | Ohm
Rmin_low | 75000 | Ohm
Rmin_high | 20000 | Ohm
Soft-Start
Iss | 2e-05 | A | Soft-start capacitor charge current
UVLO Thresholds
UV_rise | 1.1 | V | Rising Threshold (See datasheet for more details)
UV_fall | 1.075 | V | Falling threshold (See datasheet for more details)
UV_I_hyst | 1e-05 | A | UVLO current hysteresis
VCC regulator
Vcc | 5 | V | Regulated output voltage of internal LDO. Can change if this is externally biased.
IQ current
IQ | 3.3e-06 | A | Non-switching IQ current
Operation Raange
Vin_op_min | 1.5 | V | Minimum operating voltage
Vin_op_max | 45 |  | Maximum BIAS pin operating voltage
Specific to the LM5123 and LM5152. See datasheet for details

## Plot_Management_Eff (hidden)
Eff_vs_IOUT

## Plot_Management_Sch (hidden)
SCH_3 | SCH_1 = SKIP | SCH_2 = DEM | SCH_3 = FPWM

## Lists (hidden)
Input Voltage
| 11 |  | SKIP
| 11 | 2.5 | DEM
| 22 |  | FPWM