## Design Converter
LM5123 BOOST Controller Design Tool
ABOUT |  | =Input Box |  |  |  | TERMS OF USE
[6 empty] | Rev 0.2 | December-2021
Step 1: Design Specifications
|  |  | Minimum Input Supply Voltage , VSUPPLY(min) | 11 | V
|  |  | Typical Input Supply Voltage, VSUPPLY(typ) | 11 | V
|  |  | Maximum Input Supply Voltage , VSUPPLY(max) | 22 | V
|  |  | Output Target Voltage, VLOAD | 53.5 | V
|  |  | Maximum Output Current , ILOAD | 6 | A
|  |  | Light load operation switching mode | FPWM
|  |  | Free Running Switching Frequency, FSW | 1000 | kHz
|  |  | Free running Oscillator Set Resistor, RT | 21.145 | kΩ
|  |  | Output Power, POUT | 321 | W
|  |  | Boost Converter Duty Cycle Limit of LM5123 at VSUPPLY(MIN) | 88 | %
|  |  | Ideal Duty Cycle at VSUPPLY(MIN) | 79.4393 | %
Step 2: Filter Inductor
|  |  | Switching mode at VSUPPLY(min) | CCM
|  |  | Desired Maximum Inductor Current Ripple Ratio | 60 | %
|  |  | Recommended Inductance (LM_CALC) | 1.4796 | uH
|  |  | User Selection. Inductance, (LM) | 1.5 | uH
|  |  | Max Inductor DCR, RDCR | 2.3 | mΩ
|  |  | Peak inductor current, ILPK | 32.0946 | A
Step 3: Current Sense Resistor Selection
|  |  | Peak Current Limit Margin | 30 | %
|  |  | Selected Peak Current limit(ILPK_select) | 43.7196 | A
|  |  | Recommended current sense Resistor (RS) | 1.3724 | mΩ
|  |  | Selected current sense Resistor (RS) | 1.5 | mΩ
|  |  | Actual inductor peak current limit | 40 | A
Step 4: Output Capacitor Selection
|  |  | Desired load step ripple voltage (ΔvOUT) | 50 | mV
|  |  | Minimum output capacitance | 1193.8017 | uF
|  |  | Selected Output Capacitance (COUT) | 1000 | uF
|  |  | Equivalent COUT ESR (RESR) | 50 | mΩ
Step 6: Soft-Start Capacitor Selection
|  |  | Suggested minimum soft-start capacitor (CSS_MIN) | 178.3333 | nF
|  |  | Desied soft-start time at minimum input voltage (TSS) | 10 | ms
|  |  | Calculated soft-start capacitor (CSS) | 251.7647 | nF
Step 5: UVLO Resistor Divider Selection
|  |  | Desired voltage On (VUVLO_ON) | 10 | V
|  |  | Desired voltage OFF (VUVLO_OFF) | 9 | V
|  |  | Calculated top UVLO resistor value (RUVT_CALC) | 77.2727 | kΩ
|  |  | Selected top UVLO resistor value (RUVT) | 77 | kΩ
|  |  | Bottom UVLO Resistor (RUVB) | 9.5169 | kΩ
Step 7: Loop Compensation
|  |  | Voltage selected (VIN_VAR) | 11V
VREF Resistor Selection
|  |  | Suggested output voltage range | High
|  |  | Track pin voltage to set the output voltage (VTRK) | 0.89167 | V
|  |  | Minimum value for (RVREFT_min) | 2.1667 | kΩ
|  |  | Maximum value for (RVREFT_max) | 3.7917 | kΩ
|  |  | Select a top VREF resistor between RVREFT_min and RVREFT_max (RVREFT) | 3.3 | kΩ
|  |  | Calculated bottom feedback resistor (RVREFB_calc) | 27.1615 | kΩ
|  |  | Select a bottomresistor based on calculated balue(RVREFB) | 27 | kΩ
|  |  | Suggested bandwidth (FCO_calc) | 7.9991 | kHz
|  |  | Selected bandwidth (FCO) | 8 | kHz
|  | Calculated |  | Selected
| RCOMP | 80.0224 | kΩ | 80 | kΩ
| CCOMP | 3.5189 | nF | 3.3 | nF
| CHF | 14.1208 | pF | 14 | pF
Efficiency / Power Loss Analyzer
Low-Side MOSFET Parameters (QLS)
|  |  | On-State Resistance, RDS(on) | 4 | mΩ
|  |  | Total Gate Charge, QG | 12 | nC
|  |  | Gate-Drain Charge, QGD | 1.7 | nC
|  |  | Gate-Source Charge, QGS | 1.9 | nC
|  |  | Gate Resistance, RG | 2.2 | Ω
|  |  | Gate-Source Threshold Voltage, VTH | 1 | V
High-Side MOSFET Parameters (QHS)
|  |  | On-State Resistance, (RDS(on)) | 4 | mΩ
|  |  | Total Gate Charge, (QG) | 12 | nC
|  |  | Gate-Drain Charge, (QGD) | 1.7 | nC
|  |  | Gate-Source Charge, (QGS) | 1.9 | nC
|  |  | Gate Resistance, (RG) | 2.2 | Ω
|  |  | Gate-Source Threshold Voltage, (VTH) | 1 | V
|  |  | Body Diode Reverse Recovery Charge (QRR) | 0 | nC
|  |  | Body Diode Forward Voltage Drop (VD_BD) | 0.6 | V
VIN =
11
V
VIN =
11
V
Note on A3: Welcome to the LM5127 Design Tool This stand-alone tool facilitates and assists the power supply engineer with design of a DC-DC boost converter based on the LM5127 boost controller. As such, the user can expeditiously arrive at an optimized design by virtue of the following: - Select components - Optimize compensation values and pole/zero placement in terms of control loop stability using crossover frquency as a performance metric - Inspect regulator efficiency and component power dissipation - Analyze efficiency based on selected MOSFET, inductor and diode parameters IMPORTANT: You must enable macros if Microsoft Excel asks as the file is being opened. U.S. English notation is used throughout. Make sure to input or select values in all of the yellow shaded cells even if a value already exists in that cell. Do not over write equations in cells, as this may result in calculation errors.
Note on O3: Texas Instruments: Limited Use Policy You must treat this software and documentation like any other copyrighted material. You may not: - Copy documentation of the software - Copy this software except to make archival or backup copies - Reverse engineer, disassemble, decompile or make any attempt to discover the source code of the Software - Place the software onto a server so that it is accessible via a public network such as the internet - Sublicense, rent, lease or lend any portion of the software or documentation. Texas Instruments is not responsible for the validity of any design created with this software and urges all designs to be fully tested and carefully verified. The most recent version of this excel file can be found in the product folder of the part at TI.com. To activate all functions, Macro should be enabled and 'Analysis Toolpak' should be added in.
Note on H12: Light Load Switching Mode Selection: FPWM --> MODE pin connected to VCC. SKIP --> MODE pin floating. DEM --> MODE pin connect to GND. See the datasheet for more details on each mode.
Note on H20: If this cell shows: CCM: The step up ratio from the minimum supply voltage to the load voltage can be achieved without exceeding the maximum duty cycle. Continous conduction mode is possilbe at the minimum supply voltage. DCM: Discontinous conduction mode at the minimum supply voltage must be used as the duty cycle exceeds the maximum of the IC. This will result in higher peak inductor currents and lower efficiency. If this occurs, it is possible to decrease the switching frequency to increase the maximum duty cycle.
Note on H57: TRK Pin Voltage: This is the voltage seen at the TRK pin when regulation to the load voltage. The TRK pin can be driven from an external voltage source or it can be supplied through a resistor divider from the REF pin.
Note on H60: RVREFT selection Select the a resistor value between RVREFT_min and VREFT_max. This will set the LM5123 to be in the correct output voltage range for the application.
Note on H62: RVREFB Selection This value should be the same value as the VREFB_calc value. This sets the load voltage of the boost controler
Note on H65: Control Loop Bandwidth This sets the bandwidth of the control loop. In a boost controler the RHP zero of the plant transfer function limits the maximum value of the control loop bandwidth. It is recommended to not exceed 1/5th the RHP zero frequency. The FCO_calc value calculates the 1/5th the RHP zero frequency. It is recommend to not exceed the FCO_calc value.

## Variable_Management
EXCEL Variables Names/Calculations
Input from user =
| Output = |  |  | Base Calculations of | Spec conditions | Normal
Constant
Variable Name | Value | STD Units | Notes |  |  |  | Iteration | Flag
Step 1: Operational Specs
VIN_min | 11 | V | Minimum input voltage
VIN_nom | 11 | V | Nominal input voltage |  |  |  |  | 0
VIN_max | 22 | V | Maximum input voltage
Fsw | 1000000 | Hz | Switching frequnecy
RT | 21145 | Ω | Oscillator Set resistor. Based on the datasheet equation
VOUT | 53.5 | V | Target Output Voltage
IOUT | 6 | A | Maximum Output current
ROUT | 8.9167 | Ω | Minimum load resistance
POUT | 321 | W | Total output power
EFF_est | 1 |  | Estimated efficiency. Assuming 100% simplify the calculations
Np | 1 |  | number of phases in operation (For the LM5123 only one phase is possilbe with out external circuts)
VOUT_range | 2 |  | Sets the feedback divider. Unique to the LM5123 topology (1 = low voltage <=15V, 2 = high voltage >15V)
SW_mode | 3 |  | selected switching mode (1 = SKIP, 2 = DEM, 3 =FPWM) Will change the effieciency calculations accordingly
Dc_max_ideal | 0.79439 |  | Maximum duty cycle at the minimum input voltage. Includes estimated efficiency for margin
Dc_max_IC | 0.88 |  | Maximum IC duty cycle. Based on the forced off time and frequency. Give the equation about 2% margin to allow for losses in the controller
DCM_Flag | 2 |  | 1: DCM operation required at VINmin to achieve the step-up ratio. |  |  |  |  | 0
2: CCM operation can achieve step-up ratio with out violating the maximum duty cycle
Step 2: Filter Inductor |  |  | FALSE
CCM Operation calculations
ILrip | 0.6 |  | Selected indutor ripple ratio. Will be changed later to a standard value just to keep things simple
Dc_rip_max | 0.33 | % | Peak ripple ratio: Boost this happens at 33%
DC_rip | 0.58879
VIN_33 | 22 | V | Input voltage at maximum ripple duty cycle. If maximum input voltage Dc is >.33 this value will be used
IIN_33 | 14.5909 | A | Input current at maximum ripple duty cycle
Lopt_2 | 1.4796e-06 | H | This value used to make the selection for CCM calculations
DCM Operation calculations
DC_DCM_max | 0.6 |  | Maximum duty cycle for DCM operation. 70% is a good starting point. Could be related to the switching frequency
L_DCM_DC | 8.5412e-08 | H | Select DCM duty cycle to be 70%. This will keep the ripple current fairly low and allow for efficiency drops.
M_L_DCM | 0.2 |  | Margin to allow for inductor ripple current to be greater than the average input current
L_DCM_M | 1.1978e-07 | H | Inductor value that ensures the ripple current is larger than the average input current
L_DCM | 8.5412e-08 | H | Select the lowest of the two inductor value calculations
Lm_calc | 1.4796e-06 |  | If DCM is required (high step-up ratio) output L_DCM. Otherwise output the CCM inductor value
Lm | 1.5e-06 | H | Selected filter inductor
Rdcr | 0.0023 | Ω | Filter inductor DCR
Ltol | 0.2 |  | Assumed inductor tolerance. Constant to help simplify the user experience
.
Duty Cycle Calculations
Minium input voltage
DCc_mode_VIN_min | 1 |  | Indicates if the regulator is operating in CCM or DCM at full load (1 = CCM, 0 = DCM). If FPWM mode is selected always picks CCM operation
Dc_VIN_min | 0.79439 |  | Duty cycle at the mimum input voltage (CCM). (First order/ ideal equation)
| 7.9439e-07 | s | On-time of the switch
IL_avg_VIN_min | 29.1818 | A | Average input current at minimum input voltage. 100% Eff assumed
ILrip_VINmin | 5.8255 | A | Inductor ripple current at VIN min.
ILp_VINmin | 32.0946 | A | Peak inductor current at VIN min. Including estimated efficiency
Nominal input voltage
DCc_mode_VIN_nom | 1 |  | Indicates if the regulator is operating in CCM or DCM at full load (1 = CCM, 0 = DCM)
Dc_VIN_nom | 0.79439 |  | Duty cycle at the nominal input voltage (CCM) (First order/ ideal equation)
| 7.9439e-07 | s | On-time of the switch
IL_avg_VIN_nom | 29.1818 | A | Average input current at nominal input voltage. 100% Eff assumed
ILrip_VINnom | 5.8255 | A | Inductor ripple current at VIN nom.
ILp_VINnom | 32.0946 | A | Peak inductor current at VIN nom. Including estimated efficiency
Maximum input voltage
DCc_mode_VIN_max | 1 |  | Indicates if the regulator is operating in CCM or DCM at full load (1 = CCM, 0 = DCM)
Dc_VIN_max | 0.58879 |  | Duty cycle at the maximum input voltage (CCM) (First order/ ideal equation)
| 5.8879e-07 | s | On-time of the switch
IL_avg_VIN_max | 14.5909 | A | Average input current at maximum input voltage. 100% Eff assumed
ILrip_VINmax | 8.6355 | A | Inductor ripple current at VIN max.
ILp_VINmax | 18.9087 | A | Peak inductor current at VIN max. Including estimated efficiency
Step 3: Current Sense Resistor
Ipk_margin | 0.3 |  | Peak current limit margin. 20% is a typical value
nest | 0.95 |  | estimated efficiency at the peak current limit. Keep at ~95% for SYNC boost controllers
Ipk_selected | 43.7196 | A | Selected peak current limit based on margin selection
Rcs_sl_ratio | 0.666 |  | ratio of down slope to slope compensation. This helps to prevent sub-harmonic oscillation in conditions where the duty cycle is > 50%
Rcs_max | 0.0023847 | Ω | Maximum Rcs based on internal slope compensation. Assuming slope ratio of 1/2
Rcs_wo_sl | 0.0013724 | Ω | Current sense resistor without slope compensation (No variable slope compensation of the LM5127)
Flag_ext_sl | 0 |  | External Compensation? (0-no, 1-yes), Only accurate for CCM as DCM doesn't need slope compensation
R_cs_calc | 0.0013724 | Ω | Current Sense Resistor calculated, id DCM this is going to be the value calculated without slope compensation
R_sl_calc | 0 | Ω | External slope compensation resistor, if DCM operation the external slope compensation is not needed. Should b 0 Ohm (No external slope comp in LM5123)
R_cs | 0.0015 | Ω | Selected current sense Resistor
R_sl | 0 | Ω | Selected external slope compensation (No varialbe slope compenstiaon for the LM5123)
sl_vin_min | 1.0588 | V/V | Check to make sure that slope compensation is high enough at the minimum input voltage |  |  |  |  | 0
IL_pk | 40 | A | Peak current limit at the minimum input voltage |  |  |  |  | 1
IL_pk_max | 40 | A | Peak inductor current limit for saturation rating. VIN max due to the possibility of external slope comp
sat_mar | 0.15 |  | Margin for saturation current of the inductor
IL_sat | 46 | A | Recommended Saturation current rating of the selected inductor
COMP voltage Limit checks |  |  | Can add this in later to make sure the dynamic range of the error amplifier is not violated
Step 4: Output Capacitor Selection |  |  | *The output capcitance is based on the load transient specification. Similar to the fylback converter
fcross_estimate | 50259.6054 | RAD | Estimate to be 1.5 the RHP zero frequency. Pick based on DCM or CCM operation.
| 7999.0646 | Hz
Vout_rip_sel | 0.05 | V | Desired output ripple
Itrans | 3 | A
Cout_min | 0.0011938 | F | Calculate minimum capacitance based simply on the capacitive ripple
IRMS_COUT | 11.8919 | A | RMS current of the output capacitor at VIN min IOUT max. RMS current rating should be larger than this. Need to update for DCM
Cout | 0.001 | F | Selected Output Capacitance
Resr | 0.05 | Ω | Selected output capacitance ESR
Icrms_min | 9.0496 |  | Minimum required RMS current rating for the output capacitor bank
Step 5: Soft-start Capacitor selection
Iss | 2e-05 | A | Soft-Start Charge current
Css_min | 1.7833e-07 | F | Suggested minimum SS capacitor to minize the over shoot.
tss | 0.01 | s | Desired Soft-Start Capacitor
Css_calc | 2.5176e-07 | F | Calcualted Soft-start capacitor
Step 6: UVLO Resistor Selection
Vuvlo_on | 10 | V | Desired turn on voltage
Vuvlo_off | 9 | V | Desired turn off voltage
UV_rise | 1.1 | V | Falling UV threshold
UV_fall | 1.075 | V | Rising UV threshold
UV_I_hyst | 1e-05 | A | UVLO circuit current hysteresis |  | 0.77
Ruvlo_top_calc | 77272.7273 | Ω | Calcualted top UVLO resistor |  | 0.97727
Ruvlo_top_calc | 77000 | Ω | Selected top UVLO resistor
Ruvlo_bottom_calc | 9516.8539 | Ω | Calcualted Bottom UBLO Resistor
Vuvlo_on_act | 10 |  | Actual turn on voltage
Vuvlo_off_act | 9.0027 |  | Actual turn off voltage
Step 5: Loop Compensation
VIN_var | 11V | V | Variable input voltage to model the loop. Currently not used. Will be updated in next rev
Feedback resistor selection
Vout_Range | 2 |  | Sets the feedback divider. Unique to the LM5123 topology (1 = low voltage <=15V, 2 = high voltage >15V)
KFB | 60 | V/V
Rmax | 35000 | Ohm
Rmin | 20000 | Ohm
VTRK | 0.89167 | V | TRK pin voltage to set the correct output voltage
RFBT_max | 3791.6667 |  | 1
RFBT_min | 2166.6667
RFBT | 3300 | Ω | Selected by user. Feedback resistor should be >100uA to help reject noise
RFBB_CALC | 27161.5385 | Ω | Estimated bottom feedback resistor
RFBB | 27000 | Ω | Selected botton feedback resistor
Ifb | 0.0017657 | A | Not used for the LM5123 or the LM5152. Current Drawn from the feedback resistors (Typically higher than 100uA to help w/ noise)
Crossover Frequency Selection |  |  | This is based on the minimum input voltage. T
CCM Calculations |  |  | Calculated at the minimum input voltage
Kex_VINmin | 0.00081667 |  | Slope compensation parameters. Will change pole and DC gain equation
Km_VINmin | 182.906 |  | Slope compensation parameters. Will change pole and DC gain equation
Kd_VINmin | 2.2372 |  | Slope compensation parameters. Will change pole and DC gain equation
ADC_VINmin | 54.6316
wp_lf_VINmin | 250.9017 | rad | Low frequency pole based on the minimum input voltage
fp_lf_VINmin | 39.9322 | Hz | Plant low frequency pole. IN Hz!!!
wz_esr_VINmin | 20000 | raf | ESR zero based on the minimum input voltage
fz_esr_VINmin | 3183.0989 | Hz | Plant capacitor ESR zero (In Hz)
wz_RHP_VINmin | 251298.027 |  | RHP_zero location based on the minimum input voltage
fz_rhp_VINmin | 39995.3232 | Hz | Plant RHP Zero, (IN Hz)
| 100000 | Hz | 1/10 the swictching frequency
| 0 |  | Select the lower crossover frequency
Se_VINmin | 45000 | V/V | Slope compensation (VSL is refered to the current sense resistor)
Sn_VINmin | 11000 | V/V | Down slope at the selected input voltage
wsl_VINmin | 6283185.3072 | Rad | Sampling pole
Q_VINmin | 0.58221 |  | Q factor of the inductor sampling curve
fcross | 7999.0646 | Hz | Conservative. Set Fcross to be 1/5th the RHP zero frequency or 1/10th SW: whichever is lower. Note this is just for CCM operation
| 8000 | HZ | Selected crossover
fz_ea_est | 565.2061 | Hz | This sets the error amp zero at the geometric mean between the load pole and the crossover frequency
fp_ea_est | 141413.0885 | Hz | This should be set at or near the lowest RHP zero Frequency
Gfc | 1.3296
ae | 1.0016
be | 1.0025
Rcomp_Calc_CCM | 80022.3886 | Ω | Uses the felxible equations used in my mathcad file.
CCOMP_calc_CCM | 3.5189e-09 | F
CHF_Calc_CCM | 1.4121e-11 | F
DCM Selections
Fm_DCM | 9.0909 | V/V | Modulator gain of the PWM comparator
ADC_VIN_min_DCM | 542.0924 | V/V
wp_dcm | 253.326 | rad
| 40.3181 | Hz
wz1_dcm | 20000 | rad
| 3183.0989 | Hz
wz2_dcm | 2517647.0588 | rad | RHP zero location
| 400695.9744 | Hz
fcross_DCM | 80139.1949 | Hz | Crossover frequnecy of the DCM control loop. (1/5th the RHPzero frequency), or 10th the switching frequency which ever is lower
| 8000 | HZ | Selected crossover
fz_ea_est | 567.9302 | Hz
fp_ea_est | 500000 | Hz
Gfc | 0.42747
ae | 1.0001
be | 1.0025
Rcomp_Calc_DCM | 25616.2442 | Ohm | Calculate on based on the desired Mid-band gain needed to set the crossover frequency
CCOMP_Calc_DCM | 1.094e-08 | F | Calcualted based on the desired Zero frequency. Set at the geometric mean between the crossover frequency and the load pole
CHF_Calc_DCM | 5.3178e-12 | F | Calcualted based on the RHP zero frequency
General Loop Selections
| 7999.0646 | Hz | This is the output to the user based on the mode of operation when VIN is the minimum. Changes based on DCM or CCM operation
fcross | 8000 | Hz | Desired Crossover frequency
Rcomp_Calc | 80022.3886
RCOMP | 80000 | Ω | Type II compensation Resistort
CCOMP_calc | 3.5189e-09
CCOMP | 3.3e-09 | F | Type II compensation Capacitor
CHF_calc | 1.4121e-11
CHF | 1.4e-11 | F | Type II high frequency capacitor
Step 7: Component Selection
Diode Parameters
Id_AVG |  |  | Suggested average current rating of diode.
LOW Side MOSFET Parameters
RDS_on | 0.004 | Ω | On-State Resistance, RDS(on)
Qg_tot | 1.2e-08 | F | Total Gate Charge, QG
Qgd | 1.7e-09 | F | Gate-Drain Charge, QGD
Qgs | 1.9e-09 | F | Gate-Source Charge, QGS
Rgate | 2.2 | Ω | Gate Resistance, RG
Rgate_int | 1.7 |  | Internal Gate resistance of the MOSFET driver. |  |  | Need to double check this value
gfs | 90 | S | Transconductance, gFS
Vth | 1 | V | Gate-Source Threshold Voltage, VTH
VCC | 5 | V | VCC voltage. Can be changed with external bias.
Vsp | 1.3242 | V | Gate voltage when MOSFET begins conducting current
tr_sw | 2.8117e-09 | s | Rise time of the switch node
tf_sw | 7.8045e-09 | s | Fall time of the switch node
High Side MOSFET Parameters
RDS_on | 0.004 | Ω | On-State Resistance, RDS(on)
Qg_tot | 1.2e-08 | F | Total Gate Charge, QG
Qgd | 1.7e-09 | F | Gate-Drain Charge, QGD
Qgs | 1.9e-09 | F | Gate-Source Charge, QGS
Rgate | 2.2 | Ω | Gate Resistance, RG
Rgate_int | 1.7 |  | Internal Gate resistance of the MOSFET driver.
gfs | 90 | S | Transconductance, gFS
Vth | 1 | V | Gate-Source Threshold Voltage, VTH
VCC | 5 | V | VCC voltage. Can be changed with external bias.
Qrr | 0 | C | Body Diode Reverse recovery charge
Vd_rect | 0.6 | V | Body Diode Forward drop
Vsp | 1.3242 | V | Gate voltage when MOSFET begins conducting current
tr_sw | 2.8117e-09 | s | Rise time of the switch node
tf_sw | 7.8045e-09 | s | Fall time of the switch node
Need to explain the placement of the Zero a little bit better. The pole location should also be based on the location of the zero
Loop compensation is calculated for the minimum input voltage. This ensure stability over the input votlage range
Includes the effect of slope compensation. To help with the calculations the applicaiton note detailing component selection does not include loop compensation
Flexible equations see the MathCad file for these
Note on K93: Slope Compensation flag. If this flag is tripped there is not enough slope compensation. Double check the calculated values.
Note on K94: Tripped if the current sense resistor results in a lower current limit

## Eff_vs_IOUT
EXCEL Variables Names/Calculations
[6 empty] | Operation Variables |  |  |  | Duty Cycle |  |  | Inductor | [5 empty] | Low-Side MOSFET |  |  |  |  | High-Side MOSFET Losses | [5 empty] | Other Losses |  |  |  |  | Total Losses
[6 empty] | VOUT | IOUT | VIN | IIN | DCM/CCM | DC | DC_off | dIL | ILPEAK | ILRMS | PLac (W) | PL_DCR (W) | PL_tot (W) | ISWAVG (A) | ISWRMS | PQ_COND (W) | PQ_SW (W) | PQ_tot (W) | IDAVG (A) | IHSRMS | PD_COND (W) | PD_SW (W) | Dead Time losses | PHS_tot (W) | PRCS (W) | PL_DCR (W) | PL_CORE (W) | PG_drv (W) | PIQ (W) | PTOTAL (W) | POUT (W) | Eff
[5 empty] | 0 | 53.5 | 0 | 11 | 0 | 2 | 0.79439 | 0.20561 | 5.8255 | 2.9128 | 1.6817 | 0 | 0.0065046 | 0.0065046 | 0 | 1.4989 | 0.0089864 | 0 | 0.0089864 | 0 | 0.76254 | 0.0023259 | 0 | 0.034953 | 0.037279 | 0.0042421 | 0.0065046 | 3.0218 | 0.12 | 3.63e-05 | 3.2054 | 0 | 0
| 1000000 |  |  |  | 1 | 53.5 | 0.04 | 11 | 0.19455 | 2 | 0.79439 | 0.20561 | 5.8255 | 3.1073 | 1.6929 | 0 | 0.0065916 | 0.0065916 | 0.15455 | 1.5089 | 0.0091067 | 0.055247 | 0.064354 | 0.04 | 0.76763 | 0.002357 | 0 | 0.037288 | 0.039645 | 0.0042989 | 0.0065916 | 3.0218 | 0.12 | 3.63e-05 | 3.2633 | 2.14 | 39.6052
|  | VIN_VAR | 11 | V | 2 | 53.5 | 0.08 | 11 | 0.38909 | 2 | 0.79439 | 0.20561 | 5.8255 | 3.3019 | 1.7261 | 0 | 0.0068528 | 0.0068528 | 0.30909 | 1.5385 | 0.0094675 | 0.11049 | 0.11996 | 0.08 | 0.78269 | 0.0024504 | 0 | 0.039622 | 0.042073 | 0.0044692 | 0.0068528 | 3.0218 | 0.12 | 3.63e-05 | 3.3221 | 4.28 | 56.3006
[5 empty] | 3 | 53.5 | 0.12 | 11 | 0.58364 | 2 | 0.79439 | 0.20561 | 5.8255 | 3.4964 | 1.7801 | 0 | 0.007288 | 0.007288 | 0.46364 | 1.5866 | 0.010069 | 0.16574 | 0.17581 | 0.12 | 0.80716 | 0.002606 | 0 | 0.041957 | 0.044563 | 0.0047531 | 0.007288 | 3.0218 | 0.12 | 3.63e-05 | 3.3815 | 6.42 | 65.4999
|  | Steps | 150 |  | 4 | 53.5 | 0.16 | 11 | 0.77818 | 2 | 0.79439 | 0.20561 | 5.8255 | 3.691 | 1.853 | 0 | 0.0078974 | 0.0078974 | 0.61818 | 1.6516 | 0.010911 | 0.22099 | 0.2319 | 0.16 | 0.84023 | 0.0028239 | 0 | 0.044291 | 0.047115 | 0.0051505 | 0.0078974 | 3.0218 | 0.12 | 3.63e-05 | 3.4418 | 8.56 | 71.3226
|  | Step size | 0.04 |  | 5 | 53.5 | 0.2 | 11 | 0.97273 | 2 | 0.79439 | 0.20561 | 5.8255 | 3.8855 | 1.9428 | 0 | 0.0086808 | 0.0086808 | 0.77273 | 1.7315 | 0.011993 | 0.27624 | 0.28823 | 0.2 | 0.88092 | 0.0031041 | 0 | 0.046626 | 0.04973 | 0.0056614 | 0.0086808 | 3.0218 | 0.12 | 3.63e-05 | 3.5028 | 10.7 | 75.3371
[5 empty] | 6 | 53.5 | 0.24 | 11 | 1.1673 | 2 | 0.79439 | 0.20561 | 5.8255 | 4.08 | 2.0471 | 0 | 0.0096384 | 0.0096384 | 0.92727 | 1.8246 | 0.013316 | 0.33148 | 0.3448 | 0.24 | 0.92823 | 0.0034465 | 0 | 0.048961 | 0.052407 | 0.0062859 | 0.0096384 | 3.0218 | 0.12 | 3.63e-05 | 3.5646 | 12.84 | 78.2707
[5 empty] | 7 | 53.5 | 0.28 | 11 | 1.3618 | 2 | 0.79439 | 0.20561 | 5.8255 | 4.2746 | 2.1639 | 0 | 0.01077 | 0.01077 | 1.0818 | 1.9287 | 0.014879 | 0.38673 | 0.40161 | 0.28 | 0.98122 | 0.0038511 | 0 | 0.051295 | 0.055146 | 0.0070239 | 0.01077 | 3.0218 | 0.12 | 3.63e-05 | 3.6272 | 14.98 | 80.5066
|  |  | 0.34167 |  | 8 | 53.5 | 0.32 | 11 | 1.5564 | 2 | 0.79439 | 0.20561 | 5.8255 | 4.4691 | 2.2914 | 0 | 0.012076 | 0.012076 | 1.2364 | 2.0423 | 0.016683 | 0.44198 | 0.45866 | 0.32 | 1.039 | 0.004318 | 0 | 0.05363 | 0.057948 | 0.0078755 | 0.012076 | 3.0218 | 0.12 | 3.63e-05 | 3.6905 | 17.12 | 82.2662
[5 empty] | 9 | 53.5 | 0.36 | 11 | 1.7509 | 2 | 0.79439 | 0.20561 | 5.8255 | 4.6637 | 2.4277 | 0 | 0.013556 | 0.013556 | 1.3909 | 2.1638 | 0.018728 | 0.49723 | 0.51595 | 0.36 | 1.1008 | 0.0048472 | 0 | 0.055964 | 0.060811 | 0.0088406 | 0.013556 | 3.0218 | 0.12 | 3.63e-05 | 3.7546 | 19.26 | 83.6861
[5 empty] | 10 | 53.5 | 0.4 | 11 | 1.9455 | 2 | 0.79439 | 0.20561 | 5.8255 | 4.8582 | 2.5716 | 0 | 0.01521 | 0.01521 | 1.5455 | 2.292 | 0.021013 | 0.55247 | 0.57349 | 0.4 | 1.166 | 0.0054386 | 0 | 0.058299 | 0.063737 | 0.0099193 | 0.01521 | 3.0218 | 0.12 | 3.63e-05 | 3.8194 | 21.4 | 84.8553
[5 empty] | 11 | 53.5 | 0.44 | 11 | 2.14 | 2 | 0.79439 | 0.20561 | 5.8255 | 5.0528 | 2.7217 | 0 | 0.017038 | 0.017038 | 1.7 | 2.4258 | 0.023538 | 0.60772 | 0.63126 | 0.44 | 1.2341 | 0.0060923 | 0 | 0.060633 | 0.066726 | 0.011112 | 0.017038 | 3.0218 | 0.12 | 3.63e-05 | 3.885 | 23.54 | 85.834
[5 empty] | 12 | 53.5 | 0.48 | 11 | 2.3345 | 2 | 0.79439 | 0.20561 | 5.8255 | 5.2473 | 2.8772 | 0 | 0.01904 | 0.01904 | 1.8545 | 2.5644 | 0.026305 | 0.66297 | 0.68927 | 0.48 | 1.3046 | 0.0068082 | 0 | 0.062968 | 0.069776 | 0.012417 | 0.01904 | 3.0218 | 0.12 | 3.63e-05 | 3.9514 | 25.68 | 86.6649
[5 empty] | 13 | 53.5 | 0.52 | 11 | 2.5291 | 2 | 0.79439 | 0.20561 | 5.8255 | 5.4419 | 3.0372 | 0 | 0.021216 | 0.021216 | 2.0091 | 2.707 | 0.029311 | 0.71821 | 0.74753 | 0.52 | 1.3772 | 0.0075864 | 0 | 0.065302 | 0.072889 | 0.013837 | 0.021216 | 3.0218 | 0.12 | 3.63e-05 | 4.0185 | 27.82 | 87.3784
[5 empty] | 14 | 53.5 | 0.56 | 11 | 2.7236 | 2 | 0.79439 | 0.20561 | 5.8255 | 5.6364 | 3.201 | 0 | 0.023566 | 0.023566 | 2.1636 | 2.853 | 0.032558 | 0.77346 | 0.80602 | 0.56 | 1.4515 | 0.0084268 | 0 | 0.067637 | 0.076064 | 0.015369 | 0.023566 | 3.0218 | 0.12 | 3.63e-05 | 4.0864 | 29.96 | 87.9975
[5 empty] | 15 | 53.5 | 0.6 | 11 | 2.9182 | 2 | 0.79439 | 0.20561 | 5.8255 | 5.831 | 3.3681 | 0 | 0.026091 | 0.026091 | 2.3182 | 3.0019 | 0.036046 | 0.82871 | 0.86476 | 0.6 | 1.5272 | 0.0093295 | 0 | 0.069971 | 0.079301 | 0.017016 | 0.026091 | 3.0218 | 0.12 | 3.63e-05 | 4.1551 | 32.1 | 88.5393
[5 empty] | 16 | 53.5 | 0.64 | 11 | 3.1127 | 2 | 0.79439 | 0.20561 | 5.8255 | 6.0255 | 3.538 | 0 | 0.028789 | 0.028789 | 2.4727 | 3.1533 | 0.039774 | 0.88396 | 0.92373 | 0.64 | 1.6043 | 0.010294 | 0 | 0.072306 | 0.0826 | 0.018776 | 0.028789 | 3.0218 | 0.12 | 3.63e-05 | 4.2245 | 34.24 | 89.0171
[5 empty] | 17 | 53.5 | 0.68 | 11 | 3.3073 | 2 | 0.79439 | 0.20561 | 5.8255 | 6.22 | 3.7103 | 0 | 0.031662 | 0.031662 | 2.6273 | 3.3069 | 0.043743 | 0.9392 | 0.98295 | 0.68 | 1.6824 | 0.011322 | 0 | 0.074641 | 0.085962 | 0.020649 | 0.031662 | 3.0218 | 0.12 | 3.63e-05 | 4.2947 | 36.38 | 89.4413
[5 empty] | 18 | 53.5 | 0.72 | 11 | 3.5018 | 2 | 0.79439 | 0.20561 | 5.8255 | 6.4146 | 3.8847 | 0 | 0.034709 | 0.034709 | 2.7818 | 3.4624 | 0.047952 | 0.99445 | 1.0424 | 0.72 | 1.7615 | 0.012411 | 0 | 0.076975 | 0.089386 | 0.022636 | 0.034709 | 3.0218 | 0.12 | 3.63e-05 | 4.3657 | 38.52 | 89.8202
[5 empty] | 19 | 53.5 | 0.76 | 11 | 3.6964 | 2 | 0.79439 | 0.20561 | 5.8255 | 6.6091 | 4.0609 | 0 | 0.03793 | 0.03793 | 2.9364 | 3.6195 | 0.052402 | 1.0497 | 1.1021 | 0.76 | 1.8414 | 0.013563 | 0 | 0.07931 | 0.092872 | 0.024737 | 0.03793 | 3.0218 | 0.12 | 3.63e-05 | 4.4374 | 40.66 | 90.1604
[5 empty] | 20 | 53.5 | 0.8 | 11 | 3.8909 | 2 | 0.79439 | 0.20561 | 5.8255 | 6.8037 | 4.2388 | 0 | 0.041325 | 0.041325 | 3.0909 | 3.778 | 0.057092 | 1.1049 | 1.162 | 0.8 | 1.922 | 0.014777 | 0 | 0.081644 | 0.096421 | 0.026951 | 0.041325 | 3.0218 | 0.12 | 3.63e-05 | 4.5099 | 42.8 | 90.4673
[5 empty] | 21 | 53.5 | 0.84 | 11 | 4.0855 | 2 | 0.79439 | 0.20561 | 5.8255 | 6.9982 | 4.418 | 0 | 0.044894 | 0.044894 | 3.2455 | 3.9377 | 0.062023 | 1.1602 | 1.2222 | 0.84 | 2.0033 | 0.016053 | 0 | 0.083979 | 0.10003 | 0.029279 | 0.044894 | 3.0218 | 0.12 | 3.63e-05 | 4.5832 | 44.94 | 90.7454
[5 empty] | 22 | 53.5 | 0.88 | 11 | 4.28 | 2 | 0.79439 | 0.20561 | 5.8255 | 7.1928 | 4.5985 | 0 | 0.048637 | 0.048637 | 3.4 | 4.0986 | 0.067194 | 1.2154 | 1.2826 | 0.88 | 2.0852 | 0.017391 | 0 | 0.086313 | 0.1037 | 0.03172 | 0.048637 | 3.0218 | 0.12 | 3.63e-05 | 4.6572 | 47.08 | 90.9984
[5 empty] | 23 | 53.5 | 0.92 | 11 | 4.4745 | 2 | 0.79439 | 0.20561 | 5.8255 | 7.3873 | 4.7801 | 0 | 0.052554 | 0.052554 | 3.5545 | 4.2605 | 0.072606 | 1.2707 | 1.3433 | 0.92 | 2.1675 | 0.018792 | 0 | 0.088648 | 0.10744 | 0.034274 | 0.052554 | 3.0218 | 0.12 | 3.63e-05 | 4.732 | 49.22 | 91.2293
[5 empty] | 24 | 53.5 | 0.96 | 11 | 4.6691 | 2 | 0.79439 | 0.20561 | 5.8255 | 7.5819 | 4.9627 | 0 | 0.056646 | 0.056646 | 3.7091 | 4.4232 | 0.078259 | 1.3259 | 1.4042 | 0.96 | 2.2503 | 0.020255 | 0 | 0.090982 | 0.11124 | 0.036943 | 0.056646 | 3.0218 | 0.12 | 3.63e-05 | 4.8075 | 51.36 | 91.4408
[5 empty] | 25 | 53.5 | 1 | 11 | 4.8636 | 2 | 0.79439 | 0.20561 | 5.8255 | 7.7764 | 5.1462 | 0 | 0.060911 | 0.060911 | 3.8636 | 4.5867 | 0.084152 | 1.3812 | 1.4653 | 1 | 2.3335 | 0.02178 | 0 | 0.093317 | 0.1151 | 0.039725 | 0.060911 | 3.0218 | 0.12 | 3.63e-05 | 4.8838 | 53.5 | 91.635
[5 empty] | 26 | 53.5 | 1.04 | 11 | 5.0582 | 2 | 0.79439 | 0.20561 | 5.8255 | 7.971 | 5.3304 | 0 | 0.065351 | 0.065351 | 4.0182 | 4.7509 | 0.090285 | 1.4364 | 1.5267 | 1.04 | 2.417 | 0.023368 | 0 | 0.095651 | 0.11902 | 0.04262 | 0.065351 | 3.0218 | 0.12 | 3.63e-05 | 4.9609 | 55.64 | 91.8138
[5 empty] | 27 | 53.5 | 1.08 | 11 | 5.2527 | 2 | 0.79439 | 0.20561 | 5.8255 | 8.1655 | 5.5154 | 0 | 0.069964 | 0.069964 | 4.1727 | 4.9158 | 0.096659 | 1.4917 | 1.5883 | 1.08 | 2.5009 | 0.025018 | 0 | 0.097986 | 0.123 | 0.045629 | 0.069964 | 3.0218 | 0.12 | 3.63e-05 | 5.0387 | 57.78 | 91.9789
[5 empty] | 28 | 53.5 | 1.12 | 11 | 5.4473 | 2 | 0.79439 | 0.20561 | 5.8255 | 8.36 | 5.701 | 0 | 0.074752 | 0.074752 | 4.3273 | 5.0812 | 0.10327 | 1.5469 | 1.6502 | 1.12 | 2.585 | 0.02673 | 0 | 0.10032 | 0.12705 | 0.048751 | 0.074752 | 3.0218 | 0.12 | 3.63e-05 | 5.1173 | 59.92 | 92.1317
[5 empty] | 29 | 53.5 | 1.16 | 11 | 5.6418 | 2 | 0.79439 | 0.20561 | 5.8255 | 8.5546 | 5.8871 | 0 | 0.079714 | 0.079714 | 4.4818 | 5.2471 | 0.11013 | 1.6022 | 1.7123 | 1.16 | 2.6695 | 0.028504 | 0 | 0.10266 | 0.13116 | 0.051987 | 0.079714 | 3.0218 | 0.12 | 3.63e-05 | 5.1967 | 62.06 | 92.2733
[5 empty] | 30 | 53.5 | 1.2 | 11 | 5.8364 | 2 | 0.79439 | 0.20561 | 5.8255 | 8.7491 | 6.0738 | 0 | 0.08485 | 0.08485 | 4.6364 | 5.4135 | 0.11722 | 1.6574 | 1.7746 | 1.2 | 2.7541 | 0.03034 | 0 | 0.10499 | 0.13533 | 0.055337 | 0.08485 | 3.0218 | 0.12 | 3.63e-05 | 5.2769 | 64.2 | 92.4049
[5 empty] | 31 | 53.5 | 1.24 | 11 | 6.0309 | 2 | 0.79439 | 0.20561 | 5.8255 | 8.9437 | 6.261 | 0 | 0.09016 | 0.09016 | 4.7909 | 5.5803 | 0.12456 | 1.7127 | 1.8372 | 1.24 | 2.839 | 0.032239 | 0 | 0.10732 | 0.13956 | 0.0588 | 0.09016 | 3.0218 | 0.12 | 3.63e-05 | 5.3578 | 66.34 | 92.5273
[5 empty] | 32 | 53.5 | 1.28 | 11 | 6.2255 | 2 | 0.79439 | 0.20561 | 5.8255 | 9.1382 | 6.4486 | 0 | 0.095644 | 0.095644 | 4.9455 | 5.7475 | 0.13214 | 1.7679 | 1.9001 | 1.28 | 2.924 | 0.0342 | 0 | 0.10966 | 0.14386 | 0.062377 | 0.095644 | 3.0218 | 0.12 | 3.63e-05 | 5.4394 | 68.48 | 92.6414
[5 empty] | 33 | 53.5 | 1.32 | 11 | 6.42 | 2 | 0.79439 | 0.20561 | 5.8255 | 9.3328 | 6.6366 | 0 | 0.1013 | 0.1013 | 5.1 | 5.9151 | 0.13995 | 1.8232 | 1.9631 | 1.32 | 3.0093 | 0.036223 | 0 | 0.11199 | 0.14822 | 0.066067 | 0.1013 | 3.0218 | 0.12 | 3.63e-05 | 5.5218 | 70.62 | 92.7479
[5 empty] | 34 | 53.5 | 1.36 | 11 | 6.6145 | 2 | 0.79439 | 0.20561 | 5.8255 | 9.5273 | 6.825 | 0 | 0.10713 | 0.10713 | 5.2545 | 6.083 | 0.14801 | 1.8784 | 2.0264 | 1.36 | 3.0947 | 0.038309 | 0 | 0.11433 | 0.15264 | 0.06987 | 0.10713 | 3.0218 | 0.12 | 3.63e-05 | 5.605 | 72.76 | 92.8475
[5 empty] | 35 | 53.5 | 1.4 | 11 | 6.8091 | 2 | 0.79439 | 0.20561 | 5.8255 | 9.7219 | 7.0137 | 0 | 0.11314 | 0.11314 | 5.4091 | 6.2512 | 0.15631 | 1.9337 | 2.09 | 1.4 | 3.1803 | 0.040457 | 0 | 0.11666 | 0.15712 | 0.073788 | 0.11314 | 3.0218 | 0.12 | 3.63e-05 | 5.689 | 74.9 | 92.9407
[5 empty] | 36 | 53.5 | 1.44 | 11 | 7.0036 | 2 | 0.79439 | 0.20561 | 5.8255 | 9.9164 | 7.2027 | 0 | 0.11932 | 0.11932 | 5.5636 | 6.4197 | 0.16485 | 1.9889 | 2.1538 | 1.44 | 3.266 | 0.042667 | 0 | 0.119 | 0.16166 | 0.077819 | 0.11932 | 3.0218 | 0.12 | 3.63e-05 | 5.7737 | 77.04 | 93.0281
[5 empty] | 37 | 53.5 | 1.48 | 11 | 7.1982 | 2 | 0.79439 | 0.20561 | 5.8255 | 10.111 | 7.392 | 0 | 0.12568 | 0.12568 | 5.7182 | 6.5884 | 0.17363 | 2.0441 | 2.2178 | 1.48 | 3.3518 | 0.044939 | 0 | 0.12133 | 0.16627 | 0.081963 | 0.12568 | 3.0218 | 0.12 | 3.63e-05 | 5.8592 | 79.18 | 93.11
[5 empty] | 38 | 53.5 | 1.52 | 11 | 7.3927 | 2 | 0.79439 | 0.20561 | 5.8255 | 10.3055 | 7.5816 | 0 | 0.13221 | 0.13221 | 5.8727 | 6.7574 | 0.18265 | 2.0994 | 2.282 | 1.52 | 3.4378 | 0.047274 | 0 | 0.12367 | 0.17094 | 0.086221 | 0.13221 | 3.0218 | 0.12 | 3.63e-05 | 5.9455 | 81.32 | 93.1869
[5 empty] | 39 | 53.5 | 1.56 | 11 | 7.5873 | 2 | 0.79439 | 0.20561 | 5.8255 | 10.5 | 7.7714 | 0 | 0.13891 | 0.13891 | 6.0273 | 6.9266 | 0.19191 | 2.1546 | 2.3466 | 1.56 | 3.5239 | 0.04967 | 0 | 0.126 | 0.17567 | 0.090592 | 0.13891 | 3.0218 | 0.12 | 3.63e-05 | 6.0325 | 83.46 | 93.2592
[5 empty] | 40 | 53.5 | 1.6 | 11 | 7.7818 | 2 | 0.79439 | 0.20561 | 5.8255 | 10.6946 | 7.9615 | 0 | 0.14578 | 0.14578 | 6.1818 | 7.0959 | 0.20141 | 2.2099 | 2.4113 | 1.6 | 3.61 | 0.05213 | 0 | 0.12834 | 0.18046 | 0.095077 | 0.14578 | 3.0218 | 0.12 | 3.63e-05 | 6.1203 | 85.6 | 93.3273
[5 empty] | 41 | 53.5 | 1.64 | 11 | 7.9764 | 2 | 0.79439 | 0.20561 | 5.8255 | 10.8891 | 8.1517 | 0 | 0.15284 | 0.15284 | 6.3364 | 7.2655 | 0.21115 | 2.2651 | 2.4763 | 1.64 | 3.6963 | 0.054651 | 0 | 0.13067 | 0.18532 | 0.099676 | 0.15284 | 3.0218 | 0.12 | 3.63e-05 | 6.2088 | 87.74 | 93.3913
[5 empty] | 42 | 53.5 | 1.68 | 11 | 8.1709 | 2 | 0.79439 | 0.20561 | 5.8255 | 11.0837 | 8.3422 | 0 | 0.16006 | 0.16006 | 6.4909 | 7.4353 | 0.22113 | 2.3204 | 2.5415 | 1.68 | 3.7827 | 0.057234 | 0 | 0.133 | 0.19024 | 0.10439 | 0.16006 | 3.0218 | 0.12 | 3.63e-05 | 6.2981 | 89.88 | 93.4516
[5 empty] | 43 | 53.5 | 1.72 | 11 | 8.3655 | 2 | 0.79439 | 0.20561 | 5.8255 | 11.2782 | 8.5328 | 0 | 0.16746 | 0.16746 | 6.6455 | 7.6052 | 0.23136 | 2.3756 | 2.607 | 1.72 | 3.8691 | 0.05988 | 0 | 0.13534 | 0.19522 | 0.10921 | 0.16746 | 3.0218 | 0.12 | 3.63e-05 | 6.3882 | 92.02 | 93.5085
[5 empty] | 44 | 53.5 | 1.76 | 11 | 8.56 | 2 | 0.79439 | 0.20561 | 5.8255 | 11.4728 | 8.7236 | 0 | 0.17503 | 0.17503 | 6.8 | 7.7753 | 0.24182 | 2.4309 | 2.6727 | 1.76 | 3.9556 | 0.062588 | 0 | 0.13767 | 0.20026 | 0.11415 | 0.17503 | 3.0218 | 0.12 | 3.63e-05 | 6.479 | 94.16 | 93.5621
[5 empty] | 45 | 53.5 | 1.8 | 11 | 8.7545 | 2 | 0.79439 | 0.20561 | 5.8255 | 11.6673 | 8.9146 | 0 | 0.18278 | 0.18278 | 6.9545 | 7.9455 | 0.25252 | 2.4861 | 2.7387 | 1.8 | 4.0422 | 0.065359 | 0 | 0.14001 | 0.20537 | 0.11921 | 0.18278 | 3.0218 | 0.12 | 3.63e-05 | 6.5706 | 96.3 | 93.6127
[5 empty] | 46 | 53.5 | 1.84 | 11 | 8.9491 | 2 | 0.79439 | 0.20561 | 5.8255 | 11.8619 | 9.1057 | 0 | 0.1907 | 0.1907 | 7.1091 | 8.1158 | 0.26347 | 2.5414 | 2.8048 | 1.84 | 4.1289 | 0.068191 | 0 | 0.14234 | 0.21053 | 0.12437 | 0.1907 | 3.0218 | 0.12 | 3.63e-05 | 6.663 | 98.44 | 93.6605
[5 empty] | 47 | 53.5 | 1.88 | 11 | 9.1436 | 2 | 0.79439 | 0.20561 | 5.8255 | 12.0564 | 9.297 | 0 | 0.1988 | 0.1988 | 7.2636 | 8.2863 | 0.27465 | 2.5966 | 2.8713 | 1.88 | 4.2156 | 0.071086 | 0 | 0.14468 | 0.21576 | 0.12965 | 0.1988 | 3.0218 | 0.12 | 3.63e-05 | 6.7561 | 100.58 | 93.7056
[5 empty] | 48 | 53.5 | 1.92 | 11 | 9.3382 | 2 | 0.79439 | 0.20561 | 5.8255 | 12.251 | 9.4884 | 0 | 0.20707 | 0.20707 | 7.4182 | 8.4569 | 0.28608 | 2.6519 | 2.9379 | 1.92 | 4.3024 | 0.074043 | 0 | 0.14701 | 0.22105 | 0.13504 | 0.20707 | 3.0218 | 0.12 | 3.63e-05 | 6.85 | 102.72 | 93.7483
[5 empty] | 49 | 53.5 | 1.96 | 11 | 9.5327 | 2 | 0.79439 | 0.20561 | 5.8255 | 12.4455 | 9.6799 | 0 | 0.21551 | 0.21551 | 7.5727 | 8.6276 | 0.29774 | 2.7071 | 3.0049 | 1.96 | 4.3893 | 0.077062 | 0 | 0.14935 | 0.22641 | 0.14055 | 0.21551 | 3.0218 | 0.12 | 3.63e-05 | 6.9447 | 104.86 | 93.7886
[5 empty] | 50 | 53.5 | 2 | 11 | 9.7273 | 2 | 0.79439 | 0.20561 | 5.8255 | 12.64 | 9.8716 | 0 | 0.22413 | 0.22413 | 7.7273 | 8.7984 | 0.30965 | 2.7624 | 3.072 | 2 | 4.4762 | 0.080144 | 0 | 0.15168 | 0.23182 | 0.14617 | 0.22413 | 3.0218 | 0.12 | 3.63e-05 | 7.0401 | 107 | 93.8266
[5 empty] | 51 | 53.5 | 2.04 | 11 | 9.9218 | 2 | 0.79439 | 0.20561 | 5.8255 | 12.8346 | 10.0633 | 0 | 0.23292 | 0.23292 | 7.8818 | 8.9693 | 0.32179 | 2.8176 | 3.1394 | 2.04 | 4.5631 | 0.083288 | 0 | 0.15402 | 0.2373 | 0.15191 | 0.23292 | 3.0218 | 0.12 | 3.63e-05 | 7.1363 | 109.14 | 93.8626
[5 empty] | 52 | 53.5 | 2.08 | 11 | 10.1164 | 2 | 0.79439 | 0.20561 | 5.8255 | 13.0291 | 10.2552 | 0 | 0.24189 | 0.24189 | 8.0364 | 9.1403 | 0.33418 | 2.8729 | 3.207 | 2.08 | 4.6501 | 0.086494 | 0 | 0.15635 | 0.24284 | 0.15775 | 0.24189 | 3.0218 | 0.12 | 3.63e-05 | 7.2333 | 111.28 | 93.8967
[5 empty] | 53 | 53.5 | 2.12 | 11 | 10.3109 | 2 | 0.79439 | 0.20561 | 5.8255 | 13.2237 | 10.4471 | 0 | 0.25103 | 0.25103 | 8.1909 | 9.3114 | 0.34681 | 2.9281 | 3.2749 | 2.12 | 4.7372 | 0.089762 | 0 | 0.15868 | 0.24845 | 0.16371 | 0.25103 | 3.0218 | 0.12 | 3.63e-05 | 7.331 | 113.42 | 93.9288
[5 empty] | 54 | 53.5 | 2.16 | 11 | 10.5055 | 2 | 0.79439 | 0.20561 | 5.8255 | 13.4182 | 10.6392 | 0 | 0.26034 | 0.26034 | 8.3455 | 9.4826 | 0.35968 | 2.9834 | 3.343 | 2.16 | 4.8242 | 0.093093 | 0 | 0.16102 | 0.25411 | 0.16979 | 0.26034 | 3.0218 | 0.12 | 3.63e-05 | 7.4295 | 115.56 | 93.9593
[5 empty] | 55 | 53.5 | 2.2 | 11 | 10.7 | 2 | 0.79439 | 0.20561 | 5.8255 | 13.6128 | 10.8313 | 0 | 0.26983 | 0.26983 | 8.5 | 9.6538 | 0.37279 | 3.0386 | 3.4114 | 2.2 | 4.9114 | 0.096486 | 0 | 0.16335 | 0.25984 | 0.17598 | 0.26983 | 3.0218 | 0.12 | 3.63e-05 | 7.5287 | 117.7 | 93.988
[5 empty] | 56 | 53.5 | 2.24 | 11 | 10.8945 | 2 | 0.79439 | 0.20561 | 5.8255 | 13.8073 | 11.0236 | 0 | 0.27949 | 0.27949 | 8.6545 | 9.8252 | 0.38614 | 3.0938 | 3.48 | 2.24 | 4.9985 | 0.099941 | 0 | 0.16569 | 0.26563 | 0.18228 | 0.27949 | 3.0218 | 0.12 | 3.63e-05 | 7.6287 | 119.84 | 94.0152
[5 empty] | 57 | 53.5 | 2.28 | 11 | 11.0891 | 2 | 0.79439 | 0.20561 | 5.8255 | 14.0019 | 11.2159 | 0 | 0.28933 | 0.28933 | 8.8091 | 9.9966 | 0.39973 | 3.1491 | 3.5488 | 2.28 | 5.0857 | 0.10346 | 0 | 0.16802 | 0.27148 | 0.18869 | 0.28933 | 3.0218 | 0.12 | 3.63e-05 | 7.7295 | 121.98 | 94.0409
[5 empty] | 58 | 53.5 | 2.32 | 11 | 11.2836 | 2 | 0.79439 | 0.20561 | 5.8255 | 14.1964 | 11.4083 | 0 | 0.29934 | 0.29934 | 8.9636 | 10.168 | 0.41356 | 3.2043 | 3.6179 | 2.32 | 5.173 | 0.10704 | 0 | 0.17036 | 0.27739 | 0.19522 | 0.29934 | 3.0218 | 0.12 | 3.63e-05 | 7.831 | 124.12 | 94.0652
[5 empty] | 59 | 53.5 | 2.36 | 11 | 11.4782 | 2 | 0.79439 | 0.20561 | 5.8255 | 14.391 | 11.6007 | 0 | 0.30953 | 0.30953 | 9.1182 | 10.3396 | 0.42763 | 3.2596 | 3.6872 | 2.36 | 5.2602 | 0.11068 | 0 | 0.17269 | 0.28337 | 0.20187 | 0.30953 | 3.0218 | 0.12 | 3.63e-05 | 7.9334 | 126.26 | 94.0881
[5 empty] | 60 | 53.5 | 2.4 | 11 | 11.6727 | 2 | 0.79439 | 0.20561 | 5.8255 | 14.5855 | 11.7932 | 0 | 0.31989 | 0.31989 | 9.2727 | 10.5112 | 0.44194 | 3.3148 | 3.7568 | 2.4 | 5.3475 | 0.11438 | 0 | 0.17503 | 0.28941 | 0.20862 | 0.31989 | 3.0218 | 0.12 | 3.63e-05 | 8.0364 | 128.4 | 94.1098
[5 empty] | 61 | 53.5 | 2.44 | 11 | 11.8673 | 2 | 0.79439 | 0.20561 | 5.8255 | 14.78 | 11.9858 | 0 | 0.33042 | 0.33042 | 9.4273 | 10.6828 | 0.45649 | 3.3701 | 3.8266 | 2.44 | 5.4349 | 0.11815 | 0 | 0.17736 | 0.29551 | 0.21549 | 0.33042 | 3.0218 | 0.12 | 3.63e-05 | 8.1403 | 130.54 | 94.1302
[5 empty] | 62 | 53.5 | 2.48 | 11 | 12.0618 | 2 | 0.79439 | 0.20561 | 5.8255 | 14.9746 | 12.1785 | 0 | 0.34113 | 0.34113 | 9.5818 | 10.8545 | 0.47128 | 3.4253 | 3.8966 | 2.48 | 5.5222 | 0.12198 | 0 | 0.1797 | 0.30167 | 0.22247 | 0.34113 | 3.0218 | 0.12 | 3.63e-05 | 8.2449 | 132.68 | 94.1495
[5 empty] | 63 | 53.5 | 2.52 | 11 | 12.2564 | 2 | 0.79439 | 0.20561 | 5.8255 | 15.1691 | 12.3712 | 0 | 0.35201 | 0.35201 | 9.7364 | 11.0263 | 0.48632 | 3.4806 | 3.9669 | 2.52 | 5.6096 | 0.12587 | 0 | 0.18203 | 0.3079 | 0.22957 | 0.35201 | 3.0218 | 0.12 | 3.63e-05 | 8.3502 | 134.82 | 94.1676
[5 empty] | 64 | 53.5 | 2.56 | 11 | 12.4509 | 2 | 0.79439 | 0.20561 | 5.8255 | 15.3637 | 12.564 | 0 | 0.36306 | 0.36306 | 9.8909 | 11.1981 | 0.50159 | 3.5358 | 4.0374 | 2.56 | 5.697 | 0.12982 | 0 | 0.18436 | 0.31419 | 0.23678 | 0.36306 | 3.0218 | 0.12 | 3.63e-05 | 8.4564 | 136.96 | 94.1847
[5 empty] | 65 | 53.5 | 2.6 | 11 | 12.6455 | 2 | 0.79439 | 0.20561 | 5.8255 | 15.5582 | 12.7568 | 0 | 0.37429 | 0.37429 | 10.0455 | 11.37 | 0.5171 | 3.5911 | 4.1082 | 2.6 | 5.7844 | 0.13384 | 0 | 0.1867 | 0.32054 | 0.2441 | 0.37429 | 3.0218 | 0.12 | 3.63e-05 | 8.5632 | 139.1 | 94.2008
[5 empty] | 66 | 53.5 | 2.64 | 11 | 12.84 | 2 | 0.79439 | 0.20561 | 5.8255 | 15.7528 | 12.9497 | 0 | 0.3857 | 0.3857 | 10.2 | 11.5419 | 0.53286 | 3.6463 | 4.1792 | 2.64 | 5.8719 | 0.13792 | 0 | 0.18903 | 0.32695 | 0.25154 | 0.3857 | 3.0218 | 0.12 | 3.63e-05 | 8.6709 | 141.24 | 94.216
[5 empty] | 67 | 53.5 | 2.68 | 11 | 13.0345 | 2 | 0.79439 | 0.20561 | 5.8255 | 15.9473 | 13.1426 | 0 | 0.39727 | 0.39727 | 10.3545 | 11.7138 | 0.54885 | 3.7016 | 4.2504 | 2.68 | 5.9594 | 0.14206 | 0 | 0.19137 | 0.33342 | 0.25909 | 0.39727 | 3.0218 | 0.12 | 3.63e-05 | 8.7793 | 143.38 | 94.2302
[5 empty] | 68 | 53.5 | 2.72 | 11 | 13.2291 | 2 | 0.79439 | 0.20561 | 5.8255 | 16.1419 | 13.3356 | 0 | 0.40902 | 0.40902 | 10.5091 | 11.8858 | 0.56509 | 3.7568 | 4.3219 | 2.72 | 6.0469 | 0.14626 | 0 | 0.1937 | 0.33996 | 0.26676 | 0.40902 | 3.0218 | 0.12 | 3.63e-05 | 8.8885 | 145.52 | 94.2435
[5 empty] | 69 | 53.5 | 2.76 | 11 | 13.4236 | 2 | 0.79439 | 0.20561 | 5.8255 | 16.3364 | 13.5286 | 0 | 0.42095 | 0.42095 | 10.6636 | 12.0578 | 0.58157 | 3.8121 | 4.3936 | 2.76 | 6.1344 | 0.15052 | 0 | 0.19604 | 0.34656 | 0.27453 | 0.42095 | 3.0218 | 0.12 | 3.63e-05 | 8.9985 | 147.66 | 94.256
[5 empty] | 70 | 53.5 | 2.8 | 11 | 13.6182 | 2 | 0.79439 | 0.20561 | 5.8255 | 16.531 | 13.7216 | 0 | 0.43305 | 0.43305 | 10.8182 | 12.2299 | 0.59828 | 3.8673 | 4.4656 | 2.8 | 6.2219 | 0.15485 | 0 | 0.19837 | 0.35322 | 0.28242 | 0.43305 | 3.0218 | 0.12 | 3.63e-05 | 9.1092 | 149.8 | 94.2677
[5 empty] | 71 | 53.5 | 2.84 | 11 | 13.8127 | 2 | 0.79439 | 0.20561 | 5.8255 | 16.7255 | 13.9147 | 0 | 0.44532 | 0.44532 | 10.9727 | 12.402 | 0.61524 | 3.9226 | 4.5378 | 2.84 | 6.3095 | 0.15924 | 0 | 0.20071 | 0.35994 | 0.29043 | 0.44532 | 3.0218 | 0.12 | 3.63e-05 | 9.2207 | 151.94 | 94.2786
[5 empty] | 72 | 53.5 | 2.88 | 11 | 14.0073 | 2 | 0.79439 | 0.20561 | 5.8255 | 16.92 | 14.1079 | 0 | 0.45777 | 0.45777 | 11.1273 | 12.5742 | 0.63244 | 3.9778 | 4.6102 | 2.88 | 6.3971 | 0.16369 | 0 | 0.20304 | 0.36673 | 0.29855 | 0.45777 | 3.0218 | 0.12 | 3.63e-05 | 9.3329 | 154.08 | 94.2888
[5 empty] | 73 | 53.5 | 2.92 | 11 | 14.2018 | 2 | 0.79439 | 0.20561 | 5.8255 | 17.1146 | 14.301 | 0 | 0.4704 | 0.4704 | 11.2818 | 12.7463 | 0.64988 | 4.0331 | 4.6829 | 2.92 | 6.4847 | 0.1682 | 0 | 0.20538 | 0.37358 | 0.30678 | 0.4704 | 3.0218 | 0.12 | 3.63e-05 | 9.4459 | 156.22 | 94.2982
[5 empty] | 74 | 53.5 | 2.96 | 11 | 14.3964 | 2 | 0.79439 | 0.20561 | 5.8255 | 17.3091 | 14.4943 | 0 | 0.48319 | 0.48319 | 11.4364 | 12.9185 | 0.66755 | 4.0883 | 4.7559 | 2.96 | 6.5723 | 0.17278 | 0 | 0.20771 | 0.38049 | 0.31513 | 0.48319 | 3.0218 | 0.12 | 3.63e-05 | 9.5597 | 158.36 | 94.307
[5 empty] | 75 | 53.5 | 3 | 11 | 14.5909 | 2 | 0.79439 | 0.20561 | 5.8255 | 17.5037 | 14.6875 | 0 | 0.49616 | 0.49616 | 11.5909 | 13.0908 | 0.68547 | 4.1435 | 4.829 | 3 | 6.6599 | 0.17742 | 0 | 0.21004 | 0.38746 | 0.32358 | 0.49616 | 3.0218 | 0.12 | 3.63e-05 | 9.6742 | 160.5 | 94.3151
[5 empty] | 76 | 53.5 | 3.04 | 11 | 14.7855 | 2 | 0.79439 | 0.20561 | 5.8255 | 17.6982 | 14.8808 | 0 | 0.50931 | 0.50931 | 11.7455 | 13.263 | 0.70363 | 4.1988 | 4.9024 | 3.04 | 6.7475 | 0.18212 | 0 | 0.21238 | 0.3945 | 0.33216 | 0.50931 | 3.0218 | 0.12 | 3.63e-05 | 9.7895 | 162.64 | 94.3226
[5 empty] | 77 | 53.5 | 3.08 | 11 | 14.98 | 2 | 0.79439 | 0.20561 | 5.8255 | 17.8928 | 15.0741 | 0 | 0.52263 | 0.52263 | 11.9 | 13.4353 | 0.72203 | 4.254 | 4.9761 | 3.08 | 6.8352 | 0.18688 | 0 | 0.21471 | 0.40159 | 0.34084 | 0.52263 | 3.0218 | 0.12 | 3.63e-05 | 9.9056 | 164.78 | 94.3295
[5 empty] | 78 | 53.5 | 3.12 | 11 | 15.1745 | 2 | 0.79439 | 0.20561 | 5.8255 | 18.0873 | 15.2674 | 0 | 0.53612 | 0.53612 | 12.0545 | 13.6077 | 0.74068 | 4.3093 | 5.05 | 3.12 | 6.9229 | 0.1917 | 0 | 0.21705 | 0.40875 | 0.34964 | 0.53612 | 3.0218 | 0.12 | 3.63e-05 | 10.0224 | 166.92 | 94.3358
[5 empty] | 79 | 53.5 | 3.16 | 11 | 15.3691 | 2 | 0.79439 | 0.20561 | 5.8255 | 18.2819 | 15.4608 | 0 | 0.54979 | 0.54979 | 12.2091 | 13.78 | 0.75956 | 4.3645 | 5.1241 | 3.16 | 7.0105 | 0.19659 | 0 | 0.21938 | 0.41597 | 0.35856 | 0.54979 | 3.0218 | 0.12 | 3.63e-05 | 10.14 | 169.06 | 94.3415
[5 empty] | 80 | 53.5 | 3.2 | 11 | 15.5636 | 2 | 0.79439 | 0.20561 | 5.8255 | 18.4764 | 15.6542 | 0 | 0.56363 | 0.56363 | 12.3636 | 13.9524 | 0.77868 | 4.4198 | 5.1985 | 3.2 | 7.0982 | 0.20154 | 0 | 0.22172 | 0.42326 | 0.36758 | 0.56363 | 3.0218 | 0.12 | 3.63e-05 | 10.2584 | 171.2 | 94.3467
[5 empty] | 81 | 53.5 | 3.24 | 11 | 15.7582 | 2 | 0.79439 | 0.20561 | 5.8255 | 18.671 | 15.8477 | 0 | 0.57764 | 0.57764 | 12.5182 | 14.1248 | 0.79804 | 4.475 | 5.2731 | 3.24 | 7.186 | 0.20655 | 0 | 0.22405 | 0.4306 | 0.37672 | 0.57764 | 3.0218 | 0.12 | 3.63e-05 | 10.3775 | 173.34 | 94.3514
[5 empty] | 82 | 53.5 | 3.28 | 11 | 15.9527 | 2 | 0.79439 | 0.20561 | 5.8255 | 18.8655 | 16.0411 | 0 | 0.59183 | 0.59183 | 12.6727 | 14.2972 | 0.81764 | 4.5303 | 5.3479 | 3.28 | 7.2737 | 0.21163 | 0 | 0.22639 | 0.43801 | 0.38598 | 0.59183 | 3.0218 | 0.12 | 3.63e-05 | 10.4974 | 175.48 | 94.3555
[5 empty] | 83 | 53.5 | 3.32 | 11 | 16.1473 | 2 | 0.79439 | 0.20561 | 5.8255 | 19.06 | 16.2346 | 0 | 0.60619 | 0.60619 | 12.8273 | 14.4697 | 0.83749 | 4.5855 | 5.423 | 3.32 | 7.3614 | 0.21676 | 0 | 0.22872 | 0.44548 | 0.39534 | 0.60619 | 3.0218 | 0.12 | 3.63e-05 | 10.6181 | 177.62 | 94.3592
[5 empty] | 84 | 53.5 | 3.36 | 11 | 16.3418 | 2 | 0.79439 | 0.20561 | 5.8255 | 19.2546 | 16.4281 | 0 | 0.62073 | 0.62073 | 12.9818 | 14.6422 | 0.85757 | 4.6408 | 5.4983 | 3.36 | 7.4492 | 0.22196 | 0 | 0.23106 | 0.45302 | 0.40482 | 0.62073 | 3.0218 | 0.12 | 3.63e-05 | 10.7395 | 179.76 | 94.3625
[5 empty] | 85 | 53.5 | 3.4 | 11 | 16.5364 | 2 | 0.79439 | 0.20561 | 5.8255 | 19.4491 | 16.6217 | 0 | 0.63544 | 0.63544 | 13.1364 | 14.8147 | 0.8779 | 4.696 | 5.5739 | 3.4 | 7.5369 | 0.22722 | 0 | 0.23339 | 0.46061 | 0.41442 | 0.63544 | 3.0218 | 0.12 | 3.63e-05 | 10.8617 | 181.9 | 94.3652
[5 empty] | 86 | 53.5 | 3.44 | 11 | 16.7309 | 2 | 0.79439 | 0.20561 | 5.8255 | 19.6437 | 16.8152 | 0 | 0.65033 | 0.65033 | 13.2909 | 14.9872 | 0.89846 | 4.7513 | 5.6497 | 3.44 | 7.6247 | 0.23254 | 0 | 0.23572 | 0.46827 | 0.42413 | 0.65033 | 3.0218 | 0.12 | 3.63e-05 | 10.9846 | 184.04 | 94.3676
[5 empty] | 87 | 53.5 | 3.48 | 11 | 16.9255 | 2 | 0.79439 | 0.20561 | 5.8255 | 19.8382 | 17.0088 | 0 | 0.66539 | 0.66539 | 13.4455 | 15.1597 | 0.91927 | 4.8065 | 5.7258 | 3.48 | 7.7125 | 0.23793 | 0 | 0.23806 | 0.47599 | 0.43395 | 0.66539 | 3.0218 | 0.12 | 3.63e-05 | 11.1083 | 186.18 | 94.3695
[5 empty] | 88 | 53.5 | 3.52 | 11 | 17.12 | 2 | 0.79439 | 0.20561 | 5.8255 | 20.0328 | 17.2024 | 0 | 0.68062 | 0.68062 | 13.6 | 15.3323 | 0.94031 | 4.8618 | 5.8021 | 3.52 | 7.8002 | 0.24338 | 0 | 0.24039 | 0.48377 | 0.44388 | 0.68062 | 3.0218 | 0.12 | 3.63e-05 | 11.2328 | 188.32 | 94.371
[5 empty] | 89 | 53.5 | 3.56 | 11 | 17.3145 | 2 | 0.79439 | 0.20561 | 5.8255 | 20.2273 | 17.396 | 0 | 0.69603 | 0.69603 | 13.7545 | 15.5048 | 0.9616 | 4.917 | 5.8786 | 3.56 | 7.888 | 0.24889 | 0 | 0.24273 | 0.49161 | 0.45393 | 0.69603 | 3.0218 | 0.12 | 3.63e-05 | 11.3581 | 190.46 | 94.3721
[5 empty] | 90 | 53.5 | 3.6 | 11 | 17.5091 | 2 | 0.79439 | 0.20561 | 5.8255 | 20.4219 | 17.5897 | 0 | 0.71161 | 0.71161 | 13.9091 | 15.6774 | 0.98313 | 4.9723 | 5.9554 | 3.6 | 7.9759 | 0.25446 | 0 | 0.24506 | 0.49952 | 0.46409 | 0.71161 | 3.0218 | 0.12 | 3.63e-05 | 11.4841 | 192.6 | 94.3729
[5 empty] | 91 | 53.5 | 3.64 | 11 | 17.7036 | 2 | 0.79439 | 0.20561 | 5.8255 | 20.6164 | 17.7833 | 0 | 0.72737 | 0.72737 | 14.0636 | 15.8501 | 1.0049 | 5.0275 | 6.0324 | 3.64 | 8.0637 | 0.26009 | 0 | 0.2474 | 0.50749 | 0.47437 | 0.72737 | 3.0218 | 0.12 | 3.63e-05 | 11.6108 | 194.74 | 94.3733
[5 empty] | 92 | 53.5 | 3.68 | 11 | 17.8982 | 2 | 0.79439 | 0.20561 | 5.8255 | 20.811 | 17.977 | 0 | 0.7433 | 0.7433 | 14.2182 | 16.0227 | 1.0269 | 5.0828 | 6.1097 | 3.68 | 8.1515 | 0.26579 | 0 | 0.24973 | 0.51552 | 0.48476 | 0.7433 | 3.0218 | 0.12 | 3.63e-05 | 11.7384 | 196.88 | 94.3733
[5 empty] | 93 | 53.5 | 3.72 | 11 | 18.0927 | 2 | 0.79439 | 0.20561 | 5.8255 | 21.0055 | 18.1707 | 0 | 0.7594 | 0.7594 | 14.3727 | 16.1953 | 1.0492 | 5.138 | 6.1872 | 3.72 | 8.2393 | 0.27155 | 0 | 0.25207 | 0.52361 | 0.49526 | 0.7594 | 3.0218 | 0.12 | 3.63e-05 | 11.8667 | 199.02 | 94.373
[5 empty] | 94 | 53.5 | 3.76 | 11 | 18.2873 | 2 | 0.79439 | 0.20561 | 5.8255 | 21.2 | 18.3644 | 0 | 0.77568 | 0.77568 | 14.5273 | 16.368 | 1.0716 | 5.1932 | 6.2649 | 3.76 | 8.3272 | 0.27737 | 0 | 0.2544 | 0.53177 | 0.50588 | 0.77568 | 3.0218 | 0.12 | 3.63e-05 | 11.9957 | 201.16 | 94.3723
[5 empty] | 95 | 53.5 | 3.8 | 11 | 18.4818 | 2 | 0.79439 | 0.20561 | 5.8255 | 21.3946 | 18.5582 | 0 | 0.79213 | 0.79213 | 14.6818 | 16.5407 | 1.0944 | 5.2485 | 6.3429 | 3.8 | 8.415 | 0.28325 | 0 | 0.25674 | 0.53998 | 0.51661 | 0.79213 | 3.0218 | 0.12 | 3.63e-05 | 12.1256 | 203.3 | 94.3713
[5 empty] | 96 | 53.5 | 3.84 | 11 | 18.6764 | 2 | 0.79439 | 0.20561 | 5.8255 | 21.5891 | 18.7519 | 0 | 0.80876 | 0.80876 | 14.8364 | 16.7133 | 1.1173 | 5.3037 | 6.4211 | 3.84 | 8.5029 | 0.28919 | 0 | 0.25907 | 0.54826 | 0.52745 | 0.80876 | 3.0218 | 0.12 | 3.63e-05 | 12.2562 | 205.44 | 94.3701
[5 empty] | 97 | 53.5 | 3.88 | 11 | 18.8709 | 2 | 0.79439 | 0.20561 | 5.8255 | 21.7837 | 18.9457 | 0 | 0.82556 | 0.82556 | 14.9909 | 16.8861 | 1.1406 | 5.359 | 6.4995 | 3.88 | 8.5907 | 0.2952 | 0 | 0.2614 | 0.55661 | 0.53841 | 0.82556 | 3.0218 | 0.12 | 3.63e-05 | 12.3875 | 207.58 | 94.3685
[5 empty] | 98 | 53.5 | 3.92 | 11 | 19.0655 | 2 | 0.79439 | 0.20561 | 5.8255 | 21.9782 | 19.1395 | 0 | 0.84254 | 0.84254 | 15.1455 | 17.0588 | 1.164 | 5.4142 | 6.5782 | 3.92 | 8.6786 | 0.30127 | 0 | 0.26374 | 0.56501 | 0.54948 | 0.84254 | 3.0218 | 0.12 | 3.63e-05 | 12.5196 | 209.72 | 94.3666
[5 empty] | 99 | 53.5 | 3.96 | 11 | 19.26 | 2 | 0.79439 | 0.20561 | 5.8255 | 22.1728 | 19.3333 | 0 | 0.85968 | 0.85968 | 15.3 | 17.2315 | 1.1877 | 5.4695 | 6.6572 | 3.96 | 8.7665 | 0.3074 | 0 | 0.26607 | 0.57348 | 0.56066 | 0.85968 | 3.0218 | 0.12 | 3.63e-05 | 12.6525 | 211.86 | 94.3644
[5 empty] | 100 | 53.5 | 4 | 11 | 19.4545 | 2 | 0.79439 | 0.20561 | 5.8255 | 22.3673 | 19.5271 | 0 | 0.87701 | 0.87701 | 15.4545 | 17.4042 | 1.2116 | 5.5247 | 6.7364 | 4 | 8.8544 | 0.3136 | 0 | 0.26841 | 0.58201 | 0.57196 | 0.87701 | 3.0218 | 0.12 | 3.63e-05 | 12.7862 | 214 | 94.362
[5 empty] | 101 | 53.5 | 4.04 | 11 | 19.6491 | 2 | 0.79439 | 0.20561 | 5.8255 | 22.5619 | 19.7209 | 0 | 0.8945 | 0.8945 | 15.6091 | 17.577 | 1.2358 | 5.58 | 6.8158 | 4.04 | 8.9422 | 0.31986 | 0 | 0.27074 | 0.5906 | 0.58337 | 0.8945 | 3.0218 | 0.12 | 3.63e-05 | 12.9206 | 216.14 | 94.3593
[5 empty] | 102 | 53.5 | 4.08 | 11 | 19.8436 | 2 | 0.79439 | 0.20561 | 5.8255 | 22.7564 | 19.9148 | 0 | 0.91218 | 0.91218 | 15.7636 | 17.7498 | 1.2602 | 5.6352 | 6.8954 | 4.08 | 9.0301 | 0.32617 | 0 | 0.27308 | 0.59925 | 0.5949 | 0.91218 | 3.0218 | 0.12 | 3.63e-05 | 13.0558 | 218.28 | 94.3563
[5 empty] | 103 | 53.5 | 4.12 | 11 | 20.0382 | 2 | 0.79439 | 0.20561 | 5.8255 | 22.951 | 20.1086 | 0 | 0.93002 | 0.93002 | 15.9182 | 17.9226 | 1.2849 | 5.6905 | 6.9753 | 4.12 | 9.118 | 0.33256 | 0 | 0.27541 | 0.60797 | 0.60654 | 0.93002 | 3.0218 | 0.12 | 3.63e-05 | 13.1917 | 220.42 | 94.3531
[5 empty] | 104 | 53.5 | 4.16 | 11 | 20.2327 | 2 | 0.79439 | 0.20561 | 5.8255 | 23.1455 | 20.3025 | 0 | 0.94804 | 0.94804 | 16.0727 | 18.0954 | 1.3098 | 5.7457 | 7.0555 | 4.16 | 9.206 | 0.339 | 0 | 0.27775 | 0.61674 | 0.61829 | 0.94804 | 3.0218 | 0.12 | 3.63e-05 | 13.3284 | 222.56 | 94.3497
[5 empty] | 105 | 53.5 | 4.2 | 11 | 20.4273 | 2 | 0.79439 | 0.20561 | 5.8255 | 23.34 | 20.4964 | 0 | 0.96623 | 0.96623 | 16.2273 | 18.2682 | 1.3349 | 5.801 | 7.1359 | 4.2 | 9.2939 | 0.3455 | 0 | 0.28008 | 0.62558 | 0.63015 | 0.96623 | 3.0218 | 0.12 | 3.63e-05 | 13.4659 | 224.7 | 94.346
[5 empty] | 106 | 53.5 | 4.24 | 11 | 20.6218 | 2 | 0.79439 | 0.20561 | 5.8255 | 23.5346 | 20.6903 | 0 | 0.9846 | 0.9846 | 16.3818 | 18.441 | 1.3603 | 5.8562 | 7.2165 | 4.24 | 9.3818 | 0.35207 | 0 | 0.28242 | 0.63449 | 0.64213 | 0.9846 | 3.0218 | 0.12 | 3.63e-05 | 13.6042 | 226.84 | 94.3421
[5 empty] | 107 | 53.5 | 4.28 | 11 | 20.8164 | 2 | 0.79439 | 0.20561 | 5.8255 | 23.7291 | 20.8842 | 0 | 1.0031 | 1.0031 | 16.5364 | 18.6138 | 1.3859 | 5.9115 | 7.2974 | 4.28 | 9.4697 | 0.3587 | 0 | 0.28475 | 0.64345 | 0.65422 | 1.0031 | 3.0218 | 0.12 | 3.63e-05 | 13.7432 | 228.98 | 94.3379
[5 empty] | 108 | 53.5 | 4.32 | 11 | 21.0109 | 2 | 0.79439 | 0.20561 | 5.8255 | 23.9237 | 21.0781 | 0 | 1.0219 | 1.0219 | 16.6909 | 18.7866 | 1.4118 | 5.9667 | 7.3785 | 4.32 | 9.5576 | 0.36539 | 0 | 0.28708 | 0.65248 | 0.66643 | 1.0219 | 3.0218 | 0.12 | 3.63e-05 | 13.8829 | 231.12 | 94.3336
[5 empty] | 109 | 53.5 | 4.36 | 11 | 21.2055 | 2 | 0.79439 | 0.20561 | 5.8255 | 24.1182 | 21.272 | 0 | 1.0407 | 1.0407 | 16.8455 | 18.9595 | 1.4378 | 6.022 | 7.4598 | 4.36 | 9.6456 | 0.37215 | 0 | 0.28942 | 0.66157 | 0.67875 | 1.0407 | 3.0218 | 0.12 | 3.63e-05 | 14.0235 | 233.26 | 94.329
[5 empty] | 110 | 53.5 | 4.4 | 11 | 21.4 | 2 | 0.79439 | 0.20561 | 5.8255 | 24.3128 | 21.466 | 0 | 1.0598 | 1.0598 | 17 | 19.1323 | 1.4642 | 6.0772 | 7.5414 | 4.4 | 9.7335 | 0.37897 | 0 | 0.29175 | 0.67072 | 0.69118 | 1.0598 | 3.0218 | 0.12 | 3.63e-05 | 14.1648 | 235.4 | 94.3242
[5 empty] | 111 | 53.5 | 4.44 | 11 | 21.5945 | 2 | 0.79439 | 0.20561 | 5.8255 | 24.5073 | 21.6599 | 0 | 1.0791 | 1.0791 | 17.1545 | 19.3052 | 1.4908 | 6.1324 | 7.6232 | 4.44 | 9.8215 | 0.38585 | 0 | 0.29409 | 0.67993 | 0.70373 | 1.0791 | 3.0218 | 0.12 | 3.63e-05 | 14.3068 | 237.54 | 94.3192
[5 empty] | 112 | 53.5 | 4.48 | 11 | 21.7891 | 2 | 0.79439 | 0.20561 | 5.8255 | 24.7019 | 21.8539 | 0 | 1.0985 | 1.0985 | 17.3091 | 19.4781 | 1.5176 | 6.1877 | 7.7053 | 4.48 | 9.9094 | 0.39279 | 0 | 0.29642 | 0.68921 | 0.71639 | 1.0985 | 3.0218 | 0.12 | 3.63e-05 | 14.4496 | 239.68 | 94.3141
[5 empty] | 113 | 53.5 | 4.52 | 11 | 21.9836 | 2 | 0.79439 | 0.20561 | 5.8255 | 24.8964 | 22.0479 | 0 | 1.118 | 1.118 | 17.4636 | 19.651 | 1.5446 | 6.2429 | 7.7876 | 4.52 | 9.9974 | 0.39979 | 0 | 0.29876 | 0.69855 | 0.72916 | 1.118 | 3.0218 | 0.12 | 3.63e-05 | 14.5932 | 241.82 | 94.3087
[5 empty] | 114 | 53.5 | 4.56 | 11 | 22.1782 | 2 | 0.79439 | 0.20561 | 5.8255 | 25.091 | 22.2418 | 0 | 1.1378 | 1.1378 | 17.6182 | 19.8239 | 1.5719 | 6.2982 | 7.8701 | 4.56 | 10.0853 | 0.40686 | 0 | 0.30109 | 0.70795 | 0.74205 | 1.1378 | 3.0218 | 0.12 | 3.63e-05 | 14.7376 | 243.96 | 94.3032
[5 empty] | 115 | 53.5 | 4.6 | 11 | 22.3727 | 2 | 0.79439 | 0.20561 | 5.8255 | 25.2855 | 22.4358 | 0 | 1.1577 | 1.1577 | 17.7727 | 19.9968 | 1.5995 | 6.3534 | 7.9529 | 4.6 | 10.1733 | 0.41398 | 0 | 0.30343 | 0.71741 | 0.75505 | 1.1577 | 3.0218 | 0.12 | 3.63e-05 | 14.8827 | 246.1 | 94.2974
[5 empty] | 116 | 53.5 | 4.64 | 11 | 22.5673 | 2 | 0.79439 | 0.20561 | 5.8255 | 25.48 | 22.6298 | 0 | 1.1779 | 1.1779 | 17.9273 | 20.1697 | 1.6273 | 6.4087 | 8.036 | 4.64 | 10.2613 | 0.42117 | 0 | 0.30576 | 0.72694 | 0.76816 | 1.1779 | 3.0218 | 0.12 | 3.63e-05 | 15.0286 | 248.24 | 94.2915
[5 empty] | 117 | 53.5 | 4.68 | 11 | 22.7618 | 2 | 0.79439 | 0.20561 | 5.8255 | 25.6746 | 22.8239 | 0 | 1.1981 | 1.1981 | 18.0818 | 20.3426 | 1.6553 | 6.4639 | 8.1192 | 4.68 | 10.3492 | 0.42843 | 0 | 0.3081 | 0.73652 | 0.78139 | 1.1981 | 3.0218 | 0.12 | 3.63e-05 | 15.1753 | 250.38 | 94.2855
[5 empty] | 118 | 53.5 | 4.72 | 11 | 22.9564 | 2 | 0.79439 | 0.20561 | 5.8255 | 25.8691 | 23.0179 | 0 | 1.2186 | 1.2186 | 18.2364 | 20.5155 | 1.6835 | 6.5192 | 8.2027 | 4.72 | 10.4372 | 0.43574 | 0 | 0.31043 | 0.74617 | 0.79473 | 1.2186 | 3.0218 | 0.12 | 3.63e-05 | 15.3227 | 252.52 | 94.2792
[5 empty] | 119 | 53.5 | 4.76 | 11 | 23.1509 | 2 | 0.79439 | 0.20561 | 5.8255 | 26.0637 | 23.2119 | 0 | 1.2392 | 1.2392 | 18.3909 | 20.6885 | 1.7121 | 6.5744 | 8.2865 | 4.76 | 10.5252 | 0.44312 | 0 | 0.31276 | 0.75588 | 0.80819 | 1.2392 | 3.0218 | 0.12 | 3.63e-05 | 15.4708 | 254.66 | 94.2728
[5 empty] | 120 | 53.5 | 4.8 | 11 | 23.3455 | 2 | 0.79439 | 0.20561 | 5.8255 | 26.2582 | 23.4059 | 0 | 1.26 | 1.26 | 18.5455 | 20.8614 | 1.7408 | 6.6297 | 8.3705 | 4.8 | 10.6132 | 0.45056 | 0 | 0.3151 | 0.76566 | 0.82176 | 1.26 | 3.0218 | 0.12 | 3.63e-05 | 15.6198 | 256.8 | 94.2663
[5 empty] | 121 | 53.5 | 4.84 | 11 | 23.54 | 2 | 0.79439 | 0.20561 | 5.8255 | 26.4528 | 23.6 | 0 | 1.281 | 1.281 | 18.7 | 21.0344 | 1.7698 | 6.6849 | 8.4547 | 4.84 | 10.7012 | 0.45806 | 0 | 0.31743 | 0.77549 | 0.83544 | 1.281 | 3.0218 | 0.12 | 3.63e-05 | 15.7695 | 258.94 | 94.2596
[5 empty] | 122 | 53.5 | 4.88 | 11 | 23.7345 | 2 | 0.79439 | 0.20561 | 5.8255 | 26.6473 | 23.794 | 0 | 1.3022 | 1.3022 | 18.8545 | 21.2073 | 1.799 | 6.7402 | 8.5392 | 4.88 | 10.7892 | 0.46562 | 0 | 0.31977 | 0.78539 | 0.84924 | 1.3022 | 3.0218 | 0.12 | 3.63e-05 | 15.92 | 261.08 | 94.2527
[5 empty] | 123 | 53.5 | 4.92 | 11 | 23.9291 | 2 | 0.79439 | 0.20561 | 5.8255 | 26.8419 | 23.9881 | 0 | 1.3235 | 1.3235 | 19.0091 | 21.3803 | 1.8285 | 6.7954 | 8.6239 | 4.92 | 10.8772 | 0.47325 | 0 | 0.3221 | 0.79535 | 0.86314 | 1.3235 | 3.0218 | 0.12 | 3.63e-05 | 16.0712 | 263.22 | 94.2457
[5 empty] | 124 | 53.5 | 4.96 | 11 | 24.1236 | 2 | 0.79439 | 0.20561 | 5.8255 | 27.0364 | 24.1822 | 0 | 1.345 | 1.345 | 19.1636 | 21.5533 | 1.8582 | 6.8507 | 8.7088 | 4.96 | 10.9652 | 0.48094 | 0 | 0.32444 | 0.80538 | 0.87717 | 1.345 | 3.0218 | 0.12 | 3.63e-05 | 16.2232 | 265.36 | 94.2386
[5 empty] | 125 | 53.5 | 5 | 11 | 24.3182 | 2 | 0.79439 | 0.20561 | 5.8255 | 27.231 | 24.3763 | 0 | 1.3667 | 1.3667 | 19.3182 | 21.7262 | 1.8881 | 6.9059 | 8.794 | 5 | 11.0532 | 0.48869 | 0 | 0.32677 | 0.81546 | 0.8913 | 1.3667 | 3.0218 | 0.12 | 3.63e-05 | 16.376 | 267.5 | 94.2313
[5 empty] | 126 | 53.5 | 5.04 | 11 | 24.5127 | 2 | 0.79439 | 0.20561 | 5.8255 | 27.4255 | 24.5703 | 0 | 1.3885 | 1.3885 | 19.4727 | 21.8992 | 1.9183 | 6.9612 | 8.8795 | 5.04 | 11.1412 | 0.4965 | 0 | 0.32911 | 0.82561 | 0.90555 | 1.3885 | 3.0218 | 0.12 | 3.63e-05 | 16.5295 | 269.64 | 94.2239
[5 empty] | 127 | 53.5 | 5.08 | 11 | 24.7073 | 2 | 0.79439 | 0.20561 | 5.8255 | 27.62 | 24.7644 | 0 | 1.4105 | 1.4105 | 19.6273 | 22.0722 | 1.9487 | 7.0164 | 8.9651 | 5.08 | 11.2292 | 0.50438 | 0 | 0.33144 | 0.83582 | 0.91992 | 1.4105 | 3.0218 | 0.12 | 3.63e-05 | 16.6838 | 271.78 | 94.2163
[5 empty] | 128 | 53.5 | 5.12 | 11 | 24.9018 | 2 | 0.79439 | 0.20561 | 5.8255 | 27.8146 | 24.9585 | 0 | 1.4327 | 1.4327 | 19.7818 | 22.2452 | 1.9794 | 7.0717 | 9.0511 | 5.12 | 11.3172 | 0.51232 | 0 | 0.33378 | 0.84609 | 0.93439 | 1.4327 | 3.0218 | 0.12 | 3.63e-05 | 16.8389 | 273.92 | 94.2087
[5 empty] | 129 | 53.5 | 5.16 | 11 | 25.0964 | 2 | 0.79439 | 0.20561 | 5.8255 | 28.0091 | 25.1526 | 0 | 1.4551 | 1.4551 | 19.9364 | 22.4182 | 2.0103 | 7.1269 | 9.1372 | 5.16 | 11.4052 | 0.52031 | 0 | 0.33611 | 0.85642 | 0.94898 | 1.4551 | 3.0218 | 0.12 | 3.63e-05 | 16.9947 | 276.06 | 94.2009
[5 empty] | 130 | 53.5 | 5.2 | 11 | 25.2909 | 2 | 0.79439 | 0.20561 | 5.8255 | 28.2037 | 25.3468 | 0 | 1.4777 | 1.4777 | 20.0909 | 22.5912 | 2.0415 | 7.1821 | 9.2236 | 5.2 | 11.4932 | 0.52838 | 0 | 0.33844 | 0.86682 | 0.96369 | 1.4777 | 3.0218 | 0.12 | 3.63e-05 | 17.1513 | 278.2 | 94.1929
[5 empty] | 131 | 53.5 | 5.24 | 11 | 25.4855 | 2 | 0.79439 | 0.20561 | 5.8255 | 28.3982 | 25.5409 | 0 | 1.5004 | 1.5004 | 20.2455 | 22.7643 | 2.0728 | 7.2374 | 9.3102 | 5.24 | 11.5812 | 0.5365 | 0 | 0.34078 | 0.87728 | 0.9785 | 1.5004 | 3.0218 | 0.12 | 3.63e-05 | 17.3086 | 280.34 | 94.1849
[5 empty] | 132 | 53.5 | 5.28 | 11 | 25.68 | 2 | 0.79439 | 0.20561 | 5.8255 | 28.5928 | 25.735 | 0 | 1.5233 | 1.5233 | 20.4 | 22.9373 | 2.1045 | 7.2926 | 9.3971 | 5.28 | 11.6693 | 0.54469 | 0 | 0.34311 | 0.8878 | 0.99344 | 1.5233 | 3.0218 | 0.12 | 3.63e-05 | 17.4667 | 282.48 | 94.1767
[5 empty] | 133 | 53.5 | 5.32 | 11 | 25.8745 | 2 | 0.79439 | 0.20561 | 5.8255 | 28.7873 | 25.9291 | 0 | 1.5463 | 1.5463 | 20.5545 | 23.1103 | 2.1363 | 7.3479 | 9.4842 | 5.32 | 11.7573 | 0.55294 | 0 | 0.34545 | 0.89838 | 1.0085 | 1.5463 | 3.0218 | 0.12 | 3.63e-05 | 17.6256 | 284.62 | 94.1684
[5 empty] | 134 | 53.5 | 5.36 | 11 | 26.0691 | 2 | 0.79439 | 0.20561 | 5.8255 | 28.9819 | 26.1233 | 0 | 1.5696 | 1.5696 | 20.7091 | 23.2833 | 2.1685 | 7.4031 | 9.5716 | 5.36 | 11.8453 | 0.56125 | 0 | 0.34778 | 0.90903 | 1.0236 | 1.5696 | 3.0218 | 0.12 | 3.63e-05 | 17.7853 | 286.76 | 94.1601
[5 empty] | 135 | 53.5 | 5.4 | 11 | 26.2636 | 2 | 0.79439 | 0.20561 | 5.8255 | 29.1764 | 26.3174 | 0 | 1.593 | 1.593 | 20.8636 | 23.4564 | 2.2008 | 7.4584 | 9.6592 | 5.4 | 11.9334 | 0.56962 | 0 | 0.35012 | 0.91974 | 1.0389 | 1.593 | 3.0218 | 0.12 | 3.63e-05 | 17.9457 | 288.9 | 94.1516
[5 empty] | 136 | 53.5 | 5.44 | 11 | 26.4582 | 2 | 0.79439 | 0.20561 | 5.8255 | 29.371 | 26.5116 | 0 | 1.6166 | 1.6166 | 21.0182 | 23.6294 | 2.2334 | 7.5136 | 9.747 | 5.44 | 12.0214 | 0.57806 | 0 | 0.35245 | 0.93051 | 1.0543 | 1.6166 | 3.0218 | 0.12 | 3.63e-05 | 18.1068 | 291.04 | 94.143
[5 empty] | 137 | 53.5 | 5.48 | 11 | 26.6527 | 2 | 0.79439 | 0.20561 | 5.8255 | 29.5655 | 26.7057 | 0 | 1.6404 | 1.6404 | 21.1727 | 23.8025 | 2.2662 | 7.5689 | 9.8351 | 5.48 | 12.1094 | 0.58655 | 0 | 0.35479 | 0.94134 | 1.0698 | 1.6404 | 3.0218 | 0.12 | 3.63e-05 | 18.2688 | 293.18 | 94.1343
[5 empty] | 138 | 53.5 | 5.52 | 11 | 26.8473 | 2 | 0.79439 | 0.20561 | 5.8255 | 29.76 | 26.8999 | 0 | 1.6643 | 1.6643 | 21.3273 | 23.9755 | 2.2993 | 7.6241 | 9.9234 | 5.52 | 12.1975 | 0.59511 | 0 | 0.35712 | 0.95223 | 1.0854 | 1.6643 | 3.0218 | 0.12 | 3.63e-05 | 18.4315 | 295.32 | 94.1254
[5 empty] | 139 | 53.5 | 5.56 | 11 | 27.0418 | 2 | 0.79439 | 0.20561 | 5.8255 | 29.9546 | 27.0941 | 0 | 1.6884 | 1.6884 | 21.4818 | 24.1486 | 2.3326 | 7.6794 | 10.012 | 5.56 | 12.2855 | 0.60374 | 0 | 0.35946 | 0.96319 | 1.1011 | 1.6884 | 3.0218 | 0.12 | 3.63e-05 | 18.595 | 297.46 | 94.1165
[5 empty] | 140 | 53.5 | 5.6 | 11 | 27.2364 | 2 | 0.79439 | 0.20561 | 5.8255 | 30.1491 | 27.2882 | 0 | 1.7127 | 1.7127 | 21.6364 | 24.3216 | 2.3662 | 7.7346 | 10.1008 | 5.6 | 12.3736 | 0.61242 | 0 | 0.36179 | 0.97421 | 1.117 | 1.7127 | 3.0218 | 0.12 | 3.63e-05 | 18.7592 | 299.6 | 94.1075
[5 empty] | 141 | 53.5 | 5.64 | 11 | 27.4309 | 2 | 0.79439 | 0.20561 | 5.8255 | 30.3437 | 27.4824 | 0 | 1.7372 | 1.7372 | 21.7909 | 24.4947 | 2.4 | 7.7899 | 10.1898 | 5.64 | 12.4616 | 0.62117 | 0 | 0.36412 | 0.98529 | 1.1329 | 1.7372 | 3.0218 | 0.12 | 3.63e-05 | 18.9242 | 301.74 | 94.0984
[5 empty] | 142 | 53.5 | 5.68 | 11 | 27.6255 | 2 | 0.79439 | 0.20561 | 5.8255 | 30.5382 | 27.6766 | 0 | 1.7618 | 1.7618 | 21.9455 | 24.6678 | 2.434 | 7.8451 | 10.2791 | 5.68 | 12.5497 | 0.62998 | 0 | 0.36646 | 0.99643 | 1.149 | 1.7618 | 3.0218 | 0.12 | 3.63e-05 | 19.09 | 303.88 | 94.0892
[5 empty] | 143 | 53.5 | 5.72 | 11 | 27.82 | 2 | 0.79439 | 0.20561 | 5.8255 | 30.7328 | 27.8708 | 0 | 1.7866 | 1.7866 | 22.1 | 24.8409 | 2.4683 | 7.9004 | 10.3686 | 5.72 | 12.6377 | 0.63885 | 0 | 0.36879 | 1.0076 | 1.1652 | 1.7866 | 3.0218 | 0.12 | 3.63e-05 | 19.2565 | 306.02 | 94.08
[5 empty] | 144 | 53.5 | 5.76 | 11 | 28.0145 | 2 | 0.79439 | 0.20561 | 5.8255 | 30.9273 | 28.065 | 0 | 1.8116 | 1.8116 | 22.2545 | 25.0139 | 2.5028 | 7.9556 | 10.4584 | 5.76 | 12.7258 | 0.64778 | 0 | 0.37113 | 1.0189 | 1.1815 | 1.8116 | 3.0218 | 0.12 | 3.63e-05 | 19.4238 | 308.16 | 94.0706
[5 empty] | 145 | 53.5 | 5.8 | 11 | 28.2091 | 2 | 0.79439 | 0.20561 | 5.8255 | 31.1219 | 28.2592 | 0 | 1.8367 | 1.8367 | 22.4091 | 25.187 | 2.5375 | 8.0109 | 10.5484 | 5.8 | 12.8138 | 0.65678 | 0 | 0.37346 | 1.0302 | 1.1979 | 1.8367 | 3.0218 | 0.12 | 3.63e-05 | 19.5918 | 310.3 | 94.0611
[5 empty] | 146 | 53.5 | 5.84 | 11 | 28.4036 | 2 | 0.79439 | 0.20561 | 5.8255 | 31.3164 | 28.4534 | 0 | 1.8621 | 1.8621 | 22.5636 | 25.3601 | 2.5725 | 8.0661 | 10.6386 | 5.84 | 12.9019 | 0.66583 | 0 | 0.3758 | 1.0416 | 1.2144 | 1.8621 | 3.0218 | 0.12 | 3.63e-05 | 19.7607 | 312.44 | 94.0516
[5 empty] | 147 | 53.5 | 5.88 | 11 | 28.5982 | 2 | 0.79439 | 0.20561 | 5.8255 | 31.511 | 28.6476 | 0 | 1.8876 | 1.8876 | 22.7182 | 25.5332 | 2.6078 | 8.1214 | 10.7291 | 5.88 | 12.9899 | 0.67496 | 0 | 0.37813 | 1.0531 | 1.231 | 1.8876 | 3.0218 | 0.12 | 3.63e-05 | 19.9302 | 314.58 | 94.042
[5 empty] | 148 | 53.5 | 5.92 | 11 | 28.7927 | 2 | 0.79439 | 0.20561 | 5.8255 | 31.7055 | 28.8418 | 0 | 1.9133 | 1.9133 | 22.8727 | 25.7063 | 2.6433 | 8.1766 | 10.8199 | 5.92 | 13.078 | 0.68414 | 0 | 0.38047 | 1.0646 | 1.2478 | 1.9133 | 3.0218 | 0.12 | 3.63e-05 | 20.1006 | 316.72 | 94.0323
[5 empty] | 149 | 53.5 | 5.96 | 11 | 28.9873 | 2 | 0.79439 | 0.20561 | 5.8255 | 31.9 | 29.036 | 0 | 1.9391 | 1.9391 | 23.0273 | 25.8794 | 2.679 | 8.2318 | 10.9108 | 5.96 | 13.1661 | 0.69338 | 0 | 0.3828 | 1.0762 | 1.2646 | 1.9391 | 3.0218 | 0.12 | 3.63e-05 | 20.2717 | 318.86 | 94.0225
[5 empty] | 150 | 53.5 | 6 | 11 | 29.1818 | 2 | 0.79439 | 0.20561 | 5.8255 | 32.0946 | 29.2302 | 0 | 1.9651 | 1.9651 | 23.1818 | 26.0525 | 2.7149 | 8.2871 | 11.002 | 6 | 13.2541 | 0.70269 | 0 | 0.38514 | 1.0878 | 1.2816 | 1.9651 | 3.0218 | 0.12 | 3.63e-05 | 20.4436 | 321 | 94.0126
Note on V6: 1 = DCM operation 2 = CCM operation

## Loop_Modeling
EXCEL Variables Names/Calculations |  |  |  |  | Calculations
Input from user =
| Output = |  |  |  |  | Operating mode
| Constant | [5 empty] | CCM Plant Transfer Function | [15 empty] | DCM Operation Loop Model | [12 empty] | Error Amplifier | [12 empty] | CCM Open Loop Response |  |  | DCM Open Loop Response |  |  | Displayed Loop Calclation
[8 empty] | wp_lf |  |  | wz_esr |  |  | wz_esr |  |  | Sampling |  |  | Total |  |  |  | wp_lf |  |  | wz_esr |  |  | wz_RHP |  |  | Total |  |  |  | wp0_ea |  |  | wp1_ea |  |  | wz_ea |  |  | Total |  |  | Total |  |  | Total |  |  | Total
Variable Name | Value | STD Units | Notes |  |  |  | ADC | Complex | Gain | Phase | Complex | Gain | Phase | Complex | Gain | Phase | Complex | Gain | Phase | COMPLEX | Gain | Phase | ADC | Complex | Gain | Phase | Complex | Gain | Phase | Complex | Gain | Phase | COMPLEX | Gain | Phase | ADC_ea | Complex | Gain | Phase | Complex | Gain | Phase | Complex | Gain | Phase | COMPLEX | Gain | Phase | COMPLEX | Gain | Phase | COMPLEX | Gain | Phase | Gain | Phase
[5 empty] | Frcoss (VIN)min | 8000 | 54,631621870174 | 1+200,339370606007i | 200.3419 | 1.5658 | 1+2,51327412287183i | 2.7049 | 1.1921 | 1-0,200023386803766i | 1.0198 | -0.19742 | 0,999744+0,0274815955491593i | 1.0001 | 0.027482 | 0,621354610250105-0,423808523581393i | -2.4742 | -34.2968 | 171,265703090588 | 1+198,422119336105i | 198.4246 | 1.5658 | 1+2,51327412287183i | 2.7049 | 1.1921 | 1-0,0631942977523109i | 1.002 | -0.06311 | 2,11974445191616-0,989542722995487i | 7.3819 | -25.0242 | -0,0000166666666666667 | 0,000166579808863945i | 0.00016658 | 1.5708 | 1+0,0560595121190966i | 1.0016 | 0.056001 | 1+13,2700873687633i | 13.3077 | 1.4956 | -1,31794990940071+0,173935770773607i | 2.473 | 172.4819 | -0,745198790075285+0,666634198314932i | -0.0012058 | 138.1851 | -2,62160013211793+1,67286712720715i | 9.8548 | 147.4577 | -0.0012058 | 138.1851
[5 empty] | Fcross (VINvar) | 8000 | 54,631621870174 | 1+200,339370606007i | 200.3419 | 1.5658 | 1+2,51327412287183i | 2.7049 | 1.1921 | 1-0,200023386803766i | 1.0198 | -0.19742 | 0,999744+0,0274815955491593i | 1.0001 | 0.027482 | 0,621354610250105-0,423808523581393i | -2.4742 | -34.2968 | 171,265703090588 | 1+198,422119336105i | 198.4246 | 1.5658 | 1+2,51327412287183i | 2.7049 | 1.1921 | 1-0,0631942977523109i | 1.002 | -0.06311 | 2,11974445191616-0,989542722995487i | 7.3819 | -25.0242 | -0,0000166666666666667 | 0,000166579808863945i | 0.00016658 | 1.5708 | 1+0,0560595121190966i | 1.0016 | 0.056001 | 1+13,2700873687633i | 13.3077 | 1.4956 | -1,31794990940071+0,173935770773607i | 2.473 | 172.4819 | -0,745198790075285+0,666634198314932i | -0.0012058 | 138.1851 | -2,62160013211793+1,67286712720715i | 9.8548 | 147.4577 | -0.0012058 | 138.1851
Input Parameters |  |  |  |  | wz_RHP | 39995.3232 | 54,631621870174 | 1+1001,57973428653i | 1001.5802 | 1.5698 | 1+12,5649013499481i | 12.6046 | 1.4914 | 1-i | 1.4142 | -0.7854 | 0,993601496492949+0,137391911957376i | 1.0031 | 0.13741 | 0,522740357737681-0,816316657400254i | -0.27043 | -57.3659 | 171,265703090588 | 1+991,994598765432i | 991.9951 | 1.5698 | 1+12,5649013499481i | 12.6046 | 1.4914 | 1-0,315934545265489i | 1.0487 | -0.30601 | 2,11562017310249-0,855872819613453i | 7.167 | -22.0258 | -0,0000166666666666667 | 0,000832801661474559i | 0.0008328 | 1.5708 | 1+0,280264788107472i | 1.0385 | 0.27325 | 1+66,3426791277259i | 66.3502 | 1.5557 | -1,22580669453572+0,363563221775621i | 2.1346 | 163.4801 | -0,343995916065304+1,19069559211351i | 1.8642 | 106.1142 | -2,282177491555+1,81829631813997i | 9.3016 | 141.4544 | 1.8642 | 106.1142
VIN_min | 11 | V | Minimum input voltage |  | wz_esr | 3183.0989 | 54,631621870174 | 1+79,712502819663i | 79.7188 | 1.5583 | 1+i | 1.4142 | 0.7854 | 1-0,079586776859504i | 1.0032 | -0.079419 | 0,999959471526543+0,0109345794392523i | 1 | 0.010935 | 0,631941214545262-0,738814883386911i | -0.24478 | -49.4582 | 171,265703090588 | 1+78,9496527777777i | 78.956 | 1.5581 | 1+i | 1.4142 | 0.7854 | 1-0,0251442121562533i | 1.0003 | -0.025139 | 2,1425815769571-2,19670963183827i | 9.7388 | -45.7147 | -0,0000166666666666667 | 0,00006628i | 6.628e-05 | 1.5708 | 1+0,0223053711526856i | 1.0002 | 0.022302 | 1+5,28i | 5.3739 | 1.3836 | -1,32143433691783+0,280933542401419i | 2.6129 | 167.9978 | -0,62751093744489+1,15382883952506i | 2.3681 | 118.5396 | -2,21415144693902+3,50473056804779i | 12.3516 | 122.2831 | 2.3681 | 118.5396
VIN_nom | 11 | V | Nominal input voltage |  | wp_lf | 39.9322 | 54,631621870174 | 1+i | 1.4142 | 0.7854 | 1+0,0125450834514924i | 1.0001 | 0.012544 | 1-0,000998422757337786i | 1 | -0.00099842 | 0,999999993621665+0,000137175211572394i | 1 | 0.00013718 | 27,6278552973638-27,0045367024132i | 31.7393 | -44.3463 | 171,265703090588 | 1+0,990429982563574i | 1.4075 | 0.78059 | 1+0,0125450834514924i | 1.0001 | 0.012544 | 1-0,000315436239822229i | 1 | -0.00031544 | 87,5038338675505-84,5719015234274i | 41.7054 | -44.0239 | -0,0000166666666666667 | 8,3148813116492E-07i | 8.3149e-07 | 1.5708 | 1+0,000279822742526953i | 1 | 0.00027982 | 1+0,0662380406238801i | 1.0022 | 0.066141 | -1,32209168607067+20,0447530783742i | 26.0589 | 93.7736 | 504,772712403158+589,496010981161i | 57.7981 | 49.4273 | 1579,53479215008+1865,80455116544i | 67.7642 | 49.7497 | 57.7981 | 49.4273
VIN_max | 22 | V | Maximum input voltage |  | wz_ea | 602.8596 | 54,631621870174 | 1+15,0970649279665i | 15.1301 | 1.5047 | 1+0,18939393939394i | 1.0178 | 0.18718 | 1-0,0150732531930879i | 1.0001 | -0.015072 | 0,999998546241052+0,00207094307561597i | 1 | 0.0020709 | 0,859987516262641-3,57335436641753i | 11.3061 | -76.4682 | 171,265703090588 | 1+14,952585753367i | 14.986 | 1.504 | 1+0,18939393939394i | 1.0178 | 0.18718 | 1-0,0047621613932298i | 1 | -0.0047621 | 2,86863373853176-11,2724006982409i | 21.3129 | -75.7223 | -0,0000166666666666667 | 0,0000125530303030303i | 1.2553e-05 | 1.5708 | 1+0,00422450211225106i | 1 | 0.0042245 | 1+i | 1.4142 | 0.7854 | -1,32206819540969+1,33328574373438i | 5.4722 | 134.758 | 3,62734029035528+5,87082725399148i | 16.7783 | 58.2898 | 11,236801718634+18,7275909166381i | 26.7851 | 59.0357 | 16.7783 | 58.2898
Fsw | 1000000 | Hz | Switching frequnecy |  | wp1_ea | 142705.4874 | 54,631621870174 | 1+3573,69094080578i | 3573.6911 | 1.5705 | 1+44,8322510822511i | 44.8434 | 1.5485 | 1-3,56805436299237i | 3.7055 | -1.2975 | 0,918540575471083+0,490221810899381i | 1.0412 | 0.49024 | -0,57759627348704-2,37045128151908i | 7.7471 | -103.6941 | 171,265703090588 | 1+3539,49065618987i | 3539.4908 | 1.5705 | 1+44,8322510822511i | 44.8434 | 1.5485 | 1-1,12727163265454i | 1.5069 | -0.84516 | 2,11546178370137-2,49318294290175i | 10.2902 | -49.6854 | -0,0000166666666666667 | 0,0029714816017316i | 0.0029715 | 1.5708 | 1+i | 1.4142 | 0.7854 | 1+236,714285714286i | 236.7164 | 1.5666 | -0,661045894795731+0,666654769054605i | -0.54822 | 134.758 | 1,96209029707421+1,18191977815316i | 7.1989 | 31.0638 | 0,263674971298001+3,05839103623722i | 9.742 | 85.0725 | 7.1989 | 31.0638
CCMPlant Parameters | [5 empty] | Selected VIN | 11 | V
VIN_VAR | 11 | V | Variable input voltage |  |  |  | CCM Plant Transfer Function | [15 empty] | DCM Plant Transfer Function | [12 empty] | Error Amplifier | [12 empty] | CCM Open Loop Response |  |  | DCM Open Loop Response |  |  | Displayed Loop Calclation
IOUT_VAR | 6 | A | Variable output current (Can add this a different revision, not needed right now) |  |  |  |  | wp_lf |  |  | wz_esr |  |  | wz_RHP |  |  | Sampling |  |  | Total |  |  |  | wp_lf |  |  | wz_esr |  |  | wz_RHP |  |  | Total |  |  |  | wp0_ea |  |  | wp1_ea |  |  | wz_ea |  |  | Total |  |  | Total |  |  | Total
[6 empty] | Frequency | ADC | Complex | Gain | Phase | Complex | Gain | Phase | Complex | Gain | Phase | Complex | Gain | Phase | COMPLEX | Gain | Phase | ADC | Complex | Gain | Phase | Complex | Gain | Phase | Complex | Gain | Phase | COMPLEX | Gain | Phase | ADC_ea | Complex | Gain | Phase | Complex | Gain | Phase | Complex | Gain | Phase | COMPLEX | Gain | Phase | COMPLEX | Gain | Phase | COMPLEX | Gain | Phase | Gain(dB) | Phase (deg)
VOUT | 53.5 | V | Output Voltage |  | 1 | 10.2329 | 54,631621870174 | 1+0,25625734252383i | 1.0323 | 0.25086 | 1+0,00321476974701914i | 1 | 0.0032148 | 1-0,000255853162510696i | 1 | -0.00025585 | 0,999999999581149+0,0000351521551776859i | 1 | 3.5152e-05 | 51,3036080406069-12,9871962673403i | 34.4727 | -14.2057 | 171,265703090588 | 1+0,253804955287665i | 1.0317 | 0.24856 | 1+0,00321476974701914i | 1 | 0.0032148 | 1-0,000080832852552554i | 1 | -8.0833e-05 | 161,028977385234-40,3332164996054i | 44.4023 | -14.0617 | -0,0000166666666666667 | 2,13074938832428E-07i | 2.1307e-07 | 1.5708 | 1+0,0000717066323776869i | 1 | 7.1707e-05 | 1+0,016973984264261i | 1.0001 | 0.016972 | -1,32209178279347+78,2198364485473i | 37.8676 | 90.9683 | 948,028289338399+4030,13009562322i | 72.3403 | 76.7627 | 2941,96251025033+12648,9844886576i | 82.2699 | 76.9067 | 72.3403 | 76.7627
IOUT | 6 | A | Maximum Output current |  | 2 | 10.4713 | 54,631621870174 | 1+0,262226342825124i | 1.0338 | 0.25645 | 1+0,00328965135392086i | 1 | 0.0032896 | 1-0,000261812748250064i | 1 | -0.00026181 | 0,999999999561409+0,0000359709540568916i | 1 | 3.5971e-05 | 51,1568547282719-13,2512243454355i | 34.4601 | -14.5222 | 171,265703090588 | 1+0,259716832151998i | 1.0332 | 0.2541 | 1+0,00328965135392086i | 1 | 0.0032896 | 1-0,000082715691563092i | 1 | -8.2716e-05 | 160,577021097876-41,1553171449649i | 44.39 | -14.3753 | -0,0000166666666666667 | 2,18038091737874E-07i | 2.1804e-07 | 1.5708 | 1+0,0000733768944121393i | 1 | 7.3377e-05 | 1+0,0173693591487021i | 1.0002 | 0.017368 | -1,3220917824731+76,4393399608102i | 37.6676 | 90.9909 | 945,28078538429+3927,91554471496i | 72.1278 | 76.4687 | 2933,58771839142+12328,8126121972i | 82.0576 | 76.6156 | 72.1278 | 76.4687
[5 empty] | 3 | 10.7152 | 54,631621870174 | 1+0,26833437900436i | 1.0354 | 0.26216 | 1+0,00336627717751411i | 1 | 0.0033663 | 1-0,000267911150574056i | 1 | -0.00026791 | 0,999999999540739+0,0000368088252120701i | 1 | 3.6809e-05 | 51,0040933288567-13,5188938766648i | 34.447 | -14.8452 | 171,265703090588 | 1+0,265766414318496i | 1.0347 | 0.25976 | 1+0,00336627717751411i | 1 | 0.0033663 | 1-0,0000846423875281683i | 1 | -8.4642e-05 | 160,106511937752-41,9889020971443i | 44.3771 | -14.6952 | -0,0000166666666666667 | 2,23116851325635E-07i | 2.2312e-07 | 1.5708 | 1+0,0000750860618472669i | 1 | 7.5086e-05 | 1+0,0177739434972745i | 1.0002 | 0.017772 | -1,32209178213762+74,6993726229143i | 37.4677 | 91.014 | 942,420798497157+3827,84699136409i | 71.9147 | 76.1688 | 2924,86914008203+12015,3691769968i | 81.8448 | 76.3187 | 71.9147 | 76.1688
Component Selection |  |  |  |  | 4 | 10.9648 | 54,631621870174 | 1+0,27458468962317i | 1.037 | 0.26798 | 1+0,00344468784582482i | 1 | 0.0034447 | 1-0,000274151602936305i | 1 | -0.00027415 | 0,999999999519094+0,0000376662128935985i | 1 | 3.7666e-05 | 50,8451193009836-13,7901375333713i | 34.4332 | -15.1746 | 171,265703090588 | 1+0,2719569093557i | 1.0363 | 0.26553 | 1+0,00344468784582482i | 1 | 0.0034447 | 1-0,0000866139620074865i | 1 | -8.6614e-05 | 159,616813809369-42,8337724800581i | 44.3636 | -15.0216 | -0,0000166666666666667 | 2,28313910421269E-07i | 2.2831e-07 | 1.5708 | 1+0,0000768350409062675i | 1 | 7.6835e-05 | 1+0,018187951825955i | 1.0002 | 0.018186 | -1,32209178178633+72,9990118811465i | 37.2678 | 91.0376 | 939,44449926944+3729,87529545339i | 71.701 | 75.8629 | 2915,7949884138+11708,4998662797i | 81.6313 | 76.016 | 71.701 | 75.8629
LM | 1.5e-06 | H | filter Inductor |  | 5 | 11.2202 | 54,631621870174 | 1+0,280980588678976i | 1.0387 | 0.27392 | 1+0,00352492493322723i | 1 | 0.0035249 | 1-0,000280537414107257i | 1 | -0.00028054 | 0,99999999949643+0,0000385435716997743i | 1 | 3.8544e-05 | 50,6797248404255-14,0648784676963i | 34.4189 | -15.5107 | 171,265703090588 | 1+0,278291599546021i | 1.038 | 0.27142 | 1+0,00352492493322723i | 1 | 0.0035249 | 1-0,0000886314603559324i | 1 | -8.8631e-05 | 159,107280033202-43,6897002421996i | 44.3495 | -15.3546 | -0,0000166666666666667 | 0,0000002336320245743i | 2.3363e-07 | 1.5708 | 1+0,0000786247589209886i | 1 | 7.8625e-05 | 1+0,0186116036474397i | 1.0002 | 0.018609 | -1,32209178141848+71,3373561817341i | 37.0678 | 91.0617 | 936,347997206777+3633,9526423625i | 71.4868 | 75.5511 | 2906,35328035524+11408,0545004583i | 81.4173 | 75.7072 | 71.4868 | 75.5511
[5 empty] | 6 | 11.4815 | 54,631621870174 | 1+0,287525467362117i | 1.0405 | 0.27997 | 1+0,00360703098248713i | 1 | 0.003607 | 1-0,00028707196992852i | 1 | -0.00028707 | 0,999999999472697+0,0000394413668178499i | 1 | 3.9441e-05 | 50,5076991860402-14,3430298167075i | 34.404 | -15.8533 | 171,265703090588 | 1+0,284773843626045i | 1.0398 | 0.27743 | 1+0,00360703098248713i | 1 | 0.003607 | 1-0,0000906959522778352i | 1 | -9.0696e-05 | 158,577254253796-44,5564266142673i | 44.3348 | -15.6941 | -0,0000166666666666667 | 2,39074013519247E-07i | 2.3907e-07 | 1.5708 | 1+0,0000804561648236114i | 1 | 8.0456e-05 | 1+0,019045123587532i | 1.0002 | 0.019043 | -1,3220917810333+69,7135244928306i | 36.8679 | 91.0865 | 933,127346455672+3540,03252611832i | 71.2719 | 75.2331 | 2896,53185357896+11113,8869838468i | 81.2027 | 75.3924 | 71.2719 | 75.2331
R_cs | 0.0015 | Ω | Current sense resi |  | 7 | 11.749 | 54,631621870174 | 1+0,294222795853903i | 1.0424 | 0.28615 | 1+0,00369104952731864i | 1 | 0.003691 | 1-0,000293758735108086i | 1 | -0.00029376 | 0,999999999447846+0,0000403600742706804i | 1 | 4.036e-05 | 50,3288289655897-14,6244942032713i | 34.3884 | -16.2027 | 171,265703090588 | 1+0,291407078567387i | 1.0416 | 0.28355 | 1+0,00369104952731864i | 1 | 0.003691 | 1-0,0000928085323941384i | 1 | -9.2809e-05 | 158,026071469841-45,4336605506223i | 44.3195 | -16.0403 | -0,0000166666666666667 | 2,44642762670679E-07i | 2.4464e-07 | 1.5708 | 1+0,0000823302296497869i | 1 | 8.233e-05 | 1+0,0194887415042424i | 1.0002 | 0.019486 | -1,32209178062997+68,1266558373812i | 36.668 | 91.1118 | 929,778552277902+3448,06973321917i | 71.0564 | 74.909 | 2886,31838554913+10825,8552535372i | 80.9875 | 75.0714 | 71.0564 | 74.909
R_sl | 0 | Ω | External Slope Compensation Resistor (No external Slope Comp for LM5127) |  | 8 | 12.0226 | 54,631621870174 | 1+0,30107612516655i | 1.0443 | 0.29244 | 1+0,00377702511546635i | 1 | 0.003777 | 1-0,000300601255057363i | 1 | -0.0003006 | 0,999999999421824+0,000041300181169118i | 1 | 4.13e-05 | 50,1428985836991-14,9091632350526i | 34.3721 | -16.559 | 171,265703090588 | 1+0,298194821399014i | 1.0435 | 0.2898 | 1+0,00377702511546635i | 1 | 0.003777 | 1-0,0000949703208227831i | 1 | -9.497e-05 | 157,453059193275-46,3210771616442i | 44.3035 | -16.3933 | -0,0000166666666666667 | 2,5034122465311E-07i | 2.5034e-07 | 1.5708 | 1+0,000084247947053492i | 1 | 8.4248e-05 | 1+0,0199426926096623i | 1.0002 | 0.01994 | -1,32209178020763+66,5759088366193i | 36.4681 | 91.1377 | 926,297578313845+3358,02032707504i | 70.8402 | 74.5787 | 2875,70041499966+10543,8212302641i | 80.7716 | 74.7443 | 70.8402 | 74.5787
Rsl_int | 3000 | Ω | Interanl Slope Compesnation Resistor |  | 9 | 12.3027 | 54,631621870174 | 1+0,308089089025974i | 1.0464 | 0.29886 | 1+0,00386500333232512i | 1 | 0.003865 | 1-0,000307603157770999i | 1 | -0.0003076 | 0,999999999394576+0,0000422621859702841i | 1 | 4.2262e-05 | 49,9496906541531-15,1969170043265i | 34.3551 | -16.9221 | 171,265703090588 | 1+0,305140671072022i | 1.0455 | 0.29617 | 1+0,00386500333232512i | 1 | 0.003865 | 1-0,000097182463772609i | 1 | -9.7182e-05 | 156,857538744415-47,2183161450043i | 44.2868 | -16.7532 | -0,0000166666666666667 | 2,56172420866509E-07i | 2.5617e-07 | 1.5708 | 1+0,0000862103338338784i | 1 | 8.621e-05 | 1+0,0204072175946767i | 1.0002 | 0.020404 | -1,32209177976539+65,0604612639591i | 36.2681 | 91.1641 | 922,680354675906+3269,84163300046i | 70.6233 | 74.2421 | 2864,66536593321+10267,6507710707i | 80.555 | 74.4109 | 70.6233 | 74.2421
Isl | 3e-05 | A | Interanl Slope Compesnation current |  | 10 | 12.5893 | 54,631621870174 | 1+0,31526540579844i | 1.0485 | 0.3054 | 1+0,00395503082511007i | 1 | 0.003955 | 1-0,000314768155750495i | 1 | -0.00031477 | 0,999999999366043+0,0000432465987418577i | 1 | 4.3247e-05 | 49,7489864786476-15,4876235916067i | 34.3374 | -17.2922 | 171,265703090588 | 1+0,312248310367847i | 1.0476 | 0.30266 | 1+0,00395503082511007i | 1 | 0.003955 | 1-0,0000994461341510891i | 1 | -9.9446e-05 | 156,238826689843-48,1249802248359i | 44.2694 | -17.12 | -0,0000166666666666667 | 2,62139443088295E-07i | 2.6214e-07 | 1.5708 | 1+0,0000882184304743922i | 1 | 8.8218e-05 | 1+0,0208825627565811i | 1.0002 | 0.02088 | -1,32209177930229+63,579509609038i | 36.0682 | 91.1913 | 918,922786911681+3183,49222369047i | 70.4056 | 73.8991 | 2853,20057426524+9997,21362356604i | 80.3377 | 74.0713 | 70.4056 | 73.8991
Vsl | 0.045 |  |  |  | 11 | 12.8825 | 54,631621870174 | 1+0,322608880462092i | 1.0508 | 0.31207 | 1+0,00404715532758949i | 1 | 0.0040471 | 1-0,000322100047972618i | 1 | -0.0003221 | 0,999999999336165+0,0000442539414325206i | 1 | 4.4254e-05 | 49,5405665740034-15,7811385764236i | 34.319 | -17.6693 | 171,265703090588 | 1+0,319521507850924i | 1.0498 | 0.30927 | 1+0,00404715532758949i | 1 | 0.0040471 | 1-0,000101762532186221i | 1 | -0.00010176 | 155,596236429506-49,0406336088113i | 44.2513 | -17.4937 | -0,0000166666666666667 | 2,68245455112632E-07i | 2.6825e-07 | 1.5708 | 1+0,0000902733016944524i | 1 | 9.0273e-05 | 1+0,0213689801296725i | 1.0002 | 0.021366 | -1,32209177881738+62,1322686516858i | 35.8683 | 91.219 | 915,020765874389+3098,93190510497i | 70.1873 | 73.5497 | 2841,29331723318+9732,38338155149i | 80.1196 | 73.7252 | 70.1873 | 73.5497
Gcomp | 1 |  | Scale down factor of the interal comp voltage divider |  | 12 | 13.1826 | 54,631621870174 | 1+0,330123406624398i | 1.0531 | 0.31886 | 1+0,00414142568539405i | 1 | 0.0041414 | 1-0,000329602721903675i | 1 | -0.0003296 | 0,99999999930488+0,0000452847481487013i | 1 | 4.5285e-05 | 49,3242112496948-16,0773045589283i | 34.2997 | -18.0535 | 171,265703090588 | 1+0,32696411986683i | 1.0521 | 0.31601 | 1+0,00414142568539405i | 1 | 0.0041414 | 1-0,000104132886062905i | 1 | -0.00010413 | 154,929079939034-49,9648004741839i | 44.2324 | -17.8746 | -0,0000166666666666667 | 2,74493694427918E-07i | 2.7449e-07 | 1.5708 | 1+0,0000923760370139795i | 1 | 9.2376e-05 | 1+0,0218667276188806i | 1.0002 | 0.021863 | -1,32209177830961+60,7179710455906i | 35.6684 | 91.2474 | 910,970178535322+3016,1217026803i | 69.9681 | 73.1939 | 2828,93084568174+9473,03744177006i | 79.9008 | 73.3728 | 69.9681 | 73.1939
Operating mode | 1 |  | 0 - DCM operation, 1- CCM opertaion |  | 13 | 13.4896 | 54,631621870174 | 1+0,337812968586596i | 1.0555 | 0.32578 | 1+0,00423789188191525i | 1 | 0.0042379 | 1-0,000337280155560692i | 1 | -0.00033728 | 0,99999999927212+0,0000463395654377649i | 1 | 4.634e-05 | 49,0997012373578-16,3759506963461i | 34.2797 | -18.4448 | 171,265703090588 | 1+0,334580092586972i | 1.0545 | 0.32287 | 1+0,00423789188191525i | 1 | 0.0042379 | 1-0,000106558452574141i | 1 | -0.00010656 | 154,236669672768-50,8969634949432i | 44.2127 | -18.2625 | -0,0000166666666666667 | 2,80887473933343E-07i | 2.8089e-07 | 1.5708 | 1+0,0000945277513310728i | 1 | 9.4528e-05 | 1+0,0223760691365125i | 1.0003 | 0.022372 | -1,32209177777791+59,3358669114413i | 35.4685 | 91.2764 | 906,766919769454+2935,02384778033i | 69.7482 | 72.8316 | 2816,10041932622+9219,05696151782i | 79.6812 | 73.0139 | 69.7482 | 72.8316
CCM Plan Parameters |  |  | Always set to 1 right now for initial revision. Will only operate in CCM |  | 14 | 13.8038 | 54,631621870174 | 1+0,345681643456223i | 1.0581 | 0.33282 | 1+0,00433660506480738i | 1 | 0.0043366 | 1-0,000345136419620619i | 1 | -0.00034514 | 0,999999999237816+0,0000474189525778002i | 1 | 4.7419e-05 | 48,8668183737119-16,6768922586573i | 34.2587 | -18.8434 | 171,265703090588 | 1+0,342373464100894i | 1.057 | 0.32986 | 1+0,00433660506480738i | 1 | 0.0043366 | 1-0,000109040517787399i | 1 | -0.00010904 | 153,518320632301-51,8365624233266i | 44.1921 | -18.6576 | -0,0000166666666666667 | 2,87430183695433E-07i | 2.8743e-07 | 1.5708 | 1+0,0000967295855131446i | 1 | 9.673e-05 | 1+0,0228972747421829i | 1.0003 | 0.022893 | -1,32209177722116+57,9852234393313i | 35.2686 | 91.3061 | 902,406905141054+2855,60176429368i | 69.5273 | 72.4628 | 2802,78934508267+8970,32681683417i | 79.4607 | 72.6485 | 69.5273 | 72.4628
[5 empty] | 15 | 14.1254 | 54,631621870174 | 1+0,353733603308847i | 1.0607 | 0.34 | 1+0,00443761757310661i | 1 | 0.0044376 | 1-0,000353175679578649i | 1 | -0.00035318 | 0,999999999201895+0,0000485234818741564i | 1 | 4.8523e-05 | 48,6253463380465-16,9799302082335i | 34.237 | -19.2492 | 171,265703090588 | 1+0,350348366557331i | 1.0596 | 0.33699 | 1+0,00443761757310661i | 1 | 0.0044376 | 1-0,000111580397726511i | 1 | -0.00011158 | 152,773352604514-52,7829927400412i | 44.1707 | -19.06 | -0,0000166666666666667 | 2,94125292745506E-07i | 2.9413e-07 | 1.5708 | 1+0,0000989827070018227i | 1 | 9.8983e-05 | 1+0,0234306207860029i | 1.0003 | 0.023426 | -1,32209177663817+56,6653245002141i | 35.0687 | 91.3366 | 897,886084710825+2777,8200552769i | 69.3057 | 72.0874 | 2788,98501853901+8726,73556096838i | 79.2394 | 72.2766 | 69.3057 | 72.0874
Kex | 0.00081667 |  | Slope compensation parameters. Will change pole and DC gain equation |  | 16 | 14.4544 | 54,631621870174 | 1+0,361973117400163i | 1.0635 | 0.3473 | 1+0,00454098296498192i | 1 | 0.004541 | 1-0,000361402197956825i | 1 | -0.0003614 | 0,999999999164282+0,0000496537389628864i | 1 | 4.9654e-05 | 48,3750714450969-17,2848508085106i | 34.2143 | -19.6623 | 171,265703090588 | 1+0,358509028355126i | 1.0623 | 0.34424 | 1+0,00454098296498192i | 1 | 0.004541 | 1-0,000114179439069438i | 1 | -0.00011418 | 152,001092572158-53,7356043886525i | 44.1484 | -19.4696 | -0,0000166666666666667 | 3,00976350919002E-07i | 3.0098e-07 | 1.5708 | 1+0,000101288310431944i | 1 | 0.00010129 | 1+0,0239763900551045i | 1.0003 | 0.023972 | -1,32209177602769+55,3754702662011i | 34.8688 | 91.3677 | 893,200457880086+2701,64448953711i | 69.0831 | 71.7054 | 2774,6749686233+8488,17538280173i | 79.0172 | 71.8981 | 69.0831 | 71.7054
Km | 182.906 |  | Slope compensation parameters. Will change pole and DC gain equation |  | 17 | 14.7911 | 54,631621870174 | 1+0,370404554429606i | 1.0664 | 0.35474 | 1+0,00464675604613228i | 1 | 0.0046467 | 1-0,000369820336564081i | 1 | -0.00036982 | 0,999999999124895+0,0000508103231212595i | 1 | 5.081e-05 | 48,1157834937512-17,5914252671126i | 34.1906 | -20.0827 | 171,265703090588 | 1+0,366859776385183i | 1.0652 | 0.35162 | 1+0,00464675604613228i | 1 | 0.0046467 | 1-0,000116839019862303i | 1 | -0.00011684 | 151,200877298872-54,6937006106617i | 44.1251 | -19.8865 | -0,0000166666666666667 | 3,07986990737648E-07i | 3.0799e-07 | 1.5708 | 1+0,000103647618264966i | 1 | 0.00010365 | 1+0,0245348719235784i | 1.0003 | 0.02453 | -1,32209177538845+54,1149768395043i | 34.6689 | 91.3995 | 888,346089280209+2627,04198804196i | 68.8596 | 71.3168 | 2759,84690550438+8254,5420648841i | 78.7941 | 71.513 | 68.8596 | 71.3168
Kd | 2.2372 |  | Slope compensation parameters. Will change pole and DC gain equation |  | 18 | 15.1356 | 54,631621870174 | 1+0,379032384856691i | 1.0694 | 0.3623 | 1+0,00475499289884539i | 1 | 0.004755 | 1-0,000378434558808934i | 1 | -0.00037843 | 0,999999999083653+0,0000519938475855056i | 1 | 5.1994e-05 | 47,8472766715951-17,899409419164i | 34.166 | -20.5106 | 171,265703090588 | 1+0,375405038324642i | 1.0681 | 0.35913 | 1+0,00475499289884539i | 1 | 0.004755 | 1-0,000119560550250047i | 1 | -0.00011956 | 150,372056089256-55,6565368988315i | 44.1009 | -20.3108 | -0,0000166666666666667 | 3,15160929335472E-07i | 3.1516e-07 | 1.5708 | 1+0,000106061881437131i | 1 | 0.00010606 | 1+0,0251063625059036i | 1.0003 | 0.025101 | -1,32209177471909+52,8831758898241i | 34.4691 | 91.4321 | 883,3191257074+2553,98061003845i | 68.6351 | 70.9216 | 2744,48877173619+8025,73494072592i | 78.57 | 71.1213 | 68.6351 | 70.9216
[5 empty] | 19 | 15.4882 | 54,631621870174 | 1+0,387861183271314i | 1.0726 | 0.37 | 1+0,00486575091173324i | 1 | 0.0048657 | 1-0,000387249432066041i | 1 | -0.00038725 | 0,999999999040467+0,0000532049398759615i | 1 | 5.3205e-05 | 47,5693505148086-18,2085434568284i | 34.1404 | -20.9458 | 171,265703090588 | 1+0,384149344984494i | 1.0712 | 0.36677 | 1+0,00486575091173324i | 1 | 0.0048657 | 1-0,000122345473224104i | 1 | -0.00012235 | 149,513993723128-56,6233200872854i | 44.0757 | -20.7425 | -0,0000166666666666667 | 3,22501970429679E-07i | 3.225e-07 | 1.5708 | 1+0,000108532380022728i | 1 | 0.00010853 | 1+0,0256911648139515i | 1.0003 | 0.025686 | -1,32209177401818+51,6794142999923i | 34.2692 | 91.4655 | 878,115814093833+2482,42953875747i | 68.4096 | 70.5197 | 2728,58879662995+7801,65685096898i | 78.3449 | 70.723 | 68.4096 | 70.5197
ADC | 54.6316 | V/V | DC gain of the plant function |  | 20 | 15.8489 | 54,631621870174 | 1+0,396895630819256i | 1.0759 | 0.37783 | 1+0,00497908881016031i | 1 | 0.004979 | 1-0,000396269630097882i | 1 | -0.00039627 | 0,999999998995245+0,0000544442421297903i | 1 | 5.4444e-05 | 47,2818109223755-18,5185517113739i | 34.1137 | -21.3885 | 171,265703090588 | 1+0,393097332711875i | 1.0745 | 0.37454 | 1+0,00497908881016031i | 1 | 0.004979 | 1-0,000125195265387498i | 1 | -0.0001252 | 148,626073561482-57,5932075977853i | 44.0495 | -21.1816 | -0,0000166666666666667 | 3,30014006337425E-07i | 3.3001e-07 | 1.5708 | 1+0,000111060423912809i | 1 | 0.00011106 | 1+0,0262895889176464i | 1.0003 | 0.026284 | -1,32209177328423+50,5030538196803i | 34.0693 | 91.4996 | 872,732520495596+2412,35906657542i | 68.183 | 70.1111 | 2712,1355538078+7582,21409804537i | 78.1188 | 70.318 | 68.183 | 70.1111
wp_lf | 250.9017 | Rad | Low Frequency Pole |  | 21 | 16.2181 | 54,631621870174 | 1+0,406140517684193i | 1.0793 | 0.38579 | 1+0,00509506668738055i | 1 | 0.005095 | 1-0,000405499935532848i | 1 | -0.0004055 | 0,999999998947893+0,0000557124114414508i | 1 | 5.5712e-05 | 46,9844712229627-18,8291424942966i | 34.0859 | -21.8386 | 171,265703090588 | 1+0,402253745848316i | 1.0779 | 0.38245 | 1+0,00509506668738055i | 1 | 0.005095 | 1-0,000128111437737755i | 1 | -0.00012811 | 147,707700819795-58,5653068623552i | 44.0222 | -21.6281 | -0,0000166666666666667 | 3,37701020039584E-07i | 3.377e-07 | 1.5708 | 1+0,000113647353509707i | 1 | 0.00011365 | 1+0,0269019521093693i | 1.0004 | 0.026895 | -1,32209177251569+49,3534707269903i | 33.8695 | 91.5345 | 867,165750066717+2343,74057950084i | 67.9554 | 69.6959 | 2695,11802185739+7367,31639891837i | 77.8916 | 69.9064 | 67.9554 | 69.6959
| 39.9322 | Hz |  |  | 22 | 16.5959 | 54,631621870174 | 1+0,415600745627514i | 1.0829 | 0.39388 | 1+0,00521374603639965i | 1 | 0.0052137 | 1-0,000414945242401062i | 1 | -0.00041495 | 0,999999998898308+0,000057010120211099i | 1 | 5.701e-05 | 46,6771532921586-19,1400080042111i | 34.057 | -22.2961 | 171,265703090588 | 1+0,411623439245267i | 1.0814 | 0.39049 | 1+0,00521374603639965i | 1 | 0.0052137 | 1-0,000131095536468058i | 1 | -0.0001311 | 146,75830600233-59,5386749430539i | 43.9938 | -22.082 | -0,0000166666666666667 | 3,45567087292569E-07i | 3.4557e-07 | 1.5708 | 1+0,000116294540437737i | 1 | 0.00011629 | 1+0,0275285790721901i | 1.0004 | 0.027522 | -1,32209177171093+48,2300554977503i | 33.6696 | 91.5702 | 861,412167976034+2276,54654085066i | 67.7267 | 69.2741 | 2677,52564797009+7156,87683548898i | 77.6634 | 69.4882 | 67.7267 | 69.2741
|  | dB | Gain of open loop at wp_Lf |  | 23 | 16.9824 | 54,631621870174 | 1+0,42528133058729i | 1.0867 | 0.40211 | 1+0,0053351897825793i | 1 | 0.0053351 | 1-0,000424610558729244i | 1 | -0.00042461 | 0,999999998846387+0,0000583380565011007i | 1 | 5.8338e-05 | 46,3596887170389-19,4508243063374i | 34.027 | -22.7611 | 171,265703090588 | 1+0,421211380838183i | 1.0851 | 0.39866 | 1+0,0053351897825793i | 1 | 0.0053351 | 1-0,000134149143787049i | 1 | -0.00013415 | 145,777348488948-60,5123183701533i | 43.9642 | -22.5434 | -0,0000166666666666667 | 3,53616378789357E-07i | 3.5362e-07 | 1.5708 | 1+0,000119003388270447i | 1 | 0.000119 | 1+0,0281698020520187i | 1.0004 | 0.028162 | -1,32209177086825+47,1322124823354i | 33.4698 | 91.6068 | 855,468621210057+2210,75047397842i | 67.4968 | 68.8456 | 2659,34841440456+6950,81180224589i | 77.434 | 69.0634 | 67.4968 | 68.8456
wz_rhp | 251298.027 | Rad | RHPz zero of boost converter |  | 24 | 17.378 | 54,631621870174 | 1+0,43518740533781i | 1.0906 | 0.41047 | 1+0,0054594623170013i | 1 | 0.0054594 | 1-0,000434501009196053i | 1 | -0.0004345 | 0,999999998792019+0,0000596969244008553i | 1 | 5.9697e-05 | 46,0319200042583-19,7612513914706i | 33.9958 | -23.2336 | 171,265703090588 | 1+0,431022654280614i | 1.0889 | 0.40696 | 1+0,0054594623170013i | 1 | 0.0054594 | 1-0,000137273878757751i | 1 | -0.00013727 | 144,764320263481-61,4851932202383i | 43.9335 | -23.0122 | -0,0000166666666666667 | 3,61853162370846E-07i | 3.6185e-07 | 1.5708 | 1+0,000121775333274815i | 1 | 0.00012178 | 1+0,0288259610337669i | 1.0004 | 0.028818 | -1,32209176998586+46,0593595898473i | 33.2699 | 91.6442 | 849,332161190837+2146,3269439165i | 67.2657 | 68.4106 | 2640,57690757425+6749,04095072796i | 77.2034 | 68.632 | 67.2657 | 68.4106
| 39995.3232 | Hz |  |  | 25 | 17.7828 | 54,631621870174 | 1+0,445324222211023i | 1.0947 | 0.41896 | 1+0,00558662953060825i | 1 | 0.0055866 | 1-0,000444621837849234i | 1 | -0.00044462 | 0,999999998735089+0,0000610874444001089i | 1 | 6.1087e-05 | 45,6937018270455-20,0709333212892i | 33.9633 | -23.7135 | 171,265703090588 | 1+0,4410624616396i | 1.0929 | 0.4154 | 1+0,00558662953060825i | 1 | 0.0055866 | 1-0,000140471398156004i | 1 | -0.00014047 | 143,718749770351-62,4562054557798i | 43.9016 | -23.4884 | -0,0000166666666666667 | 3,70281805288716E-07i | 3.7028e-07 | 1.5708 | 1+0,000124611845172771i | 1 | 0.00012461 | 1+0,0294974039216115i | 1.0004 | 0.029489 | -1,32209176906187+45,0109279794814i | 33.0701 | 91.6824 | 843,000067122017+2083,25153779451i | 67.0334 | 67.969 | 2621,20238951055+6551,4871303743i | 76.9717 | 68.194 | 67.0334 | 67.969
[5 empty] | 26 | 18.197 | 54,631621870174 | 1+0,455697155881418i | 1.0989 | 0.42758 | 1+0,00571675884914015i | 1 | 0.0057167 | 1-0,000454978410886112i | 1 | -0.00045498 | 0,999999998675476+0,0000625103537709717i | 1 | 6.251e-05 | 45,3449023056197-20,379498466756i | 33.9296 | -24.2007 | 171,265703090588 | 1+0,451336126153903i | 1.0971 | 0.42396 | 1+0,00571675884914015i | 1 | 0.0057167 | 1-0,000143743397348919i | 1 | -0.00014374 | 142,64020588334-63,4242115474959i | 43.8684 | -23.9721 | -0,0000166666666666667 | 3,7890677652101E-07i | 3.7891e-07 | 1.5708 | 1+0,000127514427920471i | 1 | 0.00012751 | 1+0,03018448672346i | 1.0005 | 0.030175 | -1,32209176809434+43,9863617589201i | 32.8703 | 91.7216 | 836,469869960785+2021,50084389867i | 66.7999 | 67.5209 | 2601,21687140479+6358,07632533625i | 76.7386 | 67.7495 | 66.7999 | 67.5209
wz_esr | 20000 | Rad | ESR zero cause by output capacitance |  | 27 | 18.6209 | 54,631621870174 | 1+0,466311706215725i | 1.1034 | 0.43634 | 1+0,0058499192688841i | 1 | 0.0058499 | 1-0,000465576219498792i | 1 | -0.00046558 | 0,999999998613053+0,0000639664069588261i | 1 | 6.3966e-05 | 44,9854043146557-20,6865598461442i | 33.8945 | -24.6954 | 171,265703090588 | 1+0,461849095056431i | 1.1015 | 0.43266 | 1+0,0058499192688841i | 1 | 0.0058499 | 1-0,000147091611193776i | 1 | -0.00014709 | 141,52830196778-64,3880194002935i | 43.8339 | -24.4631 | -0,0000166666666666667 | 3,87732649141639E-07i | 3.8773e-07 | 1.5708 | 1+0,000130484620505707i | 1 | 0.00013048 | 1+0,030887573739708i | 1.0005 | 0.030878 | -1,32209176708121+42,9851176895919i | 32.6705 | 91.7617 | 829,739376896069+1961,05242924117i | 66.565 | 67.0663 | 2580,61318888076+6168,73758684092i | 76.5043 | 67.2986 | 66.565 | 67.0663
| 3183.0989 | Hz |  |  | 28 | 19.0546 | 54,631621870174 | 1+0,477173501189033i | 1.108 | 0.44522 | 1+0,00598618139325725i | 1 | 0.0059861 | 1-0,000476420882785679i | 1 | -0.00047642 | 0,999999998547688+0,0000654563759823456i | 1 | 6.5456e-05 | 44,6151068105052-20,9917155689159i | 33.8581 | -25.1973 | 171,265703090588 | 1+0,472606942462453i | 1.1061 | 0.44149 | 1+0,00598618139325725i | 1 | 0.0059861 | 1-0,000150517814957876i | 1 | -0.00015052 | 140,382700014492-65,3463896027353i | 43.798 | -24.9614 | -0,0000166666666666667 | 3,96764102745092E-07i | 3.9676e-07 | 1.5708 | 1+0,000133523997763903i | 1 | 0.00013352 | 1+0,0316070377563983i | 1.0005 | 0.031597 | -1,32209176602034+42,0066648986379i | 32.4707 | 91.8027 | 822,806696196683+1901,88481551413i | 66.3288 | 66.6054 | 2559,38507859707+5983,40296070771i | 76.2687 | 66.8413 | 66.3288 | 66.6054
[5 empty] | 29 | 19.4984 | 54,631621870174 | 1+0,488288299868811i | 1.1128 | 0.45423 | 1+0,0061256174702416i | 1 | 0.0061255 | 1-0,000487518150730798i | 1 | -0.00048752 | 0,999999998479242+0,0000669810508428287i | 1 | 6.6981e-05 | 44,2339261699617-21,2945493912413i | 33.8203 | -25.7065 | 171,265703090588 | 1+0,483615372325063i | 1.1108 | 0.45045 | 1+0,0061256174702416i | 1 | 0.0061255 | 1-0,000154023825259807i | 1 | -0.00015402 | 139,203114820985-66,29803701878i | 43.7608 | -25.467 | -0,0000166666666666667 | 4,06005925927614E-07i | 4.0601e-07 | 1.5708 | 1+0,000136634171213114i | 1 | 0.00013663 | 1+0,0323432602428756i | 1.0005 | 0.032332 | -1,32209176490946+41,0504845974371i | 32.2709 | 91.8447 | 815,670262275595+1843,9774533118i | 66.0912 | 66.1381 | 2537,52725572517+5802,0074096463i | 76.0317 | 66.3777 | 66.0912 | 66.1381
Se | 45000 | V/V | Slope compensation |  | 30 | 19.9526 | 54,631621870174 | 1+0,499661995468438i | 1.1179 | 0.46338 | 1+0,0062683014306908i | 1 | 0.0062682 | 1-0,000498873907252498i | 1 | -0.00049887 | 0,999999998407571+0,0000685412399430676i | 1 | 6.8541e-05 | 43,841797531427-21,5946313883939i | 33.7811 | -26.2229 | 171,265703090588 | 1+0,494880221459486i | 1.1158 | 0.45954 | 1+0,0062683014306908i | 1 | 0.0062682 | 1-0,000157611501032636i | 1 | -0.00015761 | 137,989318192478-67,2416327389656i | 43.7222 | -25.9798 | -0,0000166666666666667 | 4,15463018826186E-07i | 4.1546e-07 | 1.5708 | 1+0,000139816789908468i | 1 | 0.00013982 | 1+0,0330966315540474i | 1.0005 | 0.033085 | -1,32209176374624+40,1160698065372i | 32.0711 | 91.8876 | 808,328860799119+1787,31069451453i | 65.8522 | 65.6647 | 2515,03549179465+5624,48872999096i | 75.7933 | 65.9078 | 65.8522 | 65.6647
Sn | 11000 | V/V | Down slope at the selected input voltage | -0.29439 | 31 | 20.4174 | 54,631621870174 | 1+0,511300618471869i | 1.1231 | 0.47265 | 1+0,0064143089275293i | 1 | 0.0064142 | 1-0,000510494173323199i | 1 | -0.00051049 | 0,999999998332523+0,0000701377705159745i | 1 | 7.0138e-05 | 43,4386761284331-21,891518748571i | 33.7404 | -26.7464 | 171,265703090588 | 1+0,506407462637838i | 1.1209 | 0.46876 | 1+0,0064143089275293i | 1 | 0.0064142 | 1-0,000161282744509546i | 1 | -0.00016128 | 136,741143132462-68,1758064062289i | 43.6821 | -26.4997 | -0,0000166666666666667 | 4,25140395716643E-07i | 4.2514e-07 | 1.5708 | 1+0,000143073541316526i | 1 | 0.00014307 | 1+0,0338675511373547i | 1.0006 | 0.033855 | -1,32209176252819+39,2029250868477i | 31.8713 | 91.9315 | 800,781653653019+1731,86576274152i | 65.6117 | 65.1851 | 2491,90669234471+5450,78746256522i | 75.5534 | 65.4318 | 65.6117 | 65.1851
|  |  |  | 1.5 | 32 | 20.893 | 54,631621870174 | 1+0,523210339831082i | 1.1286 | 0.48204 | 1+0,00656371737586465i | 1 | 0.0065636 | 1-0,000522385110161789i | 1 | -0.00052239 | 0,999999998253937+0,0000717714890631929i | 1 | 7.1771e-05 | 43,024538604606-22,1847566918726i | 33.6982 | -27.277 | 171,265703090588 | 1+0,51820320775598i | 1.1263 | 0.4781 | 1+0,00656371737586465i | 1 | 0.0065636 | 1-0,000165039502232427i | 1 | -0.00016504 | 135,458487989733-69,0991489291765i | 43.6406 | -27.0267 | -0,0000166666666666667 | 4,35043187672308E-07i | 4.3504e-07 | 1.5708 | 1+0,000146406152209992i | 1 | 0.00014641 | 1+0,0346564277445653i | 1.0006 | 0.034643 | -1,32209176125274+38,3105662769514i | 31.6715 | 91.9765 | 793,028203561176+1677,62472179473i | 65.3698 | 64.6995 | 2468,13897376917+5280,84679741513i | 75.3121 | 64.9498 | 65.3698 | 64.6995
wsl | 6283185.3072 | Rad |  |  | 33 | 21.3796 | 54,631621870174 | 1+0,535397474237977i | 1.1343 | 0.49156 | 1+0,0067166059940337i | 1 | 0.0067165 | 1-0,000534553022500367i | 1 | -0.00053455 | 0,999999998171647+0,0000734432618039199i | 1 | 7.3443e-05 | 42,5993842983345-22,4738795172099i | 33.6545 | -27.8145 | 171,265703090588 | 1+0,530273711074101i | 1.1319 | 0.48757 | 1+0,0067166059940337i | 1 | 0.0067165 | 1-0,000168883766083946i | 1 | -0.00016888 | 134,141320526191-70,0102155927922i | 43.5975 | -27.5607 | -0,0000166666666666667 | 4,45176645284554E-07i | 4.4518e-07 | 1.5708 | 1+0,000149816389583274i | 1 | 0.00014982 | 1+0,0354636796484979i | 1.0006 | 0.035449 | -1,32209175991718+37,4385202363952i | 31.4718 | 92.0225 | 785,068498136997+1624,57044203425i | 65.1263 | 64.208 | 2443,73173869306+5114,61247220183i | 75.0693 | 64.4618 | 65.1263 | 64.208
Q | 0.58221 |  |  |  | 34 | 21.8776 | 54,631621870174 | 1+0,547868483472538i | 1.1402 | 0.50121 | 1+0,0068730558456056i | 1 | 0.0068729 | 1-0,000547004361927122i | 1 | -0.000547 | 0,99999999808548+0,000075153975134192i | 1 | 7.5154e-05 | 42,1632364846689-22,7584117788325i | 33.6091 | -28.3588 | 171,265703090588 | 1+0,542625372532837i | 1.1377 | 0.49716 | 1+0,0068730558456056i | 1 | 0.0068729 | 1-0,000172817574343684i | 1 | -0.00017282 | 132,789681867275-70,9075295733447i | 43.5528 | -28.1015 | -0,0000166666666666667 | 4,55546141446739E-07i | 4.5555e-07 | 1.5708 | 1+0,000153306061589368i | 1 | 0.00015331 | 1+0,0362897348647976i | 1.0007 | 0.036274 | -1,32209175851867+36,5863245948259i | 31.272 | 92.0696 | 776,902973134221+1572,68656464627i | 64.8812 | 63.7108 | 2418,68574917457+4952,03266410563i | 74.8248 | 63.9681 | 64.8812 | 63.7108
[5 empty] | 35 | 22.3872 | 54,631621870174 | 1+0,560629979828933i | 1.1464 | 0.51097 | 1+0,0070331498823625i | 1 | 0.007033 | 1-0,000559745730307031i | 1 | -0.00055975 | 0,999999997995251+0,0000769045360968609i | 1 | 7.6905e-05 | 41,7161435613254-23,0378695929297i | 33.5621 | -28.9098 | 171,265703090588 | 1+0,555264741146587i | 1.1438 | 0.50688 | 1+0,0070331498823625i | 1 | 0.007033 | 1-0,000176843012768851i | 1 | -0.00017684 | 131,403690294712-71,7895858605737i | 43.5065 | -28.649 | -0,0000166666666666667 | 4,66157174202985E-07i | 4.6616e-07 | 1.5708 | 1+0,000156877018498562i | 1 | 0.00015688 | 1+0,037135031378874i | 1.0007 | 0.037118 | -1,32209175705426+35,7535275068339i | 31.0723 | 92.1177 | 768,532534651144+1521,95746378778i | 64.6344 | 63.2079 | 2393,00319698509+4793,05787516007i | 74.5788 | 63.4687 | 64.6344 | 63.2079
Error Amplifier |  |  |  |  | 36 | 22.9087 | 54,631621870174 | 1+0,573688729621448i | 1.1529 | 0.52085 | 1+0,00719697298828175i | 1 | 0.0071968 | 1-0,000572783883282257i | 1 | -0.00057278 | 0,99999999790077+0,00007869587286252i | 1 | 7.8696e-05 | 41,2581801651395-23,3117620734157i | 33.5135 | -29.4674 | 171,265703090588 | 1+0,568198518475889i | 1.1502 | 0.51671 | 1+0,00719697298828175i | 1 | 0.0071968 | 1-0,000180962215700181i | 1 | -0.00018096 | 129,983544839494-72,6548555861873i | 43.4585 | -29.2032 | -0,0000166666666666667 | 4,77015369663313E-07i | 4.7702e-07 | 1.5708 | 1+0,000160531153679477i | 1 | 0.00016053 | 1+0,0380000173781276i | 1.0007 | 0.037982 | -1,32209175552083+34,9396874123801i | 30.8726 | 92.167 | 759,958580032798+1472,36820661756i | 64.3861 | 62.6996 | 2366,68777018734+4637,64081101407i | 74.3311 | 62.9638 | 64.3861 | 62.6996
Compensation Components |  |  |  |  | 37 | 23.4423 | 54,631621870174 | 1+0,587051656772076i | 1.1596 | 0.53084 | 1+0,0073646120245426i | 1 | 0.0073645 | 1-0,000586125733854092i | 1 | -0.00058613 | 0,999999997801836+0,000080528935221634i | 1 | 8.0529e-05 | 40,7894482049196-23,5795928945392i | 33.4631 | -30.0314 | 171,265703090588 | 1+0,581433562180685i | 1.1567 | 0.52666 | 1+0,0073646120245426i | 1 | 0.0073645 | 1-0,000185177367193594i | 1 | -0.00018518 | 128,5295286315-73,5017907532336i | 43.4089 | -29.7638 | -0,0000166666666666667 | 4,88126484986682E-07i | 4.8813e-07 | 1.5708 | 1+0,000164270404602954i | 1 | 0.00016427 | 1+0,0388851514895849i | 1.0008 | 0.038866 | -1,32209175391513+34,1443728026736i | 30.6729 | 92.2174 | 751,183017207947+1423,90451125067i | 64.136 | 62.186 | 2339,74471520421+4485,73625319869i | 74.0818 | 62.4536 | 64.136 | 62.186
RFBT | 3300 | Ω | Top feedback resistor |  | 38 | 23.9883 | 54,631621870174 | 1+0,600725846481671i | 1.1666 | 0.54095 | 1+0,007536155875581i | 1 | 0.007536 | 1-0,000599778356048305i | 1 | -0.00059978 | 0,99999999769824+0,0000824046950881286i | 1 | 8.2405e-05 | 40,3100777964191-23,8408619763822i | 33.411 | -30.6016 | 171,265703090588 | 1+0,594976889656329i | 1.1636 | 0.53672 | 1+0,007536155875581i | 1 | 0.007536 | 1-0,000189490702178204i | 1 | -0.00018949 | 127,0420119613-74,3288293561225i | 43.3575 | -30.3307 | -0,0000166666666666667 | 4,99496411433508E-07i | 4.995e-07 | 1.5708 | 1+0,000168096753869326i | 1 | 0.0001681 | 1+0,0397909030230677i | 1.0008 | 0.03977 | -1,32209175223375+33,3671619913812i | 30.4732 | 92.269 | 742,208282193559+1376,55270270341i | 63.8842 | 61.6674 | 2312,18089355425+4337,3009250686i | 73.8307 | 61.9383 | 63.8842 | 61.6674
RFBB | 27000 | Ω | Bottom feedback resistor |  | 39 | 24.5471 | 54,631621870174 | 1+0,614718548986616i | 1.1738 | 0.55117 | 1+0,00771169549621745i | 1 | 0.0077115 | 1-0,0006137489886659i | 1 | -0.00061375 | 0,999999997589762+0,0000843241470147141i | 1 | 8.4324e-05 | 39,8202280850938-24,0950672876601i | 33.357 | -31.178 | 171,265703090588 | 1+0,60883568175432i | 1.1708 | 0.54689 | 1+0,00771169549621745i | 1 | 0.0077115 | 1-0,000193904507641315i | 1 | -0.0001939 | 125,521455009227-75,1344008759904i | 43.3043 | -30.9038 | -0,0000166666666666667 | 5,11131177489293E-07i | 5.1113e-07 | 1.5708 | 1+0,000172012230259624i | 1 | 0.00017201 | 1+0,0407177522200281i | 1.0008 | 0.040695 | -1,32209175047313+32,6076428910432i | 30.2735 | 92.3218 | 733,037354498416+1330,29966692674i | 63.6306 | 61.1438 | 2284,0048324217+4192,29335167991i | 73.5778 | 61.418 | 63.6306 | 61.1438
RCOMP | 80000 | Ω | Type II compensation Resistort |  | 40 | 25.1189 | 54,631621870174 | 1+0,629037183403i | 1.1814 | 0.5615 | 1+0,0078913239598824i | 1 | 0.0078912 | 1-0,000628045039121218i | 1 | -0.00062804 | 0,999999997476171+0,0000862883087202094i | 1 | 8.6288e-05 | 39,3200879424567-24,3417067585036i | 33.3013 | -31.7602 | 171,265703090588 | 1+0,623017286589673i | 1.1782 | 0.55717 | 1+0,0078913239598824i | 1 | 0.0078912 | 1-0,000198421123841008i | 1 | -0.00019842 | 123,968410197024-75,9169321307635i | 43.2493 | -31.4829 | -0,0000166666666666667 | 5,23036952061004E-07i | 5.2304e-07 | 1.5708 | 1+0,000176018909811257i | 1 | 0.00017602 | 1+0,0416661905081791i | 1.0009 | 0.041642 | -1,32209174862955+31,8654127945792i | 30.0739 | 92.3758 | 723,673770160205+1285,13280305852i | 63.3751 | 60.6156 | 2255,22676823262+4050,67371396724i | 73.3232 | 60.893 | 63.3751 | 60.6156
CCOMP | 3.3e-09 | F | Type II compensation Capacitor |  | 41 | 25.704 | 54,631621870174 | 1+0,643689341660312i | 1.1893 | 0.57193 | 1+0,00807513650796485i | 1 | 0.008075 | 1-0,000642674087369433i | 1 | -0.00064267 | 0,999999997357226+0,0000882982216291483i | 1 | 8.8298e-05 | 38,8098765222084-24,5802802941429i | 33.2436 | -32.3482 | 171,265703090588 | 1+0,637529223436981i | 1.1859 | 0.56756 | 1+0,00807513650796485i | 1 | 0.008075 | 1-0,000203042945546975i | 1 | -0.00020304 | 122,383524118206-76,6748534537983i | 43.1925 | -32.0677 | -0,0000166666666666667 | 5,3522004774791E-07i | 5.3522e-07 | 1.5708 | 1+0,000180118916918757i | 1 | 0.00018012 | 1+0,0426367207620544i | 1.0009 | 0.042611 | -1,32209174669907+31,1400781617676i | 29.8742 | 92.4311 | 714,121632157344+1241,03997405855i | 63.1179 | 60.0829 | 2225,85868242473+3912,40369768413i | 73.0667 | 60.3634 | 63.1179 | 60.0829
CHF | 1.4e-11 | F | Type II high frequency capacitor |  | 42 | 26.3027 | 54,631621870174 | 1+0,658682792526809i | 1.1974 | 0.58245 | 1+0,0082632306003109i | 1 | 0.008263 | 1-0,000657643889925569i | 1 | -0.00065764 | 0,999999997232676+0,0000903549514239603i | 1 | 9.0355e-05 | 38,2898436629098-24,8102918786323i | 33.1841 | -32.9416 | 171,265703090588 | 1+0,652379186717253i | 1.194 | 0.57805 | 1+0,0082632306003109i | 1 | 0.008263 | 1-0,000207772423310262i | 1 | -0.00020777 | 120,767539004821-77,4066051694083i | 43.1337 | -32.6581 | -0,0000166666666666667 | 5,47686924188607E-07i | 5.4769e-07 | 1.5708 | 1+0,000184314425460163i | 1 | 0.00018431 | 1+0,0436298575696415i | 1.001 | 0.043602 | -1,32209174467761+30,4312544105849i | 29.6746 | 92.4877 | 704,385617947798+1198,00945592331i | 62.8587 | 59.546 | 2195,91432862665+3777,44633767394i | 72.8083 | 59.8296 | 62.8587 | 59.546
[5 empty] | 43 | 26.9153 | 54,631621870174 | 1+0,674025485728602i | 1.2059 | 0.59308 | 1+0,00845570596689805i | 1 | 0.0084555 | 1-0,000672962383977092i | 1 | -0.00067296 | 0,999999997102256+0,0000924595886100067i | 1 | 9.246e-05 | 37,7602701248016-25,0312517559933i | 33.1226 | -33.5404 | 171,265703090588 | 1+0,667575050077584i | 1.2024 | 0.58863 | 1+0,00845570596689805i | 1 | 0.0084555 | 1-0,000212612064762582i | 1 | -0.00021261 | 119,121293690634-78,1106443280406i | 43.0731 | -33.2538 | -0,0000166666666666667 | 5,60444191486002E-07i | 5.6044e-07 | 1.5708 | 1+0,000188607659949639i | 1 | 0.00018861 | 1+0,0446461275052217i | 1.001 | 0.044616 | -1,32209174256089+29,7385657132959i | 29.475 | 92.5455 | 694,470983902791+1156,02988571078i | 62.5976 | 59.0052 | 2165,40925050576+3645,76585814395i | 72.548 | 59.2917 | 62.5976 | 59.0052
Adc_ea | -1.6667e-05 | V/V |  |  | 44 | 27.5423 | 54,631621870174 | 1+0,689725556164712i | 1.2148 | 0.6038 | 1+0,00865266466071335i | 1 | 0.0086524 | 1-0,000688637691592309i | 1 | -0.00068864 | 0,99999999696569+0,0000946132490937814i | 1 | 9.4613e-05 | 37,2214676494453-25,2426786744467i | 33.0592 | -34.1441 | 171,265703090588 | 1+0,683124870565866i | 1.2111 | 0.59931 | 1+0,00865266466071335i | 1 | 0.0086524 | 1-0,000217564435945892i | 1 | -0.00021756 | 117,445724033719-78,7854516584145i | 43.0104 | -33.8547 | -0,0000166666666666667 | 5,73498613712079E-07i | 5.735e-07 | 1.5708 | 1+0,000193000896716937i | 1 | 0.000193 | 1+0,0456860694085665i | 1.001 | 0.045654 | -1,32209174034441+29,0616447971846i | 29.2754 | 92.6047 | 684,383566423408+1115,09020863773i | 62.3345 | 58.4606 | 2134,36078959885+3517,327509713i | 72.2858 | 58.7501 | 62.3345 | 58.4606
wz_ea | 3787.8788 |  | Error Amplifier Zero |  | 45 | 28.1838 | 54,631621870174 | 1+0,705791328220295i | 1.224 | 0.6146 | 1+0,0088542111118633i | 1 | 0.008854 | 1-0,000704678124026805i | 1 | -0.00070468 | 0,999999996822687+0,00009681707477458i | 1 | 9.6817e-05 | 36,6737788321859-25,4441021777799i | 32.9937 | -34.7527 | 171,265703090588 | 1+0,699036892902748i | 1.2201 | 0.61008 | 1+0,0088542111118633i | 1 | 0.008854 | 1-0,000222632162672946i | 1 | -0.00022263 | 115,741862765362-79,4295386887597i | 42.9458 | -34.4604 | -0,0000166666666666667 | 5,86857112494298E-07i | 5.8686e-07 | 1.5708 | 1+0,000197496465114344i | 1 | 0.0001975 | 1+0,0467502346706382i | 1.0011 | 0.046716 | -1,32209173802347+28,4001327498209i | 29.0758 | 92.6653 | 674,129779552823+1075,17962454232i | 62.0695 | 57.9126 | 2102,78808251228+3392,09740410326i | 72.0216 | 58.2049 | 62.0695 | 57.9126
wp0_ea | 3.314e-09 |  | Error Amplifier pole at the origin |  | 46 | 28.8403 | 54,631621870174 | 1+0,722231320180354i | 1.2335 | 0.62549 | 1+0,0090604521829441i | 1 | 0.0090602 | 1-0,000721092186130178i | 1 | -0.00072109 | 0,999999996672945+0,0000990722341499495i | 1 | 9.9072e-05 | 36,1175767989955-25,6350649264034i | 32.9262 | -35.3659 | 171,265703090588 | 1+0,715319553853094i | 1.2295 | 0.62093 | 1+0,0090604521829441i | 1 | 0.0090602 | 1-0,000227817931919535i | 1 | -0.00022782 | 114,010838736673-80,04145498439i | 42.8792 | -35.0708 | -0,0000166666666666667 | 6,00526770685533E-07i | 6.0053e-07 | 1.5708 | 1+0,000202096748751728i | 1 | 0.0002021 | 1+0,0478391875259448i | 1.0011 | 0.047803 | -1,32209173559315+27,7536788287616i | 28.8763 | 92.7273 | 663,716608926248+1036,28753403304i | 61.8024 | 57.3614 | 2070,71204696174+3270,04234743507i | 71.7554 | 57.6565 | 61.8024 | 57.3614
wp1_ea | 896645.0216 |  | Error Amplifier pole at high frequencies |  | 47 | 29.5121 | 54,631621870174 | 1+0,739054248746233i | 1.2435 | 0.63646 | 1+0,00927149722570155i | 1 | 0.0092712 | 1-0,00073788858085542i | 1 | -0.00073789 | 0,999999996516146+0,000101379922935241i | 1 | 0.00010138 | 35,553264681049-25,8151250293105i | 32.8566 | -35.9833 | 171,265703090588 | 1+0,731981486699266i | 1.2393 | 0.63187 | 1+0,00927149722570155i | 1 | 0.0092712 | 1-0,000233124493249154i | 1 | -0.00023312 | 112,253875539684-80,6197954444741i | 42.8104 | -35.6856 | -0,0000166666666666667 | 6,14514836119498E-07i | 6.1451e-07 | 1.5708 | 1+0,000206804186760368i | 1 | 0.0002068 | 1+0,0489535053517042i | 1.0012 | 0.048914 | -1,32209173304828+27,1219402755802i | 28.6767 | 92.7907 | 653,151601933903+998,403484670165i | 61.5333 | 56.8074 | 2038,15535622087+3151,12967316691i | 71.4872 | 57.1052 | 61.5333 | 56.8074
[5 empty] | 48 | 30.1995 | 54,631621870174 | 1+0,756269033657337i | 1.2538 | 0.6475 | 1+0,00948745813901085i | 1 | 0.0094872 | 1-0,000755076213873342i | 1 | -0.00075508 | 0,999999996351957+0,000103741364697595i | 1 | 0.00010374 | 34,9812748823798-25,9838583670227i | 32.7849 | -36.6047 | 171,265703090588 | 1+0,749031525818607i | 1.2494 | 0.64288 | 1+0,00948745813901085i | 1 | 0.0094872 | 1-0,000238554660270861i | 1 | -0.00023855 | 110,472289485654-81,1632075970107i | 42.7396 | -36.3045 | -0,0000166666666666667 | 6,28828725453638E-07i | 6.2883e-07 | 1.5708 | 1+0,000211621275086205i | 1 | 0.00021162 | 1+0,0500937789739773i | 1.0013 | 0.050052 | -1,32209173038348+26,5045821341346i | 28.4772 | 92.8556 | 642,442854010208+961,517117547271i | 61.2621 | 56.2509 | 2005,14240165927+3035,32707579382i | 71.2168 | 56.5512 | 61.2621 | 56.2509
[5 empty] | 49 | 30.903 | 54,631621870174 | 1+0,773884802420491i | 1.2645 | 0.65861 | 1+0,0097084494282068i | 1 | 0.0097081 | 1-0,000772664198294474i | 1 | -0.00077266 | 0,99999999618003+0,000106157811504691i | 1 | 0.00010616 | 34,4020681381582-26,1408608846983i | 32.7111 | -37.2299 | 171,265703090588 | 1+0,766478711367541i | 1.26 | 0.65396 | 1+0,0097084494282068i | 1 | 0.0097081 | 1-0,000244111312131088i | 1 | -0.00024411 | 108,667486929956-81,6703988278853i | 42.6667 | -36.9271 | -0,0000166666666666667 | 6,43476028101546E-07i | 6.4348e-07 | 1.5708 | 1+0,000216550567813231i | 1 | 0.00021655 | 1+0,0512606129809319i | 1.0013 | 0.051216 | -1,3220917275931+25,9012770729659i | 28.2777 | 92.922 | 631,598991002874+925,618114657309i | 60.9888 | 55.6922 | 1971,69924317226+2922,60244647527i | 70.9444 | 55.9949 | 60.9888 | 55.6922
[5 empty] | 50 | 31.6228 | 54,631621870174 | 1+0,791910895149463i | 1.2756 | 0.66979 | 1+0,0099345882657961i | 1 | 0.0099343 | 1-0,000790661859500961i | 1 | -0.00079066 | 0,999999996+0,000108630544588612i | 1 | 0.00010863 | 33,8161323634769-26,2857508339423i | 32.6351 | -37.8584 | 171,265703090588 | 1+0,784332294074787i | 1.2709 | 0.66511 | 1+0,0099345882657961i | 1 | 0.0099343 | 1-0,000249797395040202i | 1 | -0.0002498 | 106,840960940073-82,1401434775169i | 42.5916 | -37.5534 | -0,0000166666666666667 | 6,58464510256966E-07i | 6.5846e-07 | 1.5708 | 1+0,000221594678517697i | 1 | 0.00022159 | 1+0,0524546260434034i | 1.0014 | 0.052407 | -1,3220917246712+25,3117052117451i | 28.0783 | 92.99 | 620,629147619992+890,696147440005i | 60.7134 | 55.1316 | 1937,85354743857+2812,92371180963i | 70.6699 | 55.4366 | 60.7134 | 55.1316
DCMPlant Parameters |  |  |  |  | 51 | 32.3594 | 54,631621870174 | 1+0,810356869517224i | 1.2871 | 0.68102 | 1+0,0101659945535837i | 1.0001 | 0.010166 | 1-0,000809078740091003i | 1 | -0.00080908 | 0,999999995811486+0,000111160875025168i | 1 | 0.00011116 | 33,2239812950028-26,418170941516i | 32.557 | -38.4901 | 171,265703090588 | 1+0,802601740146216i | 1.2823 | 0.67633 | 1+0,0101659945535837i | 1.0001 | 0.010166 | 1-0,000255615923834626i | 1 | -0.00025562 | 104,9942873108-82,5712897371417i | 42.5144 | -38.1828 | -0,0000166666666666667 | 6,73802119011532E-07i | 6.738e-07 | 1.5708 | 1+0,000226756281653866i | 1 | 0.00022676 | 1+0,0536764512429222i | 1.0014 | 0.053625 | -1,3220917216116+24,7355539516677i | 27.8788 | 93.0595 | 609,542941999147+856,740826913639i | 60.4358 | 54.5694 | 1903,63451408174+2706,25867699746i | 70.3932 | 54.8767 | 60.4358 | 54.5694
DC_VIN_var_DCM | 2.5144 |  |  |  | 52 | 33.1131 | 54,631621870174 | 1+0,829232505823547i | 1.2991 | 0.69231 | 1+0,0104027909862466i | 1.0001 | 0.010402 | 1-0,000827924604938468i | 1 | -0.00082792 | 0,999999995614087+0,000113750144429052i | 1 | 0.00011375 | 32,6261529304065-26,537790483111i | 32.4766 | -39.1246 | 171,265703090588 | 1+0,821296736283964i | 1.294 | 0.68759 | 1+0,0104027909862466i | 1.0001 | 0.010402 | 1-0,000261569983575344i | 1 | -0.00026157 | 103,129119938691-82,962766276265i | 42.435 | -38.8151 | -0,0000166666666666667 | 6,89496986568423E-07i | 6.895e-07 | 1.5708 | 1+0,000232038113972042i | 1 | 0.00023204 | 1+0,054926736407382i | 1.0015 | 0.054872 | -1,32209171840782+24,172517809709i | 27.6794 | 93.1306 | 598,350446490529+823,741655795103i | 60.156 | 54.0061 | 1869,07278995811+2602,57487464768i | 70.1144 | 54.3155 | 60.156 | 54.0061
Fm_DCM | 9.0909 | V/V |  |  | 53 | 33.8844 | 54,631621870174 | 1+0,848547812180642i | 1.3115 | 0.70365 | 1+0,0106451031163875i | 1.0001 | 0.010645 | 1-0,000847209446370343i | 1 | -0.00084721 | 0,999999995407385+0,000116399725665172i | 1 | 0.0001164 | 32,0232077730743-26,6443072406589i | 32.394 | -39.7615 | 171,265703090588 | 1+0,840427194822432i | 1.3063 | 0.69891 | 1+0,0106451031163875i | 1.0001 | 0.010645 | 1-0,000267662731183641i | 1 | -0.00026766 | 101,247185575852-83,3135885333268i | 42.3533 | -39.45 | -0,0000166666666666667 | 7,05557434554165E-07i | 7.0556e-07 | 1.5708 | 1+0,000237442975969633i | 1 | 0.00023744 | 1+0,056206144454526i | 1.0016 | 0.056147 | -1,32209171505303+23,6222982566542i | 27.48 | 93.2034 | 587,062154794572+791,687983006571i | 59.874 | 53.4419 | 1834,20037194414+2501,83942047084i | 69.8333 | 53.7533 | 59.874 | 53.4419
ADC_VIN_min_DCM | 171.2657 | V/V |  |  | 54 | 34.6737 | 54,631621870174 | 1+0,868313029819617i | 1.3244 | 0.71503 | 1+0,0108930594211054i | 1.0001 | 0.010893 | 1-0,000866943489464829i | 1 | -0.00086694 | 0,999999995190942+0,000119111023576572i | 1 | 0.00011911 | 31,4157268921882-26,7374493222975i | 32.3092 | -40.4006 | 171,265703090588 | 1+0,860003258983967i | 1.3189 | 0.71027 | 1+0,0108930594211054i | 1.0001 | 0.010893 | 1-0,000273897397114947i | 1 | -0.0002739 | 99,3502779912918-83,6228646032025i | 42.2694 | -40.0872 | -0,0000166666666666667 | 7,21991978430864E-07i | 7.2199e-07 | 1.5708 | 1+0,000242973733376013i | 1 | 0.00024297 | 1+0,0575153537434362i | 1.0017 | 0.057452 | -1,32209171154014+23,0846035588129i | 27.2807 | 93.2778 | 575,688945642918+760,568960954836i | 59.5899 | 52.8772 | 1799,05049874572+2404,01887707396i | 69.5501 | 53.1906 | 59.5899 | 52.8772
wp_lf_DCM | 253.326 | rad |  |  | 55 | 35.4813 | 54,631621870174 | 1+0,888538638520484i | 1.3377 | 0.72645 | 1+0,011146791370115i | 1.0001 | 0.011146 | 1-0,000887137197472783i | 1 | -0.00088714 | 0,999999994964298+0,000121885475729294i | 1 | 0.00012189 | 30,8043098107874-26,8169768251028i | 32.2221 | -41.0415 | 171,265703090588 | 1+0,880035308256904i | 1.3321 | 0.72167 | 1+0,011146791370115i | 1.0001 | 0.011146 | 1-0,000280277287071664i | 1 | -0.00028028 | 97,4402515760903-83,8898006578187i | 42.1833 | -40.7263 | -0,0000166666666666667 | 7,3880933201122E-07i | 7.3881e-07 | 1.5708 | 1+0,000248633318671966i | 1 | 0.00024863 | 1+0,0588550584342069i | 1.0017 | 0.058787 | -1,3220917078617+22,5591486233394i | 27.0813 | 93.354 | 564,242043258898+730,373505951333i | 59.3035 | 52.3125 | 1763,65753240134+2309,07912702448i | 69.2646 | 52.6277 | 59.3035 | 52.3125
| 40.3181 | Hz |  |  | 56 | 36.3078 | 54,631621870174 | 1+0,909235362168696i | 1.3516 | 0.73789 | 1+0,0114064334954543i | 1.0001 | 0.011406 | 1-0,00090780127736549i | 1 | -0.0009078 | 0,999999994726973+0,000124724553174593i | 1 | 0.00012472 | 30,1895722368336-26,88268332203i | 32.1328 | -41.6839 | 171,265703090588 | 1+0,900533963898926i | 1.3457 | 0.73311 | 1+0,0114064334954543i | 1.0001 | 0.011406 | 1-0,000286805783755896i | 1 | -0.00028681 | 95,5190144363057-84,1137058398955i | 42.0949 | -41.367 | -0,0000166666666666667 | 7,56018412078707E-07i | 7.5602e-07 | 1.5708 | 1+0,000254424732644532i | 1 | 0.00025442 | 1+0,0602259688559984i | 1.0018 | 0.060153 | -1,3220917040099+22,0456548470715i | 26.8821 | 93.432 | 552,732974878674+701,090262115547i | 59.0148 | 51.7481 | 1728,056830293+2216,98525627969i | 68.9769 | 52.0649 | 59.0148 | 51.7481
wz1_dcm | 20000 | rad |  |  | 57 | 37.1535 | 54,631621870174 | 1+0,93041417444108i | 1.3659 | 0.74937 | 1+0,0116721234628148i | 1.0001 | 0.011672 | 1-0,000928946685511623i | 1 | -0.00092895 | 0,999999994478463+0,000127629761228909i | 1 | 0.00012763 | 29,5721436545579-26,9343971561671i | 32.0411 | -42.3274 | 171,265703090588 | 1+0,92151009456858i | 1.3598 | 0.74457 | 1+0,0116721234628148i | 1.0001 | 0.011672 | 1-0,000293486348662998i | 1 | -0.00029349 | 93,588521024879-84,2939965746019i | 42.0042 | -42.009 | -0,0000166666666666667 | 7,73628343115364E-07i | 7.7363e-07 | 1.5708 | 1+0,000260351045978054i | 1 | 0.00026035 | 1+0,0616288118836621i | 1.0019 | 0.061551 | -1,32209169997656+21,5438499688122i | 26.6828 | 93.5117 | 541,173525656661+672,707569073998i | 58.7239 | 51.1843 | 1692,28460861472+2127,70144899215i | 68.687 | 51.5027 | 58.7239 | 51.1843
| 3183.0989 | Hz |  |  | 58 | 38.0189 | 54,631621870174 | 1+0,95208630462424i | 1.3807 | 0.76086 | 1+0,0119440021445342i | 1.0001 | 0.011943 | 1-0,000950584633486477i | 1 | -0.00095058 | 0,999999994218241+0,000130602640272009i | 1 | 0.0001306 | 28,9526647954073-26,97198252736i | 31.9472 | -42.9716 | 171,265703090588 | 1+0,942974822088003i | 1.3745 | 0.75606 | 1+0,0119440021445342i | 1.0001 | 0.011943 | 1-0,000300322523916911i | 1 | -0.00030032 | 91,650764370442-84,4302002496604i | 41.9112 | -42.6518 | -0,0000166666666666667 | 7,91648462139723E-07i | 7.9165e-07 | 1.5708 | 1+0,000266415400882307i | 1 | 0.00026642 | 1+0,0630643313231403i | 1.002 | 0.062981 | -1,32209169575314+21,0534679249727i | 26.4836 | 93.5933 | 529,575691316766+645,213433730015i | 58.4308 | 50.6217 | 1656,37779837166+2041,19089459318i | 68.3948 | 50.9415 | 58.4308 | 50.6217
wz2_dcm | 795411.6787 | rad |  |  | 59 | 38.9045 | 54,631621870174 | 1+0,974263243568464i | 1.3961 | 0.77236 | 1+0,0122222136942881i | 1.0001 | 0.012222 | 1-0,000972726594016481i | 1 | -0.00097273 | 0,999999993945755+0,000133644766563711i | 1 | 0.00013364 | 28,3317850097026-26,9953403585112i | 31.851 | -43.6163 | 171,265703090588 | 1+0,964939527339845i | 1.3896 | 0.76756 | 1+0,0122222136942881i | 1.0001 | 0.012222 | 1-0,000307317934148245i | 1 | -0.00030732 | 89,707767966922-84,5219582211028i | 41.816 | -43.2951 | -0,0000166666666666667 | 8,10088323657414E-07i | 8.1009e-07 | 1.5708 | 1+0,000272621012758532i | 1 | 0.00027262 | 1+0,0645332883058411i | 1.0021 | 0.064444 | -1,32209169133068+20,5742487085027i | 26.2844 | 93.6767 | 517,951628944795+618,595506338081i | 58.1354 | 50.0605 | 1620,37389509376+1957,41570793522i | 68.1004 | 50.3816 | 58.1354 | 50.0605
| 126593.7005 | Hz |  |  | 60 | 39.8107 | 54,631621870174 | 1+0,996956749780325i | 1.4121 | 0.78387 | 1+0,0125069056235229i | 1.0001 | 0.012506 | 1-0,000995384307062189i | 1 | -0.00099538 | 0,999999993660427+0,000136757753079642i | 1 | 0.00013676 | 27,7101595616083-27,0044089313195i | 31.7525 | -44.261 | 171,265703090588 | 1+0,987415856301564i | 1.4053 | 0.77907 | 1+0,0125069056235229i | 1.0001 | 0.012506 | 1-0,000314476288416096i | 1 | -0.00031448 | 87,7615773928944-84,5690281093214i | 41.7184 | -43.9387 | -0,0000166666666666667 | 8,28957704727096E-07i | 8.2896e-07 | 1.5708 | 1+0,000278971171904287i | 1 | 0.00027897 | 1+0,0660364616922006i | 1.0022 | 0.065941 | -1,32209168669979+20,10593823103i | 26.0852 | 93.7621 | 506,313606345058+592,841061070021i | 57.8377 | 49.5011 | 1584,31080354145+1876,33686313491i | 67.8037 | 49.8235 | 57.8377 | 49.5011
[5 empty] | 61 | 40.738 | 54,631621870174 | 1+1,0201788556572i | 1.4286 | 0.79539 | 1+0,0127982288796677i | 1.0001 | 0.012798 | 1-0,00101856978604297i | 1 | -0.0010186 | 0,999999993361652+0,00013994325036646i | 1 | 0.00013994 | 27,0884468711843-26,999164283897i | 31.6517 | -44.9054 | 171,265703090588 | 1+1,01041572622029i | 1.4216 | 0.79058 | 1+0,0127982288796677i | 1.0001 | 0.012798 | 1-0,000321801382174653i | 1 | -0.0003218 | 85,8142517337288-84,5712853581695i | 41.6186 | -44.582 | -0,0000166666666666667 | 8,48266610144375E-07i | 8.4827e-07 | 1.5708 | 1+0,000285469245258007i | 1 | 0.00028547 | 1+0,0675746484846454i | 1.0023 | 0.067472 | -1,32209168185065+19,648288188141i | 25.8861 | 93.8495 | 494,673950406326+567,936981210835i | 57.5378 | 48.9441 | 1548,22667875742+1797,91414160944i | 67.5047 | 49.2675 | 57.5378 | 48.9441
[5 empty] | 62 | 41.6869 | 54,631621870174 | 1+1,04394187386702i | 1.4456 | 0.80689 | 1+0,0130963379261691i | 1.0001 | 0.013096 | 1-0,00104229532420668i | 1 | -0.0010423 | 0,999999993048797+0,00014320294741699i | 1 | 0.0001432 | 26,4673057280986-26,9796203655062i | 31.5486 | -45.5492 | 171,265703090588 | 1+1,0339513319315i | 1.4384 | 0.80209 | 1+0,0130963379261691i | 1.0001 | 0.013096 | 1-0,000329297099285584i | 1 | -0.0003293 | 83,8678548826001-84,5287240384997i | 41.5164 | -45.2249 | -0,0000166666666666667 | 8,6802527774649E-07i | 8.6803e-07 | 1.5708 | 1+0,000292118678184195i | 1 | 0.00029212 | 1+0,0691486642501731i | 1.0024 | 0.069039 | -1,32209167677299+19,201055927725i | 25.687 | 93.9389 | 483,044994937148+543,869749069148i | 57.2356 | 48.3897 | 1512,15976487338+1722,10609463867i | 67.2035 | 48.714 | 57.2356 | 48.3897
[5 empty] | 63 | 42.658 | 54,631621870174 | 1+1,06825840387656i | 1.4633 | 0.81839 | 1+0,0134013908243895i | 1.0001 | 0.013401 | 1-0,0010665735011477i | 1 | -0.0010666 | 0,999999992721197+0,000146538572565755i | 1 | 0.00014654 | 25,84739250202-26,9458289465628i | 31.4431 | -46.1919 | 171,265703090588 | 1+1,05803515232485i | 1.4558 | 0.81359 | 1+0,0134013908243895i | 1.0001 | 0.013401 | 1-0,000336967414077317i | 1 | -0.00033697 | 81,924446798282-84,4414568865091i | 41.412 | -45.8668 | -0,0000166666666666667 | 8,88244183840538E-07i | 8.8824e-07 | 1.5708 | 1+0,000298922996300204i | 1 | 0.00029892 | 1+0,0707593435527768i | 1.0025 | 0.070642 | -1,32209167145602+18,7640043213177i | 25.488 | 94.0303 | 471,439028439016+520,625440633427i | 56.9312 | 47.8384 | 1476,14823311617+1648,87002061979i | 66.9 | 48.1636 | 56.9312 | 47.8384
[5 empty] | 64 | 43.6516 | 54,631621870174 | 1+1,0931413386319i | 1.4815 | 0.82987 | 1+0,0137135493174134i | 1.0001 | 0.013713 | 1-0,00109141718947678i | 1 | -0.0010914 | 0,999999992378157+0,000149951894405361i | 1 | 0.00014995 | 25,2293583747465-26,8978792849825i | 31.3354 | -46.8333 | 171,265703090588 | 1+1,08267995696072i | 1.4738 | 0.82508 | 1+0,0137135493174134i | 1.0001 | 0.013713 | 1-0,000344816393452286i | 1 | -0.00034482 | 79,9860747983048-84,3097145764331i | 41.3052 | -46.5075 | -0,0000166666666666667 | 9,08934048758161E-07i | 9.0893e-07 | 1.5708 | 1+0,000305885807345564i | 1 | 0.00030589 | 1+0,0724075403959427i | 1.0026 | 0.072281 | -1,32209166588846+18,3369016383725i | 25.289 | 94.1239 | 459,868242286576+498,189724949725i | 56.6245 | 47.2906 | 1440,23002046934+1578,16195701096i | 66.5943 | 47.6164 | 56.6245 | 47.2906
[5 empty] | 65 | 44.6684 | 54,631621870174 | 1+1,11860387139443i | 1.5004 | 0.84132 | 1+0,0140329789158057i | 1.0001 | 0.014032 | 1-0,00111683956164635i | 1 | -0.0011168 | 0,999999992018951+0,00015344472272423i | 1 | 0.00015344 | 24,6138466188158-26,8358975528682i | 31.2255 | -47.473 | 171,265703090588 | 1+1,10789881284073i | 1.4925 | 0.83654 | 1+0,0140329789158057i | 1.0001 | 0.014032 | 1-0,000352848199043247i | 1 | -0.00035285 | 78,0547649655347-84,1338442363006i | 41.1962 | -47.1465 | -0,0000166666666666667 | 9,30105842539599E-07i | 9.3011e-07 | 1.5708 | 1+0,000313010803094856i | 1 | 0.00031301 | 1+0,0740941286754538i | 1.0027 | 0.073959 | -1,32209166005852+17,9195214233934i | 25.0901 | 94.2196 | 448,344679777916+476,547868142821i | 56.3156 | 46.7466 | 1404,44267043607+1509,93668679131i | 66.2863 | 47.0731 | 56.3156 | 46.7466
[5 empty] | 66 | 45.7088 | 54,631621870174 | 1+1,14465950273604i | 1.5199 | 0.85275 | 1+0,0143598489853675i | 1.0001 | 0.014359 | 1-0,00114285409693462i | 1 | -0.0011429 | 0,999999991642816+0,000157018909466168i | 1 | 0.00015702 | 24,0014899466067-26,7600460303691i | 31.1132 | -48.1106 | 171,265703090588 | 1+1,13370509133609i | 1.5117 | 0.84798 | 1+0,0143598489853675i | 1.0001 | 0.014359 | 1-0,00036106708941984i | 1 | -0.00036107 | 76,1325137444597-83,9143072244875i | 41.0849 | -47.7836 | -0,0000166666666666667 | 9,51770790750158E-07i | 9.5177e-07 | 1.5708 | 1+0,000320301761315137i | 1 | 0.0003203 | 1+0,0758200026427404i | 1.0029 | 0.075675 | -1,32209165395382+17,5116423758655i | 24.8912 | 94.3175 | 436,880186504658+455,684741949079i | 56.0044 | 46.2069 | 1368,82317731766+1444,14775909745i | 65.9761 | 46.5339 | 56.0044 | 46.2069
[5 empty] | 67 | 46.7735 | 54,631621870174 | 1+1,17132204769736i | 1.5401 | 0.86414 | 1+0,0146943328369365i | 1.0001 | 0.014693 | 1-0,00116947458859254i | 1 | -0.0011695 | 0,999999991248954+0,000160676349712296i | 1 | 0.00016068 | 23,3929079528786-26,6705220762551i | 30.9987 | -48.7458 | 171,265703090588 | 1+1,16011247527723i | 1.5316 | 0.85939 | 1+0,0146943328369365i | 1.0001 | 0.014693 | 1-0,00036947742234653i | 1 | -0.00036948 | 74,2212798005993-83,6516761934664i | 40.9713 | -48.4184 | -0,0000166666666666667 | 9,73940380432148E-07i | 9.7394e-07 | 1.5708 | 1+0,000327762547768963i | 1 | 0.00032776 | 1+0,0775860773790244i | 1.003 | 0.077431 | -1,32209164756142+17,1130482329194i | 24.6924 | 94.4177 | 425,486362471421+435,584836578975i | 55.6911 | 45.6719 | 1333,40783536765+1380,74752353656i | 65.6637 | 45.9992 | 55.6911 | 45.6719
[5 empty] | 68 | 47.863 | 54,631621870174 | 1+1,19860564311266i | 1.561 | 0.87549 | 1+0,0150366078182781i | 1.0001 | 0.015035 | 1-0,00119671515115717i | 1 | -0.0011967 | 0,999999990836529+0,000164418982685844i | 1 | 0.00016442 | 22,7887046722852-26,5675568872742i | 30.8819 | -49.3782 | 171,265703090588 | 1+1,18713496620867i | 1.5522 | 0.87075 | 1+0,0150366078182781i | 1.0001 | 0.015035 | 1-0,000378083657093161i | 1 | -0.00037808 | 72,3229762124334-83,3466314753218i | 40.8555 | -49.0506 | -0,0000166666666666667 | 9,9662636619547E-07i | 9.9663e-07 | 1.5708 | 1+0,000335397118264066i | 1 | 0.0003354 | 1+0,0793932892805081i | 1.0031 | 0.079227 | -1,32209164086775+16,7235276546639i | 24.4936 | 94.5202 | 414,174516367754+416,232277679874i | 55.3755 | 45.142 | 1298,23209410749+1319,68717752424i | 65.3491 | 45.4696 | 55.3755 | 45.142
[5 empty] | 69 | 48.9779 | 54,631621870174 | 1+1,22652475510535i | 1.5825 | 0.88679 | 1+0,0153868554081179i | 1.0001 | 0.015386 | 1-0,00122459022793534i | 1 | -0.0012246 | 0,999999990404668+0,000168248792780355i | 1 | 0.00016825 | 22,1894662716832-26,4514140606627i | 30.7629 | -50.0075 | 171,265703090588 | 1+1,21478689181278i | 1.5734 | 0.88207 | 1+0,0153868554081179i | 1.0001 | 0.015386 | 1-0,000386890356799312i | 1 | -0.00038689 | 70,4394630602915-82,9999568311244i | 40.7374 | -49.6798 | -0,0000166666666666667 | 1,01984077645006E-06i | 1.0198e-06 | 1.5708 | 1+0,000343209520750778i | 1 | 0.00034321 | 1+0,0812425965548627i | 1.0033 | 0.081065 | -1,32209163385861+16,3428741121328i | 24.2949 | 94.625 | 402,95562236373+397,610847126867i | 55.0578 | 44.6175 | 1263,33042099802+1260,91682585763i | 65.0323 | 44.9452 | 55.0578 | 44.6175
[5 empty] | 70 | 50.1187 | 54,631621870174 | 1+1,25509418675817i | 1.6048 | 0.89804 | 1+0,0157452613123643i | 1.0001 | 0.015744 | 1-0,00125311459866172i | 1 | -0.0012531 | 0,999999989952454+0,000172167810611834i | 1 | 0.00017217 | 21,5957588950711-26,3223879762183i | 30.6418 | -50.6334 | 171,265703090588 | 1+1,24308291350654i | 1.5954 | 0.89335 | 1+0,0157452613123643i | 1.0001 | 0.015744 | 1-0,000395902190893736i | 1 | -0.0003959 | 68,5725404707526-82,6125346129996i | 40.6172 | -50.3056 | -0,0000166666666666667 | 1,04359591978351E-06i | 1.0436e-06 | 1.5708 | 1+0,000351203897468307i | 1 | 0.0003512 | 1+0,0831349797292835i | 1.0034 | 0.082944 | -1,32209162651915+15,9708857777792i | 24.0962 | 94.7322 | 391,840279763071+379,704007330986i | 54.738 | 44.0988 | 1228,73617255152+1204,3855516079i | 64.7134 | 44.4266 | 54.738 | 44.0988
[5 empty] | 71 | 51.2861 | 54,631621870174 | 1+1,28432908596195i | 1.6277 | 0.90923 | 1+0,0161120155625716i | 1.0001 | 0.016111 | 1-0,00128230338733525i | 1 | -0.0012823 | 0,999999989478928+0,00017617811409541i | 1 | 0.00017618 | 21,0081266768029-26,1808020160829i | 30.5184 | -51.2556 | 171,265703090588 | 1+1,27203803421518i | 1.618 | 0.90456 | 1+0,0161120155625716i | 1.0001 | 0.016111 | 1-0,000405123937570157i | 1 | -0.00040512 | 66,7239421684908-82,1853403935708i | 40.4947 | -50.9278 | -0,0000166666666666667 | 1,06790439148725E-06i | 1.0679e-06 | 1.5708 | 1+0,000359384487141007i | 1 | 0.00035938 | 1+0,0850714421703783i | 1.0036 | 0.084867 | -1,3220916188338+15,6073654184646i | 23.8976 | 94.8419 | 380,838675806681+362,494928722067i | 54.416 | 43.5864 | 1194,48147484685+1150,04149730948i | 64.3923 | 43.9141 | 54.416 | 43.5864
[5 empty] | 72 | 52.4807 | 54,631621870174 | 1+1,31424495344721i | 1.6514 | 0.92036 | 1+0,0164873126166981i | 1.0001 | 0.016486 | 1-0,00131217207023803i | 1 | -0.0013122 | 0,999999988983085+0,000180281829547072i | 1 | 0.00018028 | 20,4270899363333-26,0270066418049i | 30.3928 | -51.8737 | 171,265703090588 | 1+1,30166760632698i | 1.6414 | 0.91572 | 1+0,0164873126166981i | 1.0001 | 0.016486 | 1-0,000414560486320728i | 1 | -0.00041456 | 64,895329580261-81,7194371223289i | 40.3701 | -51.5461 | -0,0000166666666666667 | 1,09277908023475E-06i | 1.0928e-06 | 1.5708 | 1+0,000367755627225806i | 1 | 0.00036776 | 1+0,0870530106161657i | 1.0038 | 0.086834 | -1,32209161078623+15,2521202908823i | 23.6991 | 94.9542 | 369,960551874799+345,966520036635i | 54.092 | 43.0805 | 1160,59711427568+1097,8319553322i | 64.0692 | 43.4081 | 54.092 | 43.0805
[5 empty] | 73 | 53.7032 | 54,631621870174 | 1+1,34485765100287i | 1.6759 | 0.93142 | 1+0,0168713514622092i | 1.0001 | 0.01687 | 1-0,00134273648414111i | 1 | -0.0013427 | 0,999999988463874+0,000184481132811072i | 1 | 0.00018448 | 19,853143565262-25,8613773493328i | 30.2652 | -52.4874 | 171,265703090588 | 1+1,33198733983326i | 1.6656 | 0.92681 | 1+0,0168713514622092i | 1.0001 | 0.01687 | 1-0,000424216840528502i | 1 | -0.00042422 | 63,0882865280582-81,2159688723391i | 40.2433 | -52.1601 | -0,0000166666666666667 | 1,11823317491522E-06i | 1.1182e-06 | 1.5708 | 1+0,000376321756211979i | 1 | 0.00037632 | 1+0,0890807357204643i | 1.004 | 0.088846 | -1,32209160235941+14,9049620393639i | 23.5007 | 95.069 | 359,215173289402+330,101461021273i | 53.7658 | 42.5815 | 1127,11243920638+1047,70346625282i | 63.7439 | 42.9089 | 53.7658 | 42.5815
[5 empty] | 74 | 54.9541 | 54,631621870174 | 1+1,3761834098864i | 1.7011 | 0.94241 | 1+0,0172643357215843i | 1.0001 | 0.017263 | 1-0,00137401283470129i | 1 | -0.001374 | 0,999999987920193+0,000188778250413585i | 1 | 0.00018878 | 19,2867556148651-25,6843125233307i | 30.1354 | -53.0965 | 171,265703090588 | 1+1,36301331065806i | 1.6905 | 0.93783 | 1+0,0172643357215843i | 1.0001 | 0.017263 | 1-0,000434098120120299i | 1 | -0.0004341 | 61,3043145404656-80,6761542434267i | 40.1144 | -52.7695 | -0,0000166666666666667 | 1,14428017162661E-06i | 1.1443e-06 | 1.5708 | 1+0,000385087415974505i | 1 | 0.00038509 | 1+0,0911556926099651i | 1.0041 | 0.090904 | -1,32209159353543+14,5657065960087i | 23.3023 | 95.1864 | 348,611302870041+314,882237147881i | 53.4376 | 42.0898 | 1094,05527310269+999,601923989854i | 63.4166 | 42.4169 | 53.4376 | 42.0898
[5 empty] | 75 | 56.2341 | 54,631621870174 | 1+1,40823883942978i | 1.7272 | 0.95332 | 1+0,0176664737602795i | 1.0002 | 0.017665 | 1-0,00140601770505365i | 1 | -0.001406 | 0,999999987350889+0,000193175460743243i | 1 | 0.00019318 | 18,7283660897131-25,4962312126021i | 30.0035 | -53.7007 | 171,265703090588 | 1+1,39476196918179i | 1.7162 | 0.94877 | 1+0,0176664737602795i | 1.0002 | 0.017665 | 1-0,00044420956428135i | 1 | -0.00044421 | 59,5448288031269-80,1012794897023i | 39.9834 | -53.374 | -0,0000166666666666667 | 1,17093388083133E-06i | 1.1709e-06 | 1.5708 | 1+0,000394057254182215i | 1 | 0.00039406 | 1+0,0932789814542757i | 1.0043 | 0.09301 | -1,32209158429559+14,2341740830904i | 23.104 | 95.3065 | 338,157178348085+300,291175930259i | 53.1075 | 41.6058 | 1061,45183948577+953,472686436168i | 63.0873 | 41.9325 | 53.1075 | 41.6058
[5 empty] | 76 | 57.544 | 54,631621870174 | 1+1,44104093584608i | 1.754 | 0.96415 | 1+0,0180779787972059i | 1.0002 | 0.018076 | 1-0,00143876806460407i | 1 | -0.0014388 | 0,999999986754755+0,000197675095259167i | 1 | 0.00019768 | 18,1783859503983-25,2975708484637i | 29.8696 | -54.2996 | 171,265703090588 | 1+1,42725014896343i | 1.7427 | 0.95964 | 1+0,0180779787972059i | 1.0002 | 0.018076 | 1-0,000454556534233193i | 1 | -0.00045456 | 57,8111547611586-79,4926914398812i | 39.8503 | -53.9734 | -0,0000166666666666667 | 0,0000011982084346788i | 1.1982e-06 | 1.5708 | 1+0,000403236026762057i | 1 | 0.00040324 | 1+0,0954517280492468i | 1.0045 | 0.095163 | -1,32209157462031+13,9101887176822i | 22.9057 | 95.4294 | 327,860493695848+286,310484430017i | 52.7753 | 41.1297 | 1029,32669897643+909,260690311407i | 62.756 | 41.4559 | 52.7753 | 41.1297
[5 empty] | 77 | 58.8844 | 54,631621870174 | 1+1,47460709124099i | 1.7817 | 0.97489 | 1+0,0184990690177808i | 1.0002 | 0.018497 | 1-0,00147228127802668i | 1 | -0.0014723 | 0,999999986130526+0,000202279539727136i | 1 | 0.00020228 | 17,6371963259088-25,0887849276524i | 29.7337 | -54.8931 | 171,265703090588 | 1+1,46049507566594i | 1.77 | 0.97041 | 1+0,0184990690177808i | 1.0002 | 0.018497 | 1-0,000465144516076253i | 1 | -0.00046514 | 56,1045253783953-78,8517902784541i | 39.7152 | -54.5674 | -0,0000166666666666667 | 1,22611829449851E-06i | 1.2261e-06 | 1.5708 | 1+0,000412628600420747i | 1 | 0.00041263 | 1+0,0976750844138826i | 1.0048 | 0.097366 | -1,32209156448903+13,5935787184548i | 22.7076 | 95.555 | 317,728384380704+272,922287545212i | 52.4412 | 40.6619 | 997,702698508818+866,910568964764i | 62.4228 | 40.9876 | 52.4412 | 40.6619
[5 empty] | 78 | 60.256 | 54,631621870174 | 1+1,50895510283441i | 1.8102 | 0.98554 | 1+0,0189299676896131i | 1.0002 | 0.018928 | 1-0,00150657511447086i | 1 | -0.0015066 | 0,999999985476878+0,000206991235484554i | 1 | 0.00020699 | 17,1051479337879-24,8703406807816i | 29.5958 | -55.4809 | 171,265703090588 | 1+1,4945143761895i | 1.7982 | 0.9811 | 1+0,0189299676896131i | 1.0002 | 0.018928 | 1-0,000475979123698652i | 1 | -0.00047598 | 54,4260790507326-78,180022254379i | 39.5781 | -55.1558 | -0,0000166666666666667 | 1,25467825846756E-06i | 1.2547e-06 | 1.5708 | 1+0,000422239955225166i | 1 | 0.00042224 | 1+0,0999502294011571i | 1.005 | 0.099619 | -1,32209155388028+13,2841762145958i | 22.5095 | 95.6836 | 307,767416509399+260,108666685354i | 52.1053 | 40.2027 | 966,600932664398+826,36677188414i | 62.0876 | 40.5278 | 52.1053 | 40.2027
[5 empty] | 79 | 61.6595 | 54,631621870174 | 1+1,54410318239674i | 1.8396 | 0.99609 | 1+0,0193709032808822i | 1.0002 | 0.019368 | 1-0,00154166775698261i | 1 | -0.0015417 | 0,999999984792424+0,00021181268073488i | 1 | 0.00021181 | 16,5825607040014-24,6427167465314i | 29.4559 | -56.0626 | 171,265703090588 | 1+1,52932608801756i | 1.8272 | 0.9917 | 1+0,0193709032808822i | 1.0002 | 0.019368 | 1-0,000487066101752766i | 1 | -0.00048707 | 52,7768581636238-77,4788723817007i | 39.4391 | -55.7382 | -0,0000166666666666667 | 1,28390346945687E-06i | 1.2839e-06 | 1.5708 | 1+0,000432075187242852i | 1 | 0.00043208 | 1+0,102278369323058i | 1.0052 | 0.10192 | -1,32209154277156+12,9818171568024i | 22.3115 | 95.8151 | 297,983579786087+247,851698452427i | 51.7674 | 39.7524 | 936,040716942285+787,573684709982i | 61.7506 | 40.0769 | 51.7674 | 39.7524
[5 empty] | 80 | 63.0957 | 54,631621870174 | 1+1,580069965905i | 1.8699 | 1.0065 | 1+0,019822109581475i | 1.0002 | 0.01982 | 1-0,00157757781214549i | 1 | -0.0015776 | 0,999999984075713+0,000216746431872203i | 1 | 0.00021675 | 16,0697236003631-24,4064008706753i | 29.3141 | -56.6382 | 171,265703090588 | 1+1,56494866878051i | 1.8572 | 1.0022 | 1+0,019822109581475i | 1.0002 | 0.01982 | 1-0,000498411328701109i | 1 | -0.00049841 | 51,1578082771131-76,7498571934251i | 39.2981 | -56.3145 | -0,0000166666666666667 | 1,31380942306016E-06i | 1.3138e-06 | 1.5708 | 1+0,000442139511244005i | 1 | 0.00044214 | 1+0,104660738590188i | 1.0055 | 0.10428 | -1,3220915311393+12,6863412302996i | 22.1136 | 95.9495 | 288,382284169079+236,133492967516i | 51.4278 | 39.3113 | 906,039572657736+750,47574860928i | 61.4117 | 39.6351 | 51.4278 | 39.3113
[5 empty] | 81 | 64.5654 | 54,631621870174 | 1+1,61687452342387i | 1.9011 | 1.0169 | 1+0,0202838258269445i | 1.0002 | 0.020281 | 1-0,00161432431994608i | 1 | -0.0016143 | 0,999999983325225+0,000221795104836683i | 1 | 0.0002218 | 15,5668946315373-24,1618876477645i | 29.1705 | -57.2073 | 171,265703090588 | 1+1,60140100604219i | 1.888 | 1.0126 | 1+0,0202838258269445i | 1.0002 | 0.020281 | 1-0,000510020819933184i | 1 | -0.00051002 | 49,5697779157162-75,9945176062139i | 39.1552 | -56.8844 | -0,0000166666666666667 | 1,34441197580989E-06i | 1.3444e-06 | 1.5708 | 1+0,000452438263466427i | 1 | 0.00045244 | 1+0,107098600366267i | 1.0057 | 0.10669 | -1,32209151895881+12,3975917698401i | 21.9159 | 96.0871 | 278,968360076845+224,93623150706i | 51.0863 | 38.8797 | 876,613223048726+715,017577935226i | 61.0711 | 39.2027 | 51.0863 | 38.8797
[5 empty] | 82 | 66.0693 | 54,631621870174 | 1+1,65453636921693i | 1.9333 | 1.0271 | 1+0,0207562968253557i | 1.0002 | 0.020753 | 1-0,00165192676386922i | 1 | -0.0016519 | 0,999999982539367+0,000226961376501553i | 1 | 0.00022696 | 15,0743010420037-23,9096763218309i | 29.025 | -57.7699 | 171,265703090588 | 1+1,63870242731433i | 1.9197 | 1.0229 | 1+0,0207562968253557i | 1.0002 | 0.020753 | 1-0,000521900730954912i | 1 | -0.0005219 | 48,0135189350856-75,2144119491063i | 39.0105 | -57.4477 | -0,0000166666666666667 | 1,37572735358458E-06i | 1.3757e-06 | 1.5708 | 1+0,000462976904444869i | 1 | 0.00046298 | 1+0,109593247237878i | 1.006 | 0.10916 | -1,3220915062043+12,1154156766382i | 21.7182 | 96.2277 | 269,746061963256+214,242203139842i | 50.7431 | 38.4579 | 847,77560007027+681,144075178766i | 60.7287 | 38.7801 | 50.7431 | 38.4579
[5 empty] | 83 | 67.6083 | 54,631621870174 | 1+1,69307547209333i | 1.9663 | 1.0373 | 1+0,0212397730870858i | 1.0002 | 0.021237 | 1-0,0016904050812284i | 1 | -0.0016904 | 0,999999981716472+0,000232247986092433i | 1 | 0.00023225 | 14,5921396719906-23,6502686608777i | 28.8777 | -58.3255 | 171,265703090588 | 1+1,67687271030421i | 1.9524 | 1.0331 | 1+0,0212397730870858i | 1.0002 | 0.021237 | 1-0,000534057360652365i | 1 | -0.00053406 | 46,489687432743-74,4111092046578i | 38.864 | -58.0042 | -0,0000166666666666667 | 1,40777216021205E-06i | 1.4078e-06 | 1.5708 | 1+0,000473761021906271i | 1 | 0.00047376 | 1+0,112146001899813i | 1.0063 | 0.11168 | -1,32209149284868+11,8396633371938i | 21.5206 | 96.3716 | 260,719075056179+204,03384008581i | 50.3983 | 38.0461 | 819,538861270287+648,800542307959i | 60.3846 | 38.3674 | 50.3983 | 38.0461
[5 empty] | 84 | 69.1831 | 54,631621870174 | 1+1,73251226599553i | 2.0004 | 1.0473 | 1+0,0217345109576483i | 1.0002 | 0.021731 | 1-0,0017297796737368i | 1 | -0.0017298 | 0,999999980854796+0,000237657736639705i | 1 | 0.00023766 | 14,1205774742368-23,3841669182403i | 28.7286 | -58.8742 | 171,265703090588 | 1+1,71593209340113i | 1.9861 | 1.0431 | 1+0,0217345109576483i | 1.0002 | 0.021731 | 1-0,00054649715463152i | 1 | -0.0005465 | 44,9988451662522-73,5861825056938i | 38.7156 | -58.5537 | -0,0000166666666666667 | 1,44056338627293E-06i | 1.4406e-06 | 1.5708 | 1+0,000484796333732456i | 1 | 0.0004848 | 1+0,114758217856383i | 1.0066 | 0.11426 | -1,32209147886363+11,5701885439667i | 21.3231 | 96.5187 | 251,890525032307+194,293751549539i | 50.0518 | 37.6445 | 791,913416068615+617,932787687184i | 60.0388 | 37.965 | 50.0518 | 37.6445
[5 empty] | 85 | 70.7946 | 54,631621870174 | 1+1,77286766083368i | 2.0355 | 1.0572 | 1+0,0222407727536107i | 1.0002 | 0.022237 | 1-0,00177007141832455i | 1 | -0.0017701 | 0,999999979952511+0,000243193496464716i | 1 | 0.00024319 | 13,6597521745491-23,1118718921457i | 28.5778 | -59.4157 | 171,265703090588 | 1+1,75590128640703i | 2.0207 | 1.0531 | 1+0,0222407727536107i | 1.0002 | 0.022237 | 1-0,000559226708635807i | 1 | -0.00055923 | 43,5414614391025-72,7412029254785i | 38.5656 | -59.0961 | -0,0000166666666666667 | 1,47411841810932E-06i | 1.4741e-06 | 1.5708 | 1+0,000496088690991824i | 1 | 0.00049609 | 1+0,117431280139065i | 1.0069 | 0.1169 | -1,32209146421948+11,3068484178546i | 21.1258 | 96.6692 | 243,262990384041+185,004755813826i | 49.7036 | 37.2535 | 764,907960702508+588,487227868625i | 59.6914 | 37.5731 | 49.7036 | 37.2535
[5 empty] | 86 | 72.4436 | 54,631621870174 | 1+1,81416305357227i | 2.0715 | 1.067 | 1+0,0227588269016785i | 1.0003 | 0.022755 | 1-0,00181130167820797i | 1 | -0.0018113 | 0,999999979007702+0,000248858200700597i | 1 | 0.00024886 | 13,2097730624666-22,8338810930246i | 28.4254 | -59.9499 | 171,265703090588 | 1+1,79680148151707i | 2.0563 | 1.0629 | 1+0,0227588269016785i | 1.0003 | 0.022755 | 1-0,000572252772043251i | 1 | -0.00057225 | 42,1179154121869-71,8777335935446i | 38.4138 | -59.6311 | -0,0000166666666666667 | 1,50845504704326E-06i | 1.5085e-06 | 1.5708 | 1+0,000507644081041665i | 1 | 0.00050764 | 1+0,120166606040863i | 1.0072 | 0.11959 | -1,32209144888517+11,0495033324367i | 20.9286 | 96.8231 | 234,838517222238+176,149910412406i | 49.354 | 36.8732 | 738,529521058547+560,410983651518i | 59.3424 | 37.192 | 49.354 | 36.8732
[5 empty] | 87 | 74.131 | 54,631621870174 | 1+1,85642033957517i | 2.1086 | 1.0767 | 1+0,0232889480810184i | 1.0003 | 0.023285 | 1-0,00185349231421659i | 1 | -0.0018535 | 0,999999978018365+0,000254654852848519i | 1 | 0.00025465 | 12,7707218979169-22,5506870263548i | 28.2713 | -60.4766 | 171,265703090588 | 1+1,83865436455609i | 2.093 | 1.0727 | 1+0,0232889480810184i | 1.0003 | 0.023285 | 1-0,000585582251445096i | 1 | -0.00058558 | 40,7284987971423-70,9973241638584i | 38.2604 | -60.1587 | -0,0000166666666666667 | 0,0000015435914788099i | 1.5436e-06 | 1.5708 | 1+0,00051946863070274i | 1 | 0.00051947 | 1+0,122965645867777i | 1.0075 | 0.12235 | -1,32209143282818+10,7980168399425i | 20.7315 | 96.9805 | 226,618636250585+167,712540233862i | 49.0028 | 36.5039 | 712,783502580545+533,651969907883i | 58.9919 | 36.8217 | 49.0028 | 36.5039
[5 empty] | 88 | 75.8578 | 54,631621870174 | 1+1,89966192421473i | 2.1468 | 1.0862 | 1+0,0238314173688964i | 1.0003 | 0.023827 | 1-0,00189666569638407i | 1 | -0.0018967 | 0,999999976982403+0,000260586526370176i | 1 | 0.00026059 | 12,3426539195539-22,2627755970821i | 28.1156 | -60.9957 | 171,265703090588 | 1+1,88148212647667i | 2.1307 | 1.0823 | 1+0,0238314173688964i | 1.0003 | 0.023827 | 1-0,000599222214307753i | 1 | -0.00059922 | 39,3734188869063-70,1015056565047i | 38.1053 | -60.6787 | -0,0000166666666666667 | 1,57954634321046E-06i | 1.5795e-06 | 1.5708 | 1+0,000531568609507793i | 1 | 0.00053157 | 1+0,125829883707773i | 1.0079 | 0.12517 | -1,32209141601445+10,5522555989046i | 20.5346 | 97.1414 | 218,604381643587+159,676263441513i | 48.6501 | 36.1457 | 687,673746425974+508,158978775526i | 58.6399 | 36.4627 | 48.6501 | 36.1457
[5 empty] | 89 | 77.6247 | 54,631621870174 | 1+1,9439107347515i | 2.186 | 1.0957 | 1+0,0243865223897096i | 1.0003 | 0.024382 | 1-0,00194084471580912i | 1 | -0.0019408 | 0,999999975897617+0,000266656366317385i | 1 | 0.00026666 | 11,9255989404581-21,9706246399789i | 27.9583 | -61.507 | 171,265703090588 | 1+1,92530747512507i | 2.1695 | 1.0918 | 1+0,0243865223897096i | 1.0003 | 0.024382 | 1-0,00061317989272008i | 1 | -0.00061318 | 38,0528018785818-69,1917856887266i | 37.9487 | -61.1909 | -0,0000166666666666667 | 1,61633870398995E-06i | 1.6163e-06 | 1.5708 | 1+0,000543950433025749i | 1 | 0.00054395 | 1+0,128760838217667i | 1.0083 | 0.12806 | -1,32209139840832+10,3120893034601i | 20.3377 | 97.3059 | 210,796311560216+152,025015125427i | 48.296 | 35.7989 | 663,202591039012+483,881755918387i | 58.2865 | 36.115 | 48.296 | 35.7989
[5 empty] | 90 | 79.4328 | 54,631621870174 | 1+1,98919023249054i | 2.2264 | 1.105 | 1+0,0249545574674876i | 1.0003 | 0.024949 | 1-0,0019860527967926i | 1 | -0.0019861 | 0,999999974761706+0,00027286759099963i | 1 | 0.00027287 | 11,519562517076-21,6747025787098i | 27.7995 | -62.0105 | 171,265703090588 | 1+1,97015364728124i | 2.2094 | 1.1011 | 1+0,0249545574674876i | 1.0003 | 0.024949 | 1-0,000627462687227923i | 1 | -0.00062746 | 36,7666964440532-68,269644106041i | 37.7906 | -61.6953 | -0,0000166666666666667 | 1,65398806894507E-06i | 1.654e-06 | 1.5708 | 1+0,000556620666263331i | 1 | 0.00055662 | 1+0,131760063428334i | 1.0086 | 0.13101 | -1,32209137997243+10,07739061426i | 20.1411 | 97.4742 | 203,194530028687+144,743068632741i | 47.9406 | 35.4637 | 639,370938314342+460,771069649031i | 57.9317 | 35.7789 | 47.9406 | 35.4637
[5 empty] | 91 | 81.2831 | 54,631621870174 | 1+2,0355244252209i | 2.2679 | 1.1142 | 1+0,0255358237819473i | 1.0003 | 0.02553 | 1-0,00203231390925746i | 1 | -0.0020323 | 0,999999973572262+0,000279223493690452i | 1 | 0.00027922 | 11,1245271776231-21,3754672148733i | 27.6393 | -62.506 | 171,265703090588 | 1+2,01604442097926i | 2.2504 | 1.1103 | 1+0,0255358237819473i | 1.0003 | 0.02553 | 1-0,000642078170757983i | 1 | -0.00064208 | 35,5150775046919-67,3365290193215i | 37.6309 | -62.1916 | -0,0000166666666666667 | 1,69251440026747E-06i | 1.6925e-06 | 1.5708 | 1+0,00056958602714591i | 1 | 0.00056959 | 1+0,134829149568682i | 1.009 | 0.13402 | -1,32209136066769+9,84803509095259i | 19.9446 | 97.6462 | 195,79870994453+137,815054550508i | 47.5838 | 35.1402 | 616,178323542829+438,778772797901i | 57.5755 | 35.4546 | 47.5838 | 35.1402
[5 empty] | 92 | 83.1764 | 54,631621870174 | 1+2,08293787994485i | 2.3105 | 1.1232 | 1+0,0261306295281829i | 1.0003 | 0.026125 | 1-0,00207965258145786i | 1 | -0.0020796 | 0,999999972326761+0,000285727444373589i | 1 | 0.00028573 | 10,7404536966736-21,0733646469065i | 27.4776 | -62.9934 | 171,265703090588 | 1+2,06300412811479i | 2.2926 | 1.1194 | 1+0,0261306295281829i | 1.0003 | 0.026125 | 1-0,00065703409263309i | 1 | -0.00065703 | 34,2978501678686-66,3938532492607i | 37.4698 | -62.68 | -0,0000166666666666667 | 1,73193812512797E-06i | 1.7319e-06 | 1.5708 | 1+0,000582853390079446i | 1 | 0.00058285 | 1+0,137969723908806i | 1.0095 | 0.1371 | -1,32209134045313+9,62390112620352i | 19.7482 | 97.8221 | 188,608116933351+131,22597734124i | 47.2258 | 34.8287 | 593,622988355453+417,857857297074i | 57.2181 | 35.1421 | 47.2258 | 34.8287
[5 empty] | 93 | 85.1138 | 54,631621870174 | 1+2,1314557359037i | 2.3544 | 1.1321 | 1+0,0267392900800742i | 1.0004 | 0.026733 | 1-0,00212809391298441i | 1 | -0.0021281 | 0,999999971022562+0,000292382891529783i | 1 | 0.00029238 | 10,3672824032761-20,7688283174787i | 27.3145 | -63.4728 | 171,265703090588 | 1+2,11105766734613i | 2.3359 | 1.1284 | 1+0,0267392900800742i | 1.0004 | 0.026733 | 1-0,000672338382680986i | 1 | -0.00067234 | 33,1148537847716-65,4429911755057i | 37.3073 | -63.1601 | -0,0000166666666666667 | 1,77228014650732E-06i | 1.7723e-06 | 1.5708 | 1+0,000596429789595378i | 1 | 0.00059643 | 1+0,141183451622792i | 1.0099 | 0.14026 | -1,32209131928591+9,40486988121787i | 19.552 | 98.0019 | 181,621633841283+124,961229654929i | 46.8665 | 34.5292 | 571,701955915052+397,962501522572i | 56.8594 | 34.8418 | 46.8665 | 34.5292
[5 empty] | 94 | 87.0964 | 54,631621870174 | 1+2,18110371790687i | 2.3994 | 1.1409 | 1+0,0273621281575021i | 1.0004 | 0.027355 | 1-0,00217766358807227i | 1 | -0.0021777 | 0,999999969656897+0,00029919336396521i | 1 | 0.00029919 | 10,0049345106605-20,4622781868765i | 27.15 | -63.9439 | 171,265703090588 | 1+2,16023051729585i | 2.3805 | 1.1373 | 1+0,0273621281575021i | 1.0004 | 0.027355 | 1-0,000687999155438827i | 1 | -0.000688 | 31,9658660911662-64,4852759840624i | 37.1434 | -63.632 | -0,0000166666666666667 | 1,81356185427924E-06i | 1.8136e-06 | 1.5708 | 1+0,000610322424080434i | 1 | 0.00061032 | 1+0,144472036671611i | 1.0104 | 0.14348 | -1,3220912971211+9,19082522273029i | 19.356 | 98.1858 | 174,837785629658+119,006604362484i | 46.5061 | 34.2419 | 550,411107644975+379,04811050809i | 56.4995 | 34.5538 | 46.5061 | 34.2419
[5 empty] | 95 | 89.1251 | 54,631621870174 | 1+2,2319081499716i | 2.4457 | 1.1496 | 1+0,0279994739974598i | 1.0004 | 0.027992 | 1-0,00222838788921932i | 1 | -0.0022284 | 0,999999968226871+0,000306162472682505i | 1 | 0.00030616 | 9,65331345639491-20,1541200288868i | 26.9843 | -64.4068 | 171,265703090588 | 1+2,21054875005987i | 2.4262 | 1.146 | 1+0,0279994739974598i | 1.0004 | 0.027992 | 1-0,000704024714455629i | 1 | -0.00070402 | 30,8506073951388-63,5219973032846i | 36.9782 | -64.0956 | -0,0000166666666666667 | 1,85580513655164E-06i | 1.8558e-06 | 1.5708 | 1+0,000624538659593311i | 1 | 0.00062454 | 1+0,147837222706588i | 1.0109 | 0.14677 | -1,32209127391169+8,9816536614294i | 19.1602 | 98.3738 | 168,254764465305+113,348304374115i | 46.1445 | 33.967 | 529,745260828366+361,071349203984i | 56.1384 | 34.2781 | 46.1445 | 33.967
[5 empty] | 96 | 91.2011 | 54,631621870174 | 1+2,28389596928024i | 2.4932 | 1.1581 | 1+0,0286516655291479i | 1.0004 | 0.028644 | 1-0,00228029371112143i | 1 | -0.0022803 | 0,999999966729449+0,000313293912795355i | 1 | 0.00031329 | 9,31230624271298-19,8447448448335i | 26.8172 | -64.8613 | 171,265703090588 | 1+2,26203904503124i | 2.4732 | 1.1545 | 1+0,0286516655291479i | 1.0004 | 0.028644 | 1-0,000720423556694904i | 1 | -0.00072042 | 29,7687447784828-62,5543992158924i | 36.8117 | -64.5509 | -0,0000166666666666667 | 1,89903239127192E-06i | 1.899e-06 | 1.5708 | 1+0,00063908603377025i | 1 | 0.00063909 | 1+0,151280793993901i | 1.0114 | 0.15014 | -1,32209124960847+8,77724429178468i | 18.9646 | 98.5659 | 161,870454814073+107,97295032227i | 45.7818 | 33.7046 | 509,698246460252+343,990169008379i | 55.7763 | 34.015 | 45.7818 | 33.7046
[5 empty] | 97 | 93.3254 | 54,631621870174 | 1+2,33709474046274i | 2.542 | 1.1665 | 1+0,0293190485531491i | 1.0004 | 0.029311 | 1-0,00233340857493244i | 1 | -0.0023334 | 0,999999965161456+0,000320591465487705i | 1 | 0.00032059 | 8,98178476762891-19,5345283906996i | 26.649 | -65.3075 | 171,265703090588 | 1+2,31472870304593i | 2.5215 | 1.163 | 1+0,0293190485531491i | 1.0004 | 0.029311 | 1-0,000737204377039873i | 1 | -0.0007372 | 28,7198962811569-61,583678632049i | 36.644 | -64.9977 | -0,0000166666666666667 | 1,94326653810272E-06i | 1.9433e-06 | 1.5708 | 1+0,0006539722598216i | 1 | 0.00065397 | 1+0,154804576360627i | 1.0119 | 0.15359 | -1,32209122415986+8,57748873324258i | 18.7692 | 98.7623 | 155,682458361858+102,867586202192i | 45.4181 | 33.4548 | 490,262986785933+327,763827842432i | 55.4131 | 33.7646 | 45.4181 | 33.4548
[5 empty] | 98 | 95.4993 | 54,631621870174 | 1+2,39153267021172i | 2.5922 | 1.1747 | 1+0,0300019769247766i | 1.0004 | 0.029993 | 1-0,00238776064285619i | 1 | -0.0023878 | 0,999999963519566+0,000328059000018586i | 1 | 0.00032806 | 8,66160713838043-19,2238308116818i | 26.4795 | -65.7453 | 171,265703090588 | 1+2,36864566085801i | 2.5711 | 1.1713 | 1+0,0300019769247766i | 1.0004 | 0.029993 | 1-0,000754376072903601i | 1 | -0.00075438 | 27,7036350411093-60,6109840065086i | 36.475 | -65.4361 | -0,0000166666666666667 | 0,0000019885310305742i | 1.9885e-06 | 1.5708 | 1+0,000669205230621451i | 1 | 0.00066921 | 1+0,158410438162821i | 1.0125 | 0.1571 | -1,3220911975119+8,38228107276174i | 18.574 | 98.9631 | 149,688118604775+98,0196830743268i | 45.0535 | 33.2178 | 471,431572012289+312,352904079329i | 55.0489 | 33.527 | 45.0535 | 33.2178
[5 empty] | 99 | 97.7237 | 54,631621870174 | 1+2,44723862223813i | 2.6437 | 1.1829 | 1+0,0307008127416928i | 1.0005 | 0.030691 | 1-0,00244337873307852i | 1 | -0.0024434 | 0,999999961800297+0,00033570047577365i | 1 | 0.0003357 | 8,35161895966271-18,9129963780541i | 26.3089 | -66.1747 | 171,265703090588 | 1+2,42381850595222i | 2.622 | 1.1795 | 1+0,0307008127416928i | 1.0005 | 0.030691 | 1-0,000771947748946529i | 1 | -0.00077195 | 26,7194933646482-59,6374143812158i | 36.3048 | -65.8661 | -0,0000166666666666667 | 0,0000020348498685194i | 2.0348e-06 | 1.5708 | 1+0,000684793022892556i | 1 | 0.00068479 | 1+0,162100291276138i | 1.0131 | 0.1607 | -1,32209116960807+8,19151780865665i | 18.379 | 99.1683 | 143,884544967387+93,4171409414464i | 44.6878 | 32.9937 | 453,195335732163+297,719304666462i | 54.6838 | 33.3023 | 44.6878 | 32.9937
[5 empty] | 100 | 100 | 54,631621870174 | 1+2,50424213257509i | 2.6965 | 1.1909 | 1+0,0314159265358979i | 1.0005 | 0.031406 | 1-0,00250029233504708i | 1 | -0.0025003 | 0,99999996+0,000343519944364491i | 1 | 0.00034352 | 8,05165459004163-18,6023533158786i | 26.1371 | -66.5956 | 171,265703090588 | 1+2,48027649170131i | 2.6743 | 1.1876 | 1+0,0314159265358979i | 1.0005 | 0.031406 | 1-0,000789928721903887i | 1 | -0.00078993 | 25,7669667054583-58,664018733534i | 36.1336 | -66.2875 | -0,0000166666666666667 | 2,08224761079932E-06i | 2.0822e-06 | 1.5708 | 1+0,000700743901488707i | 1 | 0.00070074 | 1+0,165876092109541i | 1.0137 | 0.16438 | -1,32209114038916+8,00509779571942i | 18.1842 | 99.3781 | 138,268636325166+89,0482889199484i | 44.3213 | 32.7825 | 435,544928655867+283,826267803469i | 54.3178 | 33.0906 | 44.3213 | 32.7825
[5 empty] | 1 | 102.3293 | 54,631621870174 | 1+2,5625734252383i | 2.7508 | 1.1987 | 1+0,0321476974701913i | 1.0005 | 0.032137 | 1-0,00255853162510696i | 1 | -0.0025585 | 0,999999958114858+0,000351521551776859i | 1 | 0.00035152 | 7,76153836082836-18,2922137258573i | 25.9643 | -67.0081 | 171,265703090588 | 1+2,53804955287665i | 2.7279 | 1.1955 | 1+0,0321476974701913i | 1.0005 | 0.032137 | 1-0,00080832852552554i | 1 | -0.00080833 | 24,8455175331835-57,6917956093617i | 35.9612 | -66.7004 | -0,0000166666666666667 | 2,13074938832428E-06i | 2.1307e-06 | 1.5708 | 1+0,000717066323776869i | 1 | 0.00071707 | 1+0,16973984264261i | 1.0143 | 0.16814 | -1,32209110979322+7,82292219159158i | 17.9897 | 99.5925 | 132,837103824175+84,901883829207i | 43.954 | 32.5844 | 418,470390296408+270,638360555064i | 53.9509 | 32.8921 | 43.954 | 32.5844
[5 empty] | 2 | 104.7129 | 54,631621870174 | 1+2,62226342825124i | 2.8065 | 1.2065 | 1+0,0328965135392085i | 1.0005 | 0.032885 | 1-0,00261812748250064i | 1 | -0.0026181 | 0,999999956140872+0,000359709540568916i | 1 | 0.00035971 | 7,48108575257127-17,9828735834887i | 25.7904 | -67.4121 | 171,265703090588 | 1+2,59716832151998i | 2.783 | 1.2033 | 1+0,0328965135392085i | 1.0005 | 0.032885 | 1-0,00082715691563092i | 1 | -0.00082716 | 23,9545790752835-56,721693019872i | 35.7877 | -67.1048 | -0,0000166666666666667 | 2,18038091737874E-06i | 2.1804e-06 | 1.5708 | 1+0,000733768944121393i | 1 | 0.00073377 | 1+0,173693591487021i | 1.015 | 0.17198 | -1,32209107775533+7,64489440435625i | 17.7954 | 99.8116 | 127,586492907262+80,9671073254738i | 43.5858 | 32.3994 | 401,961218306416+258,121471788094i | 53.5831 | 32.7068 | 43.5858 | 32.3994
[5 empty] | 3 | 107.1519 | 54,631621870174 | 1+2,6833437900436i | 2.8636 | 1.2141 | 1+0,033662771775141i | 1.0006 | 0.03365 | 1-0,00267911150574056i | 1 | -0.0026791 | 0,999999954073855+0,000368088252120701i | 1 | 0.00036809 | 7,21010452514876-17,6746128136403i | 25.6155 | -67.8077 | 171,265703090588 | 1+2,65766414318496i | 2.8396 | 1.2109 | 1+0,033662771775141i | 1.0006 | 0.03365 | 1-0,000846423875281683i | 1 | -0.00084642 | 23,0935589185141-55,7546085803294i | 35.6133 | -67.5007 | -0,0000166666666666667 | 2,23116851325635E-06i | 2.2312e-06 | 1.5708 | 1+0,000750860618472669i | 1 | 0.00075086 | 1+0,177739434972745i | 1.0157 | 0.1759 | -1,32209104420755+7,47092004132403i | 17.6014 | 100.0354 | 122,513204471568+77,2335617077248i | 43.2169 | 32.2277 | 386,006435213913+246,242800827175i | 53.2147 | 32.5348 | 43.2169 | 32.2277
[5 empty] | 4 | 109.6478 | 54,631621870174 | 1+2,7458468962317i | 2.9223 | 1.2215 | 1+0,0344468784582482i | 1.0006 | 0.034433 | 1-0,00274151602936305i | 1 | -0.0027415 | 0,999999951909423+0,000376662128935985i | 1 | 0.00037666 | 6,94839579823385-17,3676954326889i | 25.4397 | -68.1948 | 171,265703090588 | 1+2,719569093557i | 2.8976 | 1.2184 | 1+0,0344468784582482i | 1.0006 | 0.034433 | 1-0,000866139620074865i | 1 | -0.00086614 | 22,2618424589073-54,7913898694582i | 35.4378 | -67.888 | -0,0000166666666666667 | 2,28313910421269E-06i | 2.2831e-06 | 1.5708 | 1+0,000768350409062675i | 1 | 0.00076835 | 1+0,18187951825955i | 1.0164 | 0.17991 | -1,3220910090787+7,30090685898467i | 17.4077 | 100.2642 | 117,61351509691+73,691264522241i | 42.8473 | 32.0694 | 370,594652350783+234,970842223209i | 52.8455 | 32.3762 | 42.8473 | 32.0694
[5 empty] | 5 | 112.2018 | 54,631621870174 | 1+2,80980588678976i | 2.9825 | 1.2289 | 1+0,0352492493322722i | 1.0006 | 0.035235 | 1-0,00280537414107257i | 1 | -0.0028054 | 0,999999949642984+0,000385435716997743i | 1 | 0.00038544 | 6,69575507963407-17,0623697514788i | 25.2628 | -68.5736 | 171,265703090588 | 1+2,78291599546021i | 2.9571 | 1.2258 | 1+0,0352492493322722i | 1.0006 | 0.035235 | 1-0,000886314603559325i | 1 | -0.00088631 | 21,4587961914948-53,8328349880625i | 35.2614 | -68.2668 | -0,0000166666666666667 | 0,000002336320245743i | 2.3363e-06 | 1.5708 | 1+0,000786247589209887i | 1 | 0.00078625 | 1+0,186116036474397i | 1.0172 | 0.18401 | -1,32209097229429+7,13476471409833i | 17.2142 | 100.498 | 112,883596298272+70,3306420907951i | 42.4771 | 31.9244 | 355,714130811628+224,27536702483i | 52.4756 | 32.2312 | 42.4771 | 31.9244
[5 empty] | 6 | 114.8154 | 54,631621870174 | 1+2,87525467362117i | 3.0442 | 1.2361 | 1+0,0360703098248712i | 1.0007 | 0.036055 | 1-0,0028707196992852i | 1 | -0.0028707 | 0,99999994726973+0,000394413668178499i | 1 | 0.00039441 | 6,45197323969098-16,758868632517i | 25.0851 | -68.9439 | 171,265703090588 | 1+2,84773843626045i | 3.0182 | 1.2331 | 1+0,0360703098248712i | 1.0007 | 0.036055 | 1-0,000906959522778351i | 1 | -0.00090696 | 20,6837708332201-52,879693296055i | 35.0841 | -68.6372 | -0,0000166666666666667 | 2,39074013519247E-06i | 2.3907e-06 | 1.5708 | 1+0,000804561648236114i | 1 | 0.00080456 | 1+0,19045123587532i | 1.018 | 0.1882 | -1,32209093377629+6,97240551590043i | 17.0211 | 100.7368 | 108,31953276845+67,1425220842619i | 42.1062 | 31.793 | 341,35283932163+214,127400934749i | 52.1051 | 32.0997 | 42.1062 | 31.793
[5 empty] | 7 | 117.4898 | 54,631621870174 | 1+2,94222795853903i | 3.1075 | 1.2432 | 1+0,0369104952731864i | 1.0007 | 0.036894 | 1-0,00293758735108086i | 1 | -0.0029376 | 0,999999944784629+0,000403600742706804i | 1 | 0.0004036 | 6,21683743054716-16,4574097950365i | 24.9065 | -69.3058 | 171,265703090588 | 1+2,91407078567387i | 3.0809 | 1.2402 | 1+0,0369104952731864i | 1.0007 | 0.036894 | 1-0,000928085323941383i | 1 | -0.00092809 | 19,9361042745076-51,9326663076393i | 34.9058 | -68.999 | -0,0000166666666666667 | 2,44642762670679E-06i | 2.4464e-06 | 1.5708 | 1+0,000823302296497868i | 1 | 0.0008233 | 1+0,194887415042424i | 1.0188 | 0.19247 | -1,32209089344299+6,81374317939488i | 16.8282 | 100.9808 | 103,917339588495+64,1181252594747i | 41.7348 | 31.675 | 327,498508929411+204,499199721675i | 51.7341 | 31.9818 | 41.7348 | 31.675
[5 empty] | 8 | 120.2264 | 54,631621870174 | 1+3,0107612516655i | 3.1725 | 1.2501 | 1+0,0377702511546636i | 1.0007 | 0.037752 | 1-0,00300601255057363i | 1 | -0.003006 | 0,999999942182409+0,000413001811691181i | 1 | 0.000413 | 5,99013194965439-16,1581961618213i | 24.7271 | -69.6594 | 171,265703090588 | 1+2,98194821399014i | 3.1452 | 1.2472 | 1+0,0377702511546636i | 1.0007 | 0.037752 | 1-0,000949703208227833i | 1 | -0.0009497 | 19,2151243568148-50,9924087251751i | 34.7268 | -69.3524 | -0,0000166666666666667 | 0,0000025034122465311i | 2.5034e-06 | 1.5708 | 1+0,000842479470534921i | 1 | 0.00084248 | 1+0,199426926096623i | 1.0197 | 0.19684 | -1,32209085120884+6,65869357971043i | 16.6357 | 101.2301 | 99,6729783942494+61,2490564723637i | 41.3628 | 31.5707 | 314,138684475309+195,364222244716i | 51.3625 | 31.8777 | 41.3628 | 31.5707
[5 empty] | 9 | 123.0269 | 54,631621870174 | 1+3,08089089025974i | 3.2391 | 1.2569 | 1+0,0386500333232513i | 1.0007 | 0.038631 | 1-0,00307603157770999i | 1 | -0.003076 | 0,99999993945755+0,000422621859702841i | 1 | 0.00042262 | 5,77163904740346-15,8614162419695i | 24.5469 | -70.0046 | 171,265703090588 | 1+3,05140671072022i | 3.2111 | 1.2541 | 1+0,0386500333232513i | 1.0007 | 0.038631 | 1-0,00097182463772609i | 1 | -0.00097182 | 18,5201514751464-50,0595295930963i | 34.5469 | -69.6974 | -0,0000166666666666667 | 2,56172420866509E-06i | 2.5617e-06 | 1.5708 | 1+0,000862103338338784i | 1 | 0.0008621 | 1+0,204072175946766i | 1.0206 | 0.20131 | -1,32209080698427+6,50717450749683i | 16.4435 | 101.4847 | 95,5823724967366+58,5272950749959i | 40.9904 | 31.4801 | 301,260772816232+186,697101431042i | 50.9904 | 31.7873 | 40.9904 | 31.4801
[5 empty] | 10 | 125.8925 | 54,631621870174 | 1+3,1526540579844i | 3.3075 | 1.2636 | 1+0,0395503082511006i | 1.0008 | 0.03953 | 1-0,00314768155750494i | 1 | -0.0031477 | 0,999999936604272+0,000432465987418576i | 1 | 0.00043247 | 5,56113967920876-15,5672445440948i | 24.3658 | -70.3416 | 171,265703090588 | 1+3,12248310367847i | 3.2787 | 1.2609 | 1+0,0395503082511006i | 1.0008 | 0.03953 | 1-0,00099446134151089i | 1 | -0.00099446 | 17,8505010060092-49,1345935542353i | 34.3662 | -70.034 | -0,0000166666666666667 | 2,62139443088295E-06i | 2.6214e-06 | 1.5708 | 1+0,000882184304743921i | 1 | 0.00088218 | 1+0,208825627565811i | 1.0216 | 0.20587 | -1,32209076067545+6,35910562533615i | 16.2517 | 101.7448 | 91,6414209626292+55,9451847982595i | 40.6175 | 31.4032 | 288,85208781587+178,47361352998i | 50.6179 | 31.7108 | 40.6175 | 31.4032
[5 empty] | 11 | 128.825 | 54,631621870174 | 1+3,22608880462092i | 3.3775 | 1.2702 | 1+0,040471553275895i | 1.0008 | 0.040449 | 1-0,00322100047972618i | 1 | -0.003221 | 0,999999933616524+0,000442539414325206i | 1 | 0.00044254 | 5,35841420277516-15,275842014795i | 24.1841 | -70.6703 | 171,265703090588 | 1+3,19521507850924i | 3.348 | 1.2675 | 1+0,040471553275895i | 1.0008 | 0.040449 | 1-0,00101762532186221i | 1 | -0.0010176 | 17,2054855625846-48,2181221919105i | 34.1847 | -70.3623 | -0,0000166666666666667 | 2,68245455112632E-06i | 2.6825e-06 | 1.5708 | 1+0,000902733016944524i | 1 | 0.00090273 | 1+0,213689801296725i | 1.0226 | 0.21052 | -1,32209071218417+6,21440842514686i | 16.0602 | 102.0104 | 87,8460116684296+53,4954232157057i | 40.2443 | 31.3401 | 276,899892133257+170,670645947755i | 50.2449 | 31.6481 | 40.2443 | 31.3401
[5 empty] | 12 | 131.8257 | 54,631621870174 | 1+3,30123406624399i | 3.4494 | 1.2767 | 1+0,0414142568539405i | 1.0009 | 0.041391 | 1-0,00329602721903675i | 1 | -0.003296 | 0,999999930487967+0,000452847481487013i | 1 | 0.00045285 | 5,16324302161815-14,987356497567i | 24.0016 | -70.9908 | 171,265703090588 | 1+3,26964119866831i | 3.4191 | 1.274 | 1+0,0414142568539405i | 1.0009 | 0.041391 | 1-0,00104132886062905i | 1 | -0.0010413 | 16,5844170800486-47,3105954422251i | 34.0025 | -70.6822 | -0,0000166666666666667 | 2,74493694427918E-06i | 2.7449e-06 | 1.5708 | 1+0,000923760370139796i | 1 | 0.00092376 | 1+0,218667276188806i | 1.0236 | 0.21528 | -1,32209066140758+6,07300618655791i | 15.8692 | 102.2816 | 84,1920333484141+51,1710508776085i | 39.8707 | 31.2908 | 265,391435863951+163,26616394739i | 49.8717 | 31.5994 | 39.8707 | 31.2908
[5 empty] | 13 | 134.8963 | 54,631621870174 | 1+3,37812968586596i | 3.523 | 1.283 | 1+0,0423789188191525i | 1.0009 | 0.042354 | 1-0,00337280155560692i | 1 | -0.0033728 | 0,999999927211966+0,000463395654377649i | 1 | 0.0004634 | 4,97540717619994-14,7019232076943i | 23.8184 | -71.3032 | 171,265703090588 | 1+3,34580092586972i | 3.492 | 1.2804 | 1+0,0423789188191525i | 1.0009 | 0.042354 | 1-0,00106558452574141i | 1 | -0.0010656 | 15,9866087349422-46,4124530621092i | 33.8196 | -70.9939 | -0,0000166666666666667 | 2,80887473933343E-06i | 2.8089e-06 | 1.5708 | 1+0,000945277513310728i | 1 | 0.00094528 | 1+0,223760691365125i | 1.0247 | 0.22013 | -1,32209060823796+5,93482393623038i | 15.6785 | 102.5586 | 80,6753866618314+48,9654401977321i | 39.4969 | 31.2554 | 254,313992106133+156,239176477984i | 49.4981 | 31.5647 | 39.4969 | 31.2554
[5 empty] | 14 | 138.0384 | 54,631621870174 | 1+3,45681643456223i | 3.5986 | 1.2892 | 1+0,0433660506480738i | 1.0009 | 0.043339 | 1-0,00345136419620619i | 1 | -0.0034514 | 0,999999923781571+0,000474189525778002i | 1 | 0.00047419 | 4,79468888428884-14,4196652189926i | 23.6345 | -71.6075 | 171,265703090588 | 1+3,42373464100894i | 3.5668 | 1.2866 | 1+0,0433660506480738i | 1.0009 | 0.043339 | 1-0,00109040517787399i | 1 | -0.0010904 | 15,4113767033236-45,524096139745i | 33.636 | -71.2974 | -0,0000166666666666667 | 2,87430183695433E-06i | 2.8743e-06 | 1.5708 | 1+0,000967295855131446i | 1 | 0.0009673 | 1+0,228972747421829i | 1.0259 | 0.22509 | -1,32209055256253+5,79978840810578i | 15.4882 | 102.8414 | 77,2919943094845+46,8722841687167i | 39.1228 | 31.2339 | 243,65488953934+149,569701377193i | 49.1243 | 31.544 | 39.1228 | 31.2339
[5 empty] | 15 | 141.2538 | 54,631621870174 | 1+3,53733603308847i | 3.676 | 1.2953 | 1+0,0443761757310661i | 1.001 | 0.044347 | 1-0,00353175679578649i | 1 | -0.0035317 | 0,999999920189507+0,000485234818741564i | 1 | 0.00048523 | 4,62087203235158-14,1406939586455i | 23.45 | -71.9037 | 171,265703090588 | 1+3,50348366557331i | 3.6434 | 1.2928 | 1+0,0443761757310661i | 1.001 | 0.044347 | 1-0,00111580397726511i | 1 | -0.0011158 | 14,8580417631214-44,645888635127i | 33.4518 | -71.5927 | -0,0000166666666666667 | 2,94125292745506E-06i | 2.9413e-06 | 1.5708 | 1+0,000989827070018227i | 1 | 0.00098983 | 1+0,234306207860029i | 1.0271 | 0.23015 | -1,32209049426321+5,66782800455936i | 15.2984 | 103.1302 | 74,0378102335356+44,8855849754578i | 38.7485 | 31.2264 | 233,401542116223+143,238730170367i | 48.7502 | 31.5375 | 38.7485 | 31.2264
[5 empty] | 16 | 144.544 | 54,631621870174 | 1+3,61973117400164i | 3.7553 | 1.3013 | 1+0,0454098296498193i | 1.001 | 0.045379 | 1-0,00361402197956825i | 1 | -0.003614 | 0,999999916428155+0,000496537389628864i | 1 | 0.00049654 | 4,4537426199455-13,8651097067065i | 23.2649 | -72.192 | 171,265703090588 | 1+3,58509028355126i | 3.7219 | 1.2988 | 1+0,0454098296498193i | 1.001 | 0.045379 | 1-0,00114179439069438i | 1 | -0.0011418 | 14,3259307466595-43,7781589395843i | 33.267 | -71.8799 | -0,0000166666666666667 | 3,00976350919002E-06i | 3.0098e-06 | 1.5708 | 1+0,00101288310431944i | 1 | 0.0010129 | 1+0,239763900551046i | 1.0283 | 0.23532 | -1,32209043321634+5,53887275843808i | 15.1091 | 103.4249 | 70,9088279373942+42,9996425694425i | 38.374 | 31.2329 | 223,541475977958+137,228192669792i | 48.376 | 31.545 | 38.374 | 31.2329
[5 empty] | 17 | 147.9108 | 54,631621870174 | 1+3,70404554429606i | 3.8367 | 1.3071 | 1+0,0464675604613228i | 1.0011 | 0.046434 | 1-0,00369820336564081i | 1 | -0.0036982 | 0,999999912489535+0,000508103231212595i | 1 | 0.0005081 | 4,29308915920354-13,5930020971769i | 23.0792 | -72.4723 | 171,265703090588 | 1+3,66859776385183i | 3.8024 | 1.3047 | 1+0,0464675604613228i | 1.0011 | 0.046434 | 1-0,00116839019862303i | 1 | -0.0011684 | 13,8143778497556-42,9212014441559i | 33.0815 | -72.159 | -0,0000166666666666667 | 3,07986990737648E-06i | 3.0799e-06 | 1.5708 | 1+0,00103647618264966i | 1 | 0.0010365 | 1+0,245348719235784i | 1.0297 | 0.2406 | -1,32209036929241+5,41285429596314i | 14.9202 | 103.7258 | 67,9010879648433+41,2090432607968i | 37.9994 | 31.2535 | 214,06235371197+131,520921557886i | 48.0017 | 31.5668 | 37.9994 | 31.2535
[5 empty] | 18 | 151.3561 | 54,631621870174 | 1+3,79032384856691i | 3.92 | 1.3128 | 1+0,0475499289884539i | 1.0011 | 0.047514 | 1-0,00378434558808934i | 1 | -0.0037843 | 0,999999908365294+0,000519938475855056i | 1 | 0.00051994 | 4,13870303159196-13,3244506178929i | 22.893 | -72.7447 | 171,265703090588 | 1+3,75405038324642i | 3.885 | 1.3105 | 1+0,0475499289884539i | 1.0011 | 0.047514 | 1-0,00119560550250047i | 1 | -0.0011956 | 13,3227258041207-42,0752781077358i | 32.8955 | -72.4301 | -0,0000166666666666667 | 3,15160929335472E-06i | 3.1516e-06 | 1.5708 | 1+0,00106061881437131i | 1 | 0.0010606 | 1+0,251063625059036i | 1.031 | 0.24598 | -1,32209030235586+5,28970580047729i | 14.7318 | 104.0328 | 65,0106845792427+39,5086483788007i | 37.6248 | 31.2881 | 204,951996076611+126,100617119389i | 47.6273 | 31.6027 | 37.6248 | 31.2881
[5 empty] | 19 | 154.8817 | 54,631621870174 | 1+3,87861183271313i | 4.0055 | 1.3185 | 1+0,0486575091173323i | 1.0012 | 0.048619 | 1-0,00387249432066041i | 1 | -0.0038725 | 0,999999904046683+0,000532049398759615i | 1 | 0.00053205 | 3,990378804182-13,0595251067591i | 22.7062 | -73.0093 | 171,265703090588 | 1+3,84149344984494i | 3.9695 | 1.3161 | 1+0,0486575091173323i | 1.0012 | 0.048619 | 1-0,00122345473224104i | 1 | -0.0012235 | 12,8503269200081-41,2406200168772i | 32.7089 | -72.6933 | -0,0000166666666666667 | 3,22501970429679E-06i | 3.225e-06 | 1.5708 | 1+0,00108532380022728i | 1 | 0.0010853 | 1+0,256911648139515i | 1.0325 | 0.25147 | -1,32209023226469+5,16936197701768i | 14.5439 | 104.3462 | 62,2337716847432+37,8935830458974i | 37.2501 | 31.3369 | 196,198401321529+120,95181226939i | 47.2528 | 31.6529 | 37.2501 | 31.3369
[5 empty] | 20 | 158.4893 | 54,631621870174 | 1+3,96895630819257i | 4.093 | 1.324 | 1+0,0497908881016031i | 1.0012 | 0.04975 | 1-0,00396269630097882i | 1 | -0.0039627 | 0,999999899524543+0,000544442421297903i | 1 | 0.00054444 | 3,84791450770716-12,7982862421586i | 22.5189 | -73.2661 | 171,265703090588 | 1+3,93097332711875i | 4.0562 | 1.3217 | 1+0,0497908881016031i | 1.0012 | 0.04975 | 1-0,00125195265387498i | 1 | -0.001252 | 12,3965440061977-40,417428930093i | 32.5218 | -72.9486 | -0,0000166666666666667 | 3,30014006337426E-06i | 3.3001e-06 | 1.5708 | 1+0,00111060423912809i | 1 | 0.0011106 | 1+0,262895889176465i | 1.034 | 0.25708 | -1,32209015887023+5,05175901769569i | 14.3566 | 104.6659 | 59,5665680320618+36,3592251047939i | 36.8754 | 31.3997 | 187,789762235076+116,059838006884i | 46.8784 | 31.7173 | 36.8754 | 31.3997
[5 empty] | 21 | 162.181 | 54,631621870174 | 1+4,06140517684193i | 4.1827 | 1.3294 | 1+0,0509506668738055i | 1.0013 | 0.050907 | 1-0,00405499935532848i | 1 | -0.004055 | 0,99999989478928+0,000557124114414508i | 1 | 0.00055712 | 3,71111187868864-12,5407860256466i | 22.3311 | -73.5153 | 171,265703090588 | 1+4,02253745848316i | 4.145 | 1.3271 | 1+0,0509506668738055i | 1.0013 | 0.050907 | 1-0,00128111437737755i | 1 | -0.0012811 | 11,960751174458-39,6058788003582i | 32.3342 | -73.196 | -0,0000166666666666667 | 3,37701020039584E-06i | 3.377e-06 | 1.5708 | 1+0,00113647353509707i | 1 | 0.0011365 | 1+0,269019521093693i | 1.0356 | 0.2628 | -1,3220900820168+4,93683456786516i | 14.1698 | 104.9921 | 57,0053617515435+34,9011942331273i | 36.5008 | 31.4768 | 179,714481051065+111,410789407211i | 46.504 | 31.7961 | 36.5008 | 31.4768
[5 empty] | 22 | 165.9587 | 54,631621870174 | 1+4,15600745627514i | 4.2746 | 1.3347 | 1+0,0521374603639965i | 1.0014 | 0.05209 | 1-0,00414945242401062i | 1 | -0.0041494 | 0,999999889830852+0,00057010120211099i | 1 | 0.0005701 | 3,57977656789814-12,2870682552869i | 22.1428 | -73.7568 | 171,265703090588 | 1+4,11623439245267i | 4.236 | 1.3325 | 1+0,0521374603639965i | 1.0014 | 0.05209 | 1-0,00131095536468058i | 1 | -0.001311 | 11,5423345356177-38,8061172703585i | 32.1462 | -73.4356 | -0,0000166666666666667 | 3,45567087292569E-06i | 3.4557e-06 | 1.5708 | 1+0,00116294540437737i | 1 | 0.0011629 | 1+0,275285790721901i | 1.0372 | 0.26863 | -1,32209000154139+4,82452769306099i | 13.9836 | 105.3248 | 54,546514255992+33,5153412753668i | 36.1264 | 31.5681 | 171,961182347031+106,991492251445i | 46.1297 | 31.8892 | 36.1264 | 31.5681
[5 empty] | 23 | 169.8244 | 54,631621870174 | 1+4,2528133058729i | 4.3688 | 1.3399 | 1+0,053351897825793i | 1.0014 | 0.053301 | 1-0,00424610558729244i | 1 | -0.0042461 | 0,99999988463874+0,000583380565011007i | 1 | 0.00058338 | 3,45371831740033-12,0371689882377i | 21.9541 | -73.9907 | 171,265703090588 | 1+4,21211380838183i | 4.3292 | 1.3377 | 1+0,053351897825793i | 1.0014 | 0.053301 | 1-0,00134149143787049i | 1 | -0.0013415 | 11,1406927943108-38,0182671358016i | 31.9576 | -73.6676 | -0,0000166666666666667 | 3,53616378789357E-06i | 3.5362e-06 | 1.5708 | 1+0,00119003388270447i | 1 | 0.00119 | 1+0,281698020520187i | 1.0389 | 0.27458 | -1,32208991727331+4,71477884669104i | 13.798 | 105.6642 | 52,1864635552514+32,1977378171725i | 35.752 | 31.6735 | 164,518724064929+102,789470376546i | 45.7556 | 31.9967 | 35.752 | 31.6735
[5 empty] | 24 | 173.7801 | 54,631621870174 | 1+4,3518740533781i | 4.4653 | 1.3449 | 1+0,054594623170013i | 1.0015 | 0.05454 | 1-0,00434501009196053i | 1 | -0.004345 | 0,999999879201931+0,000596969244008553i | 1 | 0.00059697 | 3,33275110837027-11,7911169914069i | 21.7649 | -74.2171 | 171,265703090588 | 1+4,31022654280614i | 4.4247 | 1.3428 | 1+0,054594623170013i | 1.0015 | 0.05454 | 1-0,00137273878757751i | 1 | -0.0013727 | 10,7552377493378-37,2424277728225i | 31.7686 | -73.8918 | -0,0000166666666666667 | 3,61853162370846E-06i | 3.6185e-06 | 1.5708 | 1+0,00121775333274815i | 1 | 0.0012178 | 1+0,288259610337669i | 1.0407 | 0.28065 | -1,32208982903381+4,60752983846363i | 13.613 | 106.0104 | 49,9217270236453+30,9446660232756i | 35.3779 | 31.7933 | 157,376206782866+98,7929138168192i | 45.3816 | 32.1185 | 35.3779 | 31.7933
[5 empty] | 25 | 177.8279 | 54,631621870174 | 1+4,45324222211027i | 4.5641 | 1.3499 | 1+0,055866295306083i | 1.0016 | 0.055808 | 1-0,00444621837849238i | 1 | -0.0044462 | 0,999999873508894+0,000610874444001094i | 1 | 0.00061087 | 3,21669328182782-11,5489341792077i | 21.5753 | -74.436 | 171,265703090588 | 1+4,41062461639604i | 4.5226 | 1.3478 | 1+0,055866295306083i | 1.0016 | 0.055808 | 1-0,00140471398156005i | 1 | -0.0014047 | 10,385394706426-36,4786765261821i | 31.5793 | -74.1085 | -0,0000166666666666667 | 3,70281805288717E-06i | 3.7028e-06 | 1.5708 | 1+0,00124611845172772i | 1 | 0.0012461 | 1+0,294974039216118i | 1.0426 | 0.28684 | -1,32208973663572+4,50272380353429i | 13.4287 | 106.3633 | 47,7489036603596+29,7526087561669i | 35.004 | 31.9273 | 150,522981363591+94,9906477950431i | 45.0079 | 32.2548 | 35.004 | 31.9273
[5 empty] | 26 | 181.9701 | 54,631621870174 | 1+4,55697155881418i | 4.6654 | 1.3548 | 1+0,0571675884914015i | 1.0016 | 0.057105 | 1-0,00454978410886112i | 1 | -0.0045498 | 0,999999867547551+0,000625103537709717i | 1 | 0.0006251 | 3,10536763436159-11,3106360376295i | 21.3854 | -74.6476 | 171,265703090588 | 1+4,51336126153903i | 4.6228 | 1.3528 | 1+0,0571675884914015i | 1.0016 | 0.057105 | 1-0,00143743397348919i | 1 | -0.0014374 | 10,0306028099735-35,7270700555615i | 31.3895 | -74.3176 | -0,0000166666666666667 | 0,0000037890677652101i | 3.7891e-06 | 1.5708 | 1+0,00127514427920471i | 1 | 0.0012751 | 1+0,3018448672346i | 1.0446 | 0.29315 | -1,32208963988305+4,40030517235536i | 13.245 | 106.7231 | 45,6646758815924+28,6182399893841i | 34.6304 | 32.0755 | 143,948655101742+91,3721026104024i | 44.6345 | 32.4055 | 34.6304 | 32.0755
[5 empty] | 27 | 186.2087 | 54,631621870174 | 1+4,66311706215725i | 4.7691 | 1.3595 | 1+0,058499192688841i | 1.0017 | 0.058433 | 1-0,00465576219498792i | 1 | -0.0046557 | 0,99999986130526+0,000639664069588261i | 1 | 0.00063966 | 2,99860149084157-11,0762320340085i | 21.195 | -74.8518 | 171,265703090588 | 1+4,61849095056431i | 4.7255 | 1.3576 | 1+0,058499192688841i | 1.0017 | 0.058433 | 1-0,00147091611193776i | 1 | -0.0014709 | 9,69031530013712-34,9876456378103i | 31.1993 | -74.5192 | -0,0000166666666666667 | 0,0000038773264914164i | 3.8773e-06 | 1.5708 | 1+0,00130484620505707i | 1 | 0.0013048 | 1+0,30887573739708i | 1.0466 | 0.29958 | -1,32208953857058+4,30021964121208i | 13.0621 | 107.0899 | 43,665810881882+27,5384155260277i | 34.2571 | 32.2381 | 137,643096487718+87,9272844601512i | 44.2613 | 32.5707 | 34.2571 | 32.2381
[5 empty] | 28 | 190.5461 | 54,631621870174 | 1+4,77173501189037i | 4.8754 | 1.3642 | 1+0,059861813932573i | 1.0018 | 0.05979 | 1-0,00476420882785683i | 1 | -0.0047642 | 0,999999854768778+0,000654563759823461i | 1 | 0.00065456 | 2,89622675603832-10,845726012039i | 21.0043 | -75.0487 | 171,265703090588 | 1+4,72606942462457i | 4.8307 | 1.3623 | 1+0,059861813932573i | 1.0018 | 0.05979 | 1-0,00150517814957878i | 1 | -0.0015052 | 9,36399970138131-34,2604224235159i | 31.0087 | -74.7134 | -0,0000166666666666667 | 3,96764102745092E-06i | 3.9676e-06 | 1.5708 | 1+0,00133523997763904i | 1 | 0.0013352 | 1+0,316070377563985i | 1.0488 | 0.30613 | -1,32208943248344+4,20241414343024i | 12.8799 | 107.4637 | 41,7491616005279+26,510164030284i | 33.8842 | 32.415 | 131,596438701503+84,6467472227104i | 43.8886 | 32.7503 | 33.8842 | 32.415
[5 empty] | 29 | 194.9845 | 54,631621870174 | 1+4,88288299868811i | 4.9842 | 1.3688 | 1+0,061256174702416i | 1.0019 | 0.06118 | 1-0,00487518150730798i | 1 | -0.0048751 | 0,999999847924241+0,000669810508428287i | 1 | 0.00066981 | 2,79807994697996-10,6191165717022i | 20.8133 | -75.2384 | 171,265703090588 | 1+4,83615372325063i | 4.9385 | 1.3669 | 1+0,061256174702416i | 1.0019 | 0.06118 | 1-0,00154023825259807i | 1 | -0.0015402 | 9,05113794833482-33,5454026467036i | 30.8179 | -74.9002 | -0,0000166666666666667 | 4,06005925927614E-06i | 4.0601e-06 | 1.5708 | 1+0,00136634171213114i | 1 | 0.0013663 | 1+0,323432602428756i | 1.051 | 0.31281 | -1,32208932139655+4,10683682123943i | 12.6984 | 107.8446 | 39,9116673273844+25,5306783771416i | 33.5117 | 32.6062 | 125,799081944804+81,5215652214933i | 43.5163 | 32.9444 | 33.5117 | 32.6062
[5 empty] | 30 | 199.5262 | 54,631621870174 | 1+4,99661995468438i | 5.0957 | 1.3733 | 1+0,062683014306908i | 1.002 | 0.062601 | 1-0,00498873907252498i | 1 | -0.0049887 | 0,999999840757132+0,000685412399430676i | 1 | 0.00068541 | 2,70400220778907-10,396397433914i | 20.6219 | -75.4209 | 171,265703090588 | 1+4,94880221459486i | 5.0488 | 1.3714 | 1+0,062683014306908i | 1.002 | 0.062601 | 1-0,00157611501032636i | 1 | -0.0015761 | 8,75122645453136-32,8425727868911i | 30.6266 | -75.0796 | -0,0000166666666666667 | 4,15463018826186E-06i | 4.1546e-06 | 1.5708 | 1+0,00139816789908468i | 1 | 0.0013982 | 1+0,330966315540474i | 1.0533 | 0.31962 | -1,32208920507434+4,01343699827734i | 12.5177 | 108.2327 | 38,1503539806509+24,5973073232045i | 33.1397 | 32.8118 | 120,241694714828+78,5433069813366i | 43.1444 | 33.153 | 33.1397 | 32.8118
[5 empty] | 31 | 204.1738 | 54,631621870174 | 1+5,11300618471869i | 5.2099 | 1.3777 | 1+0,064143089275293i | 1.0021 | 0.064055 | 1-0,00510494173323199i | 1 | -0.0051049 | 0,999999833252247+0,000701377705159746i | 1 | 0.00070138 | 2,61383930865186-10,1775577898046i | 20.4303 | -75.5964 | 171,265703090588 | 1+5,06407462637838i | 5.1619 | 1.3758 | 1+0,064143089275293i | 1.0021 | 0.064055 | 1-0,00161282744509546i | 1 | -0.0016128 | 8,46377612932746-32,1519046830869i | 30.4351 | -75.2519 | -0,0000166666666666667 | 4,25140395716644E-06i | 4.2514e-06 | 1.5708 | 1+0,00143073541316526i | 1 | 0.0014307 | 1+0,338675511373547i | 1.0558 | 0.32655 | -1,32208908327005+3,92216515272052i | 12.3379 | 108.628 | 36,4623340875801+23,7075474994561i | 32.7682 | 33.0316 | 114,91521411777+75,7040099827243i | 42.773 | 33.3762 | 32.7682 | 33.0316
[5 empty] | 32 | 208.9296 | 54,631621870174 | 1+5,23210339831082i | 5.3268 | 1.3819 | 1+0,0656371737586465i | 1.0022 | 0.065543 | 1-0,00522385110161789i | 1 | -0.0052238 | 0,999999825393667+0,000717714890631929i | 1 | 0.00071771 | 2,52744163047778-9,962582634638i | 20.2383 | -75.7648 | 171,265703090588 | 1+5,1820320775598i | 5.2776 | 1.3802 | 1+0,0656371737586465i | 1.0022 | 0.065543 | 1-0,00165039502232427i | 1 | -0.0016504 | 8,18831234799893-31,4733565996314i | 30.2433 | -75.4168 | -0,0000166666666666667 | 4,35043187672308E-06i | 4.3504e-06 | 1.5708 | 1+0,00146406152209992i | 1 | 0.0014641 | 1+0,346564277445653i | 1.0584 | 0.33361 | -1,32208895572533+3,83297289102724i | 12.1589 | 109.0306 | 34,8448064972911+22,8590357250309i | 32.3972 | 33.2658 | 109,810845314702+72,9961564131211i | 42.4022 | 33.6138 | 32.3972 | 33.2658
[5 empty] | 33 | 213.7962 | 54,631621870174 | 1+5,35397474237977i | 5.4466 | 1.3861 | 1+0,067166059940337i | 1.0023 | 0.067065 | 1-0,00534553022500367i | 1 | -0.0053455 | 0,999999817164724+0,000734432618039199i | 1 | 0.00073443 | 2,44466413671765-9,7514530864653i | 20.0461 | -75.9262 | 171,265703090588 | 1+5,30273711074101i | 5.3962 | 1.3844 | 1+0,067166059940337i | 1.0023 | 0.067065 | 1-0,00168883766083946i | 1 | -0.0016888 | 7,92437487973403-30,8068742440726i | 30.0512 | -75.5747 | -0,0000166666666666667 | 4,45176645284554E-06i | 4.4518e-06 | 1.5708 | 1+0,00149816389583274i | 1 | 0.0014982 | 1+0,354636796484979i | 1.061 | 0.3408 | -1,32208882216963+3,74581292227856i | 11.9808 | 109.4405 | 33,2950558531615+22,0495416394752i | 32.0269 | 33.5144 | 104,92006018728+70,4126499095612i | 42.032 | 33.8659 | 32.0269 | 33.5144
[5 empty] | 34 | 218.7762 | 54,631621870174 | 1+5,47868483472538i | 5.5692 | 1.3903 | 1+0,068730558456056i | 1.0024 | 0.068623 | 1-0,00547004361927122i | 1 | -0.00547 | 0,999999808547963+0,00075153975134192i | 1 | 0.00075154 | 2,36536633371622-9,54414668967955i | 19.8536 | -76.0806 | 171,265703090588 | 1+5,42625372532837i | 5.5176 | 1.3886 | 1+0,068730558456056i | 1.0024 | 0.068623 | 1-0,00172817574343684i | 1 | -0.0017282 | 7,67151777795069-30,1523917375064i | 29.8588 | -75.7254 | -0,0000166666666666667 | 4,55546141446738E-06i | 4.5555e-06 | 1.5708 | 1+0,00153306061589368i | 1 | 0.0015331 | 1+0,362897348647975i | 1.0638 | 0.34812 | -1,32208868231968+3,66063903310412i | 11.8036 | 109.8579 | 31,8104518505662+21,2769606496162i | 31.6572 | 33.7773 | 100,234595305319+67,9467932821451i | 41.6624 | 34.1325 | 31.6572 | 33.7773
[5 empty] | 35 | 223.8721 | 54,631621870174 | 1+5,60629979828934i | 5.6948 | 1.3943 | 1+0,070331498823625i | 1.0025 | 0.070216 | 1-0,00559745730307031i | 1 | -0.0055974 | 0,999999799525107+0,000769045360968609i | 1 | 0.00076905 | 2,2894122208863-9,34063770370365i | 19.6609 | -76.2282 | 171,265703090588 | 1+5,55264741146587i | 5.642 | 1.3926 | 1+0,070331498823625i | 1.0025 | 0.070216 | 1-0,00176843012768851i | 1 | -0.0017684 | 7,42930923708596-29,509832538027i | 29.6662 | -75.869 | -0,0000166666666666667 | 4,66157174202985E-06i | 4.6616e-06 | 1.5708 | 1+0,00156877018498562i | 1 | 0.0015688 | 1+0,37135031378874i | 1.0667 | 0.35557 | -1,32208853587884+3,57740606317909i | 11.6274 | 110.2826 | 30,388448304054+20,5393071859792i | 31.2883 | 34.0544 | 95,7464492730873+65,5922672042136i | 41.2936 | 34.4136 | 31.2883 | 34.0544
[5 empty] | 36 | 229.0868 | 54,631621870174 | 1+5,73688729621448i | 5.8234 | 1.3982 | 1+0,0719697298828175i | 1.0026 | 0.071846 | 1-0,00572783883282257i | 1 | -0.0057278 | 0,999999790077016+0,0007869587286252i | 1 | 0.00078696 | 2,21667023190381-9,14089737709645i | 19.4679 | -76.3689 | 171,265703090588 | 1+5,68198518475889i | 5.7693 | 1.3966 | 1+0,0719697298828175i | 1.0026 | 0.071846 | 1-0,00180962215700181i | 1 | -0.0018096 | 7,19733141972716-28,8791103181162i | 29.4734 | -76.0057 | -0,0000166666666666667 | 4,77015369663313E-06i | 4.7702e-06 | 1.5708 | 1+0,00160531153679477i | 1 | 0.0016053 | 1+0,380000173781276i | 1.0698 | 0.36315 | -1,32208838253648+3,49606988127967i | 11.4521 | 110.7148 | 29,0265820464208+19,8347082627055i | 30.92 | 34.3459 | 91,4478795260329+63,3431098516668i | 40.9255 | 34.7091 | 30.92 | 34.3459
[5 empty] | 37 | 234.4229 | 54,631621870174 | 1+5,87051656772072i | 5.9551 | 1.4021 | 1+0,0736461202454255i | 1.0027 | 0.073513 | 1-0,00586125733854088i | 1 | -0.0058612 | 0,99999978018365+0,000805289352216335i | 1 | 0.00080529 | 2,14701316803848-8,94489420740776i | 19.2748 | -76.5028 | 171,265703090588 | 1+5,81433562180681i | 5.8997 | 1.4005 | 1+0,0736461202454255i | 1.0027 | 0.073513 | 1-0,00185177367193592i | 1 | -0.0018518 | 6,97518025768541-28,2601297969459i | 29.2803 | -76.1353 | -0,0000166666666666667 | 4,88126484986682E-06i | 4.8813e-06 | 1.5708 | 1+0,00164270404602953i | 1 | 0.0016427 | 1+0,388851514895846i | 1.0729 | 0.37086 | -1,32208822196735+3,41658736188406i | 11.2778 | 111.1545 | 27,7224716805468+19,1613973340767i | 30.5526 | 34.6517 | 87,3313986446634+61,1936974710819i | 40.5582 | 35.0192 | 30.5526 | 34.6517
[5 empty] | 38 | 239.8833 | 54,631621870174 | 1+6,00725846481671i | 6.0899 | 1.4058 | 1+0,07536155875581i | 1.0028 | 0.075219 | 1-0,00599778356048305i | 1 | -0.0059977 | 0,999999769824025+0,000824046950881287i | 1 | 0.00082405 | 2,08031812465303-8,75259418715116i | 19.0814 | -76.63 | 171,265703090588 | 1+5,94976889656329i | 6.0332 | 1.4043 | 1+0,07536155875581i | 1.0028 | 0.075219 | 1-0,00189490702178204i | 1 | -0.0018949 | 6,76246523035358-27,6527875287087i | 29.087 | -76.2581 | -0,0000166666666666667 | 4,99496411433508E-06i | 4.995e-06 | 1.5708 | 1+0,00168096753869326i | 1 | 0.001681 | 1+0,397909030230677i | 1.0763 | 0.3787 | -1,32208805383089+3,33891636230672i | 11.1046 | 111.6017 | 26,473816203338+18,5177084400695i | 30.186 | 34.9717 | 83,3897702474995+59,1387258539874i | 40.1917 | 35.3437 | 30.186 | 34.9717
[5 empty] | 39 | 245.4709 | 54,631621870174 | 1+6,14718548986616i | 6.228 | 1.4095 | 1+0,0771169549621745i | 1.003 | 0.076965 | 1-0,006137489886659i | 1 | -0.0061374 | 0,999999758976166+0,000843241470147141i | 1 | 0.00084324 | 2,01646641182573-8,56396103629452i | 18.8878 | -76.7505 | 171,265703090588 | 1+6,0883568175432i | 6.1699 | 1.408 | 1+0,0771169549621745i | 1.003 | 0.076965 | 1-0,00193904507641315i | 1 | -0.001939 | 6,55880912343848-27,0569726481854i | 28.8936 | -76.3739 | -0,0000166666666666667 | 5,11131177489294E-06i | 5.1113e-06 | 1.5708 | 1+0,00172012230259624i | 1 | 0.0017201 | 1+0,407177522200281i | 1.0797 | 0.38668 | -1,32208787777043+3,26301570035381i | 10.9325 | 112.0565 | 25,2783935196413+17,9020706328067i | 29.8204 | 35.306 | 79,6160045203645+57,1731926927356i | 39.8261 | 35.6826 | 29.8204 | 35.306
[5 empty] | 40 | 251.1886 | 54,631621870174 | 1+6,29037183403i | 6.3694 | 1.4131 | 1+0,078913239598824i | 1.0031 | 0.07875 | 1-0,00628045039121218i | 1 | -0.0062804 | 0,999999747617062+0,000862883087202094i | 1 | 0.00086288 | 1,9553434699744-8,37895642168945i | 18.6941 | -76.8643 | 171,265703090588 | 1+6,23017286589673i | 6.3099 | 1.4116 | 1+0,078913239598824i | 1.0031 | 0.07875 | 1-0,00198421123841008i | 1 | -0.0019842 | 6,36384777091721-26,4725675748437i | 28.6999 | -76.4829 | -0,0000166666666666667 | 5,23036952061004E-06i | 5.2304e-06 | 1.5708 | 1+0,00176018909811257i | 1 | 0.0017602 | 1+0,416661905081791i | 1.0833 | 0.39479 | -1,32208769341256+3,18884513248779i | 10.7615 | 112.5188 | 24,1340588625839+17,3130026753254i | 29.4556 | 35.6544 | 76,0033534348138+55,2923807919158i | 39.4615 | 36.0359 | 29.4556 | 35.6544
[5 empty] | 41 | 257.0396 | 54,631621870174 | 1+6,43689341660312i | 6.5141 | 1.4167 | 1+0,0807513650796485i | 1.0033 | 0.080577 | 1-0,00642674087369433i | 1 | -0.0064267 | 0,999999735722621+0,000882982216291483i | 1 | 0.00088298 | 1,89683878129059-8,19754016388454i | 18.5002 | -76.9716 | 171,265703090588 | 1+6,37529223436981i | 6.4532 | 1.4152 | 1+0,0807513650796485i | 1.0033 | 0.080577 | 1-0,00203042945546975i | 1 | -0.0020304 | 6,17722978284057-25,8994486768375i | 28.5061 | -76.5851 | -0,0000166666666666667 | 5,35220047747911E-06i | 5.3522e-06 | 1.5708 | 1+0,00180118916918757i | 1 | 0.0018012 | 1+0,426367207620544i | 1.0871 | 0.40303 | -1,32208750036622+3,11636533248979i | 10.5917 | 112.9886 | 23,0387431354683+16,749108003758i | 29.0919 | 36.0171 | 72,5453057043115+53,4918421080911i | 39.0978 | 36.4035 | 29.0919 | 36.0171
[5 empty] | 42 | 263.0268 | 54,631621870174 | 1+6,58682792526808i | 6.6623 | 1.4201 | 1+0,082632306003109i | 1.0034 | 0.082445 | 1-0,00657643889925569i | 1 | -0.0065763 | 0,999999723267612+0,000903549514239603i | 1 | 0.00090355 | 1,84084577772263-8,01967043177532i | 18.3061 | -77.0722 | 171,265703090588 | 1+6,52379186717253i | 6.6 | 1.4187 | 1+0,082632306003109i | 1.0034 | 0.082445 | 1-0,00207772423310262i | 1 | -0.0020777 | 5,99861626138591-25,3374868963099i | 28.3121 | -76.6805 | -0,0000166666666666667 | 5,47686924188607E-06i | 5.4769e-06 | 1.5708 | 1+0,00184314425460163i | 1 | 0.0018431 | 1+0,436298575696415i | 1.091 | 0.4114 | -1,32208729822195+3,04553787060826i | 10.4231 | 113.466 | 21,9904511890564+16,2090699437799i | 28.7292 | 36.3938 | 69,2355815226664+51,7673825897737i | 38.7352 | 36.7854 | 28.7292 | 36.3938
[5 empty] | 43 | 269.1535 | 54,631621870174 | 1+6,74025485728602i | 6.814 | 1.4235 | 1+0,0845570596689805i | 1.0036 | 0.084356 | 1-0,00672962383977092i | 1 | -0.0067295 | 0,999999710225616+0,000924595886100067i | 1 | 0.0009246 | 1,78726174618337-7,84530392555716i | 18.1119 | -77.1663 | 171,265703090588 | 1+6,67575050077584i | 6.7502 | 1.4221 | 1+0,0845570596689805i | 1.0036 | 0.084356 | 1-0,00212612064762582i | 1 | -0.0021261 | 5,82768050735818-24,7865483374483i | 28.118 | -76.7692 | -0,0000166666666666667 | 5,60444191486003E-06i | 5.6044e-06 | 1.5708 | 1+0,00188607659949639i | 1 | 0.0018861 | 1+0,446461275052217i | 1.0951 | 0.41991 | -1,32208708655098+2,97632519318306i | 10.2557 | 113.9508 | 20,9872600468981+15,6916471720247i | 28.3676 | 36.7845 | 66,0681271254739+50,115047788984i | 38.3737 | 37.1816 | 28.3676 | 36.7845
[5 empty] | 44 | 275.4229 | 54,631621870174 | 1+6,89725556164712i | 6.9694 | 1.4268 | 1+0,0865266466071335i | 1.0037 | 0.086312 | 1-0,00688637691592309i | 1 | -0.0068863 | 0,99999969656897+0,000946132490937814i | 1 | 0.00094613 | 1,73598773159719-7,67439604844967i | 17.9176 | -77.2539 | 171,265703090588 | 1+6,83124870565866i | 6.9041 | 1.4254 | 1+0,0865266466071335i | 1.0037 | 0.086312 | 1-0,00217564435945892i | 1 | -0.0021756 | 5,66410771914211-24,246494818757i | 27.9237 | -76.8512 | -0,0000166666666666667 | 0,0000057349861371208i | 5.735e-06 | 1.5708 | 1+0,00193000896716937i | 1 | 0.00193 | 1+0,456860694085665i | 1.0994 | 0.42854 | -1,32208686490434+2,90869060273396i | 10.0896 | 114.4432 | 20,0273170902045+15,1956694130873i | 28.0072 | 37.1893 | 63,0371092116751+48,5311092153913i | 38.0133 | 37.592 | 28.0072 | 37.1893
[5 empty] | 45 | 281.8383 | 54,631621870174 | 1+7,05791328220295i | 7.1284 | 1.43 | 1+0,088542111118633i | 1.0039 | 0.088312 | 1-0,00704678124026805i | 1 | -0.0070467 | 0,999999682268706+0,0009681707477458i | 1 | 0.00096817 | 1,68692843834407-7,50690106766388i | 17.7232 | -77.335 | 171,265703090588 | 1+6,99036892902748i | 7.0615 | 1.4287 | 1+0,088542111118633i | 1.0039 | 0.088312 | 1-0,00222632162672947i | 1 | -0.0022263 | 5,50759468592527-23,7171843910189i | 27.7294 | -76.9265 | -0,0000166666666666667 | 5,86857112494298E-06i | 5.8686e-06 | 1.5708 | 1+0,00197496465114344i | 1 | 0.001975 | 1+0,467502346706382i | 1.1039 | 0.43731 | -1,32208663281189+2,84259823850317i | 9.9248 | 114.943 | 19,108838212714+14,7200333627175i | 27.6479 | 37.608 | 60,1369092589576+47,0120514039015i | 37.6541 | 38.0165 | 27.6479 | 37.608
[5 empty] | 46 | 288.4032 | 54,631621870174 | 1+7,22231320180354i | 7.2912 | 1.4332 | 1+0,090604521829441i | 1.0041 | 0.090358 | 1-0,00721092186130178i | 1 | -0.0072108 | 0,999999667294492+0,000990722341499495i | 1 | 0.00099072 | 1,63999213060521-7,34277226508173i | 17.5286 | -77.4098 | 171,265703090588 | 1+7,15319553853094i | 7.2228 | 1.4319 | 1+0,090604521829441i | 1.0041 | 0.090358 | 1-0,00227817931919535i | 1 | -0.0022782 | 5,35784947684119-23,1984718224234i | 27.5349 | -76.9952 | -0,0000166666666666667 | 6,00526770685534E-06i | 6.0053e-06 | 1.5708 | 1+0,00202096748751728i | 1 | 0.002021 | 1+0,478391875259448i | 1.1085 | 0.44621 | -1,32208638978135+2,77801305744146i | 9.7613 | 115.4503 | 18,2301059549944+14,263698827851i | 27.2899 | 38.0405 | 57,3621177635511+45,5545596666229i | 37.2962 | 38.4551 | 27.2899 | 38.0405
[5 empty] | 47 | 295.1209 | 54,631621870174 | 1+7,39054248746233i | 7.4579 | 1.4363 | 1+0,0927149722570155i | 1.0043 | 0.092451 | 1-0,0073788858085542i | 1 | -0.0073788 | 0,999999651614564+0,00101379922935241i | 1 | 0.0010138 | 1,59509053206491-7,18196207811378i | 17.334 | -77.478 | 171,265703090588 | 1+7,31981486699266i | 7.3878 | 1.435 | 1+0,0927149722570155i | 1.0043 | 0.092451 | 1-0,00233124493249154i | 1 | -0.0023312 | 5,21459112751949-22,6902090523226i | 27.3403 | -77.0572 | -0,0000166666666666667 | 6,14514836119498E-06i | 6.1451e-06 | 1.5708 | 1+0,00206804186760368i | 1 | 0.002068 | 1+0,489535053517042i | 1.1134 | 0.45524 | -1,32208613529723+2,71490081562784i | 9.5993 | 115.9649 | 17,3894676266924+13,825685074208i | 26.9333 | 38.4868 | 54,7075284319794+44,1555085003398i | 36.9396 | 38.9077 | 26.9333 | 38.4868
[5 empty] | 48 | 301.9952 | 54,631621870174 | 1+7,56269033657337i | 7.6285 | 1.4393 | 1+0,0948745813901085i | 1.0045 | 0.094591 | 1-0,00755076213873342i | 1 | -0.0075506 | 0,999999635195664+0,00103741364697595i | 1 | 0.0010374 | 1,55213872537674-7,02442223119406i | 17.1392 | -77.54 | 171,265703090588 | 1+7,49031525818607i | 7.5568 | 1.4381 | 1+0,0948745813901085i | 1.0045 | 0.094591 | 1-0,00238554660270861i | 1 | -0.0023855 | 5,07754932538152-22,1922456150637i | 27.1456 | -77.1126 | -0,0000166666666666667 | 6,28828725453638E-06i | 6.2883e-06 | 1.5708 | 1+0,00211621275086204i | 1 | 0.0021162 | 1+0,500937789739773i | 1.1185 | 0.4644 | -1,32208586881974+2,65322805011301i | 9.4387 | 116.4868 | 16,585333424373+13,4050673723211i | 26.5779 | 38.9468 | 52,1681323495623+42,8119506209872i | 36.5843 | 39.3741 | 26.5779 | 38.9468
[5 empty] | 49 | 309.0295 | 54,631621870174 | 1+7,73884802420491i | 7.8032 | 1.4423 | 1+0,097084494282068i | 1.0047 | 0.096781 | 1-0,00772664198294474i | 1 | -0.0077265 | 0,999999618002966+0,00106157811504691i | 1 | 0.0010616 | 1,51105505175905-6,87010385836361i | 16.9444 | -77.5955 | 171,265703090588 | 1+7,66478711367541i | 7.7297 | 1.4411 | 1+0,097084494282068i | 1.0047 | 0.096781 | 1-0,00244111312131088i | 1 | -0.0024411 | 4,94646409487957-21,7044290353234i | 26.9509 | -77.1615 | -0,0000166666666666667 | 6,43476028101547E-06i | 6.4348e-06 | 1.5708 | 1+0,00216550567813231i | 1 | 0.0021655 | 1+0,512606129809319i | 1.1237 | 0.47368 | -1,32208558978367+2,5929620611768i | 9.2795 | 117.0159 | 15,8161745517807+13,0009737330205i | 26.224 | 39.4204 | 49,7391121478751+41,5211065970793i | 36.2304 | 39.8544 | 26.224 | 39.4204
[5 empty] | 50 | 316.2278 | 54,631621870174 | 1+7,91910895149463i | 7.982 | 1.4452 | 1+0,099345882657961i | 1.0049 | 0.099021 | 1-0,00790661859500961i | 1 | -0.0079065 | 0,9999996+0,00108630544588612i | 1 | 0.0010863 | 1,47176101104477-6,71895761738416i | 16.7496 | -77.6447 | 171,265703090588 | 1+7,84332294074787i | 7.9068 | 1.444 | 1+0,099345882657961i | 1.0049 | 0.099021 | 1-0,00249797395040202i | 1 | -0.002498 | 4,82108548374856-21,2266051963385i | 26.7561 | -77.2038 | -0,0000166666666666667 | 6,58464510256966E-06i | 6.5846e-06 | 1.5708 | 1+0,00221594678517697i | 1 | 0.0022159 | 1+0,524546260434034i | 1.1292 | 0.48309 | -1,32208529759717+2,53407089499039i | 9.1219 | 117.5521 | 15,0805213486081+12,6125818235923i | 25.8715 | 39.9074 | 47,4158361909701+40,2803550546067i | 35.878 | 40.3483 | 25.8715 | 39.9074
[5 empty] | 51 | 323.5937 | 54,631621870174 | 1+8,10356869517224i | 8.165 | 1.448 | 1+0,101659945535838i | 1.0052 | 0.10131 | 1-0,00809078740091003i | 1 | -0.0080906 | 0,999999581148581+0,00111160875025168i | 1 | 0.0011116 | 1,43418116247345-6,57093379581256i | 16.5547 | -77.6876 | 171,265703090588 | 1+8,02601740146216i | 8.0881 | 1.4468 | 1+0,101659945535838i | 1.0052 | 0.10131 | 1-0,00255615923834626i | 1 | -0.0025562 | 4,70117325121959-20,7586186823976i | 26.5612 | -77.2396 | -0,0000166666666666667 | 6,73802119011532E-06i | 6.738e-06 | 1.5708 | 1+0,00226756281653866i | 1 | 0.0022676 | 1+0,536764512429222i | 1.135 | 0.49262 | -1,32208499164048+2,47652332667384i | 8.9659 | 118.0954 | 14,3769614331596+12,2391160560487i | 25.5205 | 40.4078 | 45,1938527979459+39,087223426566i | 35.527 | 40.8558 | 25.5205 | 40.4078
[5 empty] | 52 | 331.1311 | 54,631621870174 | 1+8,29232505823547i | 8.3524 | 1.4508 | 1+0,104027909862466i | 1.0054 | 0.10366 | 1-0,00827924604938468i | 1 | -0.0082791 | 0,999999561408722+0,00113750144429052i | 1 | 0.0011375 | 1,39824302647914-6,42598240945452i | 16.3597 | -77.7242 | 171,265703090588 | 1+8,21296736283964i | 8.2736 | 1.4496 | 1+0,104027909862466i | 1.0054 | 0.10366 | 1-0,00261569983575344i | 1 | -0.0026157 | 4,5864965590332-20,3003130969207i | 26.3663 | -77.2688 | -0,0000166666666666667 | 6,89496986568424E-06i | 6.895e-06 | 1.5708 | 1+0,00232038113972042i | 1 | 0.0023204 | 1+0,54926736407382i | 1.1409 | 0.50228 | -1,32208467126464+2,42028884374034i | 8.8114 | 118.6456 | 13,7041378636637+11,8798448391812i | 25.1711 | 40.9214 | 43,0688845174073+37,9393792209932i | 35.1777 | 41.3768 | 25.1711 | 40.9214
[5 empty] | 53 | 338.8442 | 54,631621870174 | 1+8,48547812180642i | 8.5442 | 1.4535 | 1+0,106451031163875i | 1.0056 | 0.10605 | 1-0,00847209446370343i | 1 | -0.0084719 | 0,999999540738551+0,00116399725665172i | 1 | 0.001164 | 1,36387698769653-6,28405329360352i | 16.1647 | -77.7546 | 171,265703090588 | 1+8,40427194822432i | 8.4636 | 1.4524 | 1+0,106451031163875i | 1.0056 | 0.10605 | 1-0,00267662731183641i | 1 | -0.0026766 | 4,4768336659892-19,8515313574133i | 26.1713 | -77.2915 | -0,0000166666666666667 | 7,05557434554165E-06i | 7.0556e-06 | 1.5708 | 1+0,00237442975969633i | 1 | 0.0023744 | 1+0,56206144454526i | 1.1471 | 0.51206 | -1,32208433579012+2,365337629918i | 8.6586 | 119.2026 | 13,0607473223924+11,5340779863213i | 24.8233 | 41.448 | 41,0368224674447+36,8346217821305i | 34.8299 | 41.9111 | 24.8233 | 41.448
[5 empty] | 54 | 346.7369 | 54,631621870174 | 1+8,68313029819617i | 8.7405 | 1.4561 | 1+0,108930594211053i | 1.0059 | 0.1085 | 1-0,00866943489464829i | 1 | -0.0086692 | 0,999999519094226+0,00119111023576572i | 1 | 0.0011911 | 1,33101619937858-6,14509618745679i | 15.9697 | -77.7786 | 171,265703090588 | 1+8,60003258983967i | 8.658 | 1.455 | 1+0,108930594211053i | 1.0059 | 0.1085 | 1-0,00273897397114947i | 1 | -0.002739 | 4,37197162667483-19,4121159685421i | 25.9763 | -77.3077 | -0,0000166666666666667 | 7,21991978430864E-06i | 7.2199e-06 | 1.5708 | 1+0,00242973733376013i | 1 | 0.0024297 | 1+0,575153537434362i | 1.1536 | 0.52195 | -1,32208398450536+2,3116405493409i | 8.5074 | 119.7663 | 12,4455383262097+11,2011642709947i | 24.4771 | 41.9877 | 39,0937207530513+35,7708745201597i | 34.4838 | 42.4586 | 24.4771 | 41.9877
[5 empty] | 55 | 354.8134 | 54,631621870174 | 1+8,88538638520484i | 8.9415 | 1.4587 | 1+0,11146791370115i | 1.0062 | 0.11101 | 1-0,00887137197472783i | 1 | -0.0088711 | 0,999999496429835+0,00121885475729294i | 1 | 0.0012189 | 1,29959648939276-6,00906081208756i | 15.7747 | -77.7964 | 171,265703090588 | 1+8,80035308256904i | 8.857 | 1.4576 | 1+0,11146791370115i | 1.0062 | 0.11101 | 1-0,00280277287071664i | 1 | -0.0028028 | 4,27170599492871-18,9819092745377i | 25.7814 | -77.3174 | -0,0000166666666666667 | 0,0000073880933201122i | 7.3881e-06 | 1.5708 | 1+0,00248633318671966i | 1 | 0.0024863 | 1+0,588550584342069i | 1.1603 | 0.53196 | -1,32208361666526+2,25916913110079i | 8.358 | 120.3365 | 11,8573094666738+10,8804891229293i | 24.1327 | 42.5401 | 37,2357909712853+34,7461775857738i | 34.1394 | 43.0191 | 24.1327 | 42.5401
[5 empty] | 56 | 363.0781 | 54,631621870174 | 1+9,09235362168696i | 9.1472 | 1.4613 | 1+0,114064334954543i | 1.0065 | 0.11357 | 1-0,0090780127736549i | 1 | -0.0090778 | 0,999999472697305+0,00124724553174593i | 1 | 0.0012472 | 1,26955626793818-5,87589694233647i | 15.5796 | -77.808 | 171,265703090588 | 1+9,00533963898926i | 9.0607 | 1.4602 | 1+0,114064334954543i | 1.0065 | 0.11357 | 1-0,00286805783755896i | 1 | -0.002868 | 4,17584053251714-18,5607536920785i | 25.5864 | -77.3206 | -0,0000166666666666667 | 7,56018412078707E-06i | 7.5602e-06 | 1.5708 | 1+0,00254424732644532i | 1 | 0.0025442 | 1+0,602259688559984i | 1.1674 | 0.54208 | -1,32208323148961+2,20789555415137i | 8.2104 | 120.9131 | 11,2949076823627+10,5714724571498i | 23.79 | 43.1051 | 35,4593968130232+33,7586809666955i | 33.7967 | 43.5925 | 23.79 | 43.1051
[5 empty] | 57 | 371.5352 | 54,631621870174 | 1+9,3041417444108i | 9.3577 | 1.4637 | 1+0,116721234628148i | 1.0068 | 0.1162 | 1-0,00928946685511623i | 1 | -0.0092892 | 0,999999447846294+0,00127629761228909i | 1 | 0.0012763 | 1,24083643710477-5,74555447297322i | 15.3846 | -77.8133 | 171,265703090588 | 1+9,2151009456858i | 9.2692 | 1.4627 | 1+0,116721234628148i | 1.0068 | 0.1162 | 1-0,00293486348662998i | 1 | -0.0029349 | 4,08418692342967-18,1484919247757i | 25.3914 | -77.3173 | -0,0000166666666666667 | 7,73628343115364E-06i | 7.7363e-06 | 1.5708 | 1+0,00260351045978054i | 1 | 0.0026035 | 1+0,616288118836621i | 1.1747 | 0.55231 | -1,32208282816143+2,15779263255734i | 8.0645 | 121.4959 | 10,7572265656853+10,2735666291774i | 23.4491 | 43.6826 | 33,7610487688396+32,8066379841359i | 33.4559 | 44.1786 | 23.4491 | 43.6826
[5 empty] | 58 | 380.1894 | 54,631621870174 | 1+9,5208630462424i | 9.5732 | 1.4661 | 1+0,119440021445341i | 1.0071 | 0.11888 | 1-0,00950584633486476i | 1 | -0.0095056 | 0,999999421824092+0,00130602640272009i | 1 | 0.001306 | 1,21338030237447-5,61798347946237i | 15.1896 | -77.8124 | 171,265703090588 | 1+9,42974822088003i | 9.4826 | 1.4651 | 1+0,119440021445341i | 1.0071 | 0.11888 | 1-0,00300322523916911i | 1 | -0.0030032 | 3,99656449413359-17,744967160323i | 25.1964 | -77.3075 | -0,0000166666666666667 | 7,91648462139723E-06i | 7.9165e-06 | 1.5708 | 1+0,00266415400882307i | 1 | 0.0026641 | 1+0,630643313231403i | 1.1822 | 0.56265 | -1,32208240582525+2,10883380107984i | 7.9205 | 122.0847 | 10,2432047060542+9,98625450962588i | 23.1101 | 44.2723 | 32,137398945301+31,8883991680344i | 33.1169 | 44.7772 | 23.1101 | 44.2723
[5 empty] | 59 | 389.0451 | 54,631621870174 | 1+9,74263243568464i | 9.7938 | 1.4685 | 1+0,122222136942881i | 1.0074 | 0.12162 | 1-0,00972726594016481i | 1 | -0.009727 | 0,999999394575501+0,00133644766563711i | 1 | 0.0013364 | 1,1871334861473-5,49313427365528i | 14.9946 | -77.8052 | 171,265703090588 | 1+9,64939527339845i | 9.7011 | 1.4675 | 1+0,122222136942881i | 1.0074 | 0.12162 | 1-0,00307317934148245i | 1 | -0.0030732 | 3,91279994006876-17,350023251339i | 25.0014 | -77.2912 | -0,0000166666666666667 | 8,10088323657414E-06i | 8.1009e-06 | 1.5708 | 1+0,00272621012758532i | 1 | 0.0027262 | 1+0,645332883058411i | 1.1901 | 0.57309 | -1,32208196358526+2,0609931010913i | 7.7783 | 122.6793 | 9,75182407096827+9,70904767177571i | 22.773 | 44.8741 | 30,5852359969009+31,0024064908124i | 32.7798 | 45.3881 | 22.773 | 44.8741
[5 empty] | 60 | 398.1072 | 54,631621870174 | 1+9,96956749780325i | 10.0196 | 1.4708 | 1+0,125069056235229i | 1.0078 | 0.12442 | 1-0,00995384307062189i | 1 | -0.0099535 | 0,999999366042723+0,00136757753079642i | 1 | 0.0013676 | 1,16204384335759-5,37095745471402i | 14.7997 | -77.7918 | 171,265703090588 | 1+9,87415856301564i | 9.9247 | 1.4699 | 1+0,125069056235229i | 1.0078 | 0.12442 | 1-0,00314476288416096i | 1 | -0.0031448 | 3,83272705860961-16,963504880878i | 24.8065 | -77.2684 | -0,0000166666666666667 | 8,28957704727096E-06i | 8.2896e-06 | 1.5708 | 1+0,00278971171904287i | 1 | 0.0027897 | 1+0,660364616922006i | 1.1984 | 0.58363 | -1,32208150050345+2,01424516681177i | 7.6381 | 123.2795 | 9,28210842623236+9,4414846859749i | 22.4378 | 45.4877 | 29,1014801778296+30,1471879402219i | 32.4446 | 46.0111 | 22.4378 | 45.4877
[5 empty] | 61 | 407.3803 | 54,631621870174 | 1+10,201788556572i | 10.2507 | 1.4731 | 1+0,127982288796677i | 1.0082 | 0.12729 | 1-0,0101856978604297i | 1.0001 | -0.010185 | 0,999999336165237+0,0013994325036646i | 1 | 0.0013994 | 1,13806137923182-5,25140395555961i | 14.6048 | -77.7722 | 171,265703090588 | 1+10,1041572622029i | 10.1535 | 1.4721 | 1+0,127982288796677i | 1.0082 | 0.12729 | 1-0,00321801382174653i | 1 | -0.003218 | 3,7561864886729-16,5852577135438i | 24.6117 | -77.2391 | -0,0000166666666666667 | 8,48266610144375E-06i | 8.4827e-06 | 1.5708 | 1+0,00285469245258007i | 1 | 0.0028547 | 1+0,675746484846454i | 1.2069 | 0.59426 | -1,32208101559763+1,96856521185957i | 7.4998 | 123.8852 | 8,83312179626914+9,18312951499634i | 22.1046 | 46.113 | 27,6831785168892+29,3213524127288i | 32.1115 | 46.6461 | 22.1046 | 46.113
[5 empty] | 62 | 416.8694 | 54,631621870174 | 1+10,4394187386702i | 10.4872 | 1.4753 | 1+0,130963379261691i | 1.0085 | 0.13022 | 1-0,0104229532420668i | 1.0001 | -0.010423 | 0,999999304879668+0,0014320294741699i | 1 | 0.001432 | 1,11513816922516-5,13442508512359i | 14.41 | -77.7463 | 171,265703090588 | 1+10,339513319315i | 10.3878 | 1.4744 | 1+0,130963379261691i | 1.0085 | 0.13022 | 1-0,00329297099285584i | 1 | -0.003293 | 3,68302545710589-16,2151285330981i | 24.4169 | -77.2032 | -0,0000166666666666667 | 0,0000086802527774649i | 8.6803e-06 | 1.5708 | 1+0,00292118678184195i | 1 | 0.0029212 | 1+0,691486642501731i | 1.2158 | 0.60499 | -1,32208050783928+1,92392901610922i | 7.3635 | 124.496 | 8,40396696522816+8,93357000474613i | 21.7735 | 46.7496 | 26,3275001180524+28,5235849097125i | 31.7804 | 47.2927 | 21.7735 | 46.7496
[5 empty] | 63 | 426.5795 | 54,631621870174 | 1+10,6825840387656i | 10.7293 | 1.4775 | 1+0,134013908243896i | 1.0089 | 0.13322 | 1-0,010665735011477i | 1.0001 | -0.010665 | 0,999999272119657+0,00146538572565755i | 1 | 0.0014654 | 1,09322828116276-5,01997256666763i | 14.2153 | -77.7142 | 171,265703090588 | 1+10,5803515232485i | 10.6275 | 1.4766 | 1+0,134013908243896i | 1.0089 | 0.13322 | 1-0,00336967414077318i | 1 | -0.0033697 | 3,61309753195-15,8529653674099i | 24.2221 | -77.1609 | -0,0000166666666666667 | 8,88244183840539E-06i | 8.8824e-06 | 1.5708 | 1+0,00298922996300204i | 1 | 0.0029892 | 1+0,707593435527768i | 1.225 | 0.6158 | -1,32207997615142+1,88031291284959i | 7.2292 | 125.1117 | 7,99378401936812+8,69241646498342i | 21.4445 | 47.3975 | 25,031731588425+27,7526420195851i | 31.4513 | 47.9509 | 21.4445 | 47.3975
[5 empty] | 64 | 436.5158 | 54,631621870174 | 1+10,931413386319i | 10.9771 | 1.4796 | 1+0,137135493174134i | 1.0094 | 0.13629 | 1-0,0109141718947678i | 1.0001 | -0.010914 | 0,999999237815713+0,00149951894405361i | 1 | 0.0014995 | 1,07228769959986-4,90799857242233i | 14.0206 | -77.6758 | 171,265703090588 | 1+10,8267995696072i | 10.8729 | 1.4787 | 1+0,137135493174134i | 1.0094 | 0.13629 | 1-0,00344816393452286i | 1 | -0.0034482 | 3,54626238263944-15,49861760155i | 24.0275 | -77.1119 | -0,0000166666666666667 | 9,08934048758161E-06i | 9.0893e-06 | 1.5708 | 1+0,00305885807345564i | 1 | 0.0030588 | 1+0,724075403959427i | 1.2346 | 0.6267 | -1,32207941940636+1,83769377623539i | 7.0969 | 125.7321 | 7,60174893098913+8,45930033496378i | 21.1175 | 48.0563 | 23,7932725947181+27,0073476697326i | 31.1244 | 48.6202 | 21.1175 | 48.0563
[5 empty] | 65 | 446.6836 | 54,631621870174 | 1+11,1860387139443i | 11.2306 | 1.4816 | 1+0,140329789158056i | 1.0098 | 0.13942 | 1-0,0111683956164635i | 1.0001 | -0.011168 | 0,999999201895074+0,0015344472272423i | 1 | 0.0015344 | 1,05227425240675-4,79845575478522i | 13.826 | -77.6312 | 171,265703090588 | 1+11,0789881284073i | 11.124 | 1.4808 | 1+0,140329789158056i | 1.0098 | 0.13942 | 1-0,00352848199043247i | 1 | -0.0035285 | 3,48238554716461-15,1519360797994i | 23.8329 | -77.0564 | -0,0000166666666666667 | 9,30105842539599E-06i | 9.3011e-06 | 1.5708 | 1+0,00313010803094856i | 1 | 0.0031301 | 1+0,740941286754538i | 1.2446 | 0.63768 | -1,3220788364232+1,79604900902554i | 6.9668 | 126.3569 | 7,22707218401489+8,23387292917288i | 20.7928 | 48.7258 | 22,6096315487697+26,2865891329698i | 30.7997 | 49.3005 | 20.7928 | 48.7258
[5 empty] | 66 | 457.0882 | 54,631621870174 | 1+11,4465950273604i | 11.4902 | 1.4837 | 1+0,143598489853675i | 1.0103 | 0.14262 | 1-0,0114285409693462i | 1.0001 | -0.011428 | 0,999999164281548+0,00157018909466168i | 1 | 0.0015702 | 1,03314753957473-4,69129727430368i | 13.6315 | -77.5802 | 171,265703090588 | 1+11,3370509133609i | 11.3811 | 1.4828 | 1+0,143598489853675i | 1.0103 | 0.14262 | 1-0,0036106708941984i | 1 | -0.0036107 | 3,42133820619896-14,8127731972918i | 23.6384 | -76.9943 | -0,0000166666666666667 | 9,51770790750159E-06i | 9.5177e-06 | 1.5708 | 1+0,00320301761315137i | 1 | 0.003203 | 1+0,758200026427404i | 1.2549 | 0.64873 | -1,32207822596546+1,75535653060175i | 6.8387 | 126.9859 | 6,86899744116162+8,01580425855564i | 20.4703 | 49.4057 | 21,4784214221094+25,5893132739529i | 30.4772 | 49.9915 | 20.4703 | 49.4057
[5 empty] | 67 | 467.7351 | 54,631621870174 | 1+11,7132204769736i | 11.7558 | 1.4856 | 1+0,146943328369364i | 1.0107 | 0.1459 | 1-0,0116947458859254i | 1.0001 | -0.011694 | 0,99999912489535+0,00160676349712296i | 1 | 0.0016068 | 1,01486886423248-4,58647682465709i | 13.4372 | -77.523 | 171,265703090588 | 1+11,6011247527723i | 11.6441 | 1.4848 | 1+0,146943328369364i | 1.0107 | 0.1459 | 1-0,0036947742234653i | 1 | -0.0036948 | 3,36299696416643-14,4809829819818i | 23.4441 | -76.9257 | -0,0000166666666666667 | 9,73940380432149E-06i | 9.7394e-06 | 1.5708 | 1+0,00327762547768963i | 1 | 0.0032776 | 1+0,775860773790244i | 1.2657 | 0.65985 | -1,32207758673832+1,71559476526102i | 6.7128 | 127.6187 | 6,52680025249235+7,80478192287752i | 20.15 | 50.0957 | 20,3973556891284+24,9145230217298i | 30.1569 | 50.693 | 20.15 | 50.0957
[5 empty] | 68 | 478.6301 | 54,631621870174 | 1+11,9860564311266i | 12.0277 | 1.4876 | 1+0,15036607818278i | 1.0112 | 0.14925 | 1-0,0119671515115717i | 1.0001 | -0.011967 | 0,999999083652939+0,00164418982685844i | 1 | 0.0016442 | 0,997401165855346-4,48394865484111i | 13.2429 | -77.4594 | 171,265703090588 | 1+11,8713496620867i | 11.9134 | 1.4868 | 1+0,15036607818278i | 1.0112 | 0.14925 | 1-0,00378083657093161i | 1 | -0.0037808 | 3,30724363720244-14,1564211675847i | 23.2499 | -76.8503 | -0,0000166666666666667 | 0,0000099662636619547i | 9.9663e-06 | 1.5708 | 1+0,00335397118264066i | 1 | 0.003354 | 1+0,793932892805081i | 1.2768 | 0.67103 | -1,32207691738601+1,67674263077589i | 6.589 | 128.255 | 6,19978680503105+7,60051007008471i | 19.832 | 50.7956 | 19,3642443979904+24,2612740553181i | 29.8389 | 51.4047 | 19.832 | 50.7956
[5 empty] | 69 | 489.7788 | 54,631621870174 | 1+12,2652475510535i | 12.3059 | 1.4894 | 1+0,153868554081179i | 1.0118 | 0.15267 | 1-0,0122459022793534i | 1.0001 | -0.012245 | 0,999999040466832+0,00168248792780355i | 1 | 0.0016825 | 0,980708955644691-4,38366758874645i | 13.0489 | -77.3895 | 171,265703090588 | 1+12,1478689181278i | 12.189 | 1.4887 | 1+0,153868554081179i | 1.0118 | 0.15267 | 1-0,00386890356799312i | 1 | -0.0038689 | 3,25396504794372-13,8389452581064i | 23.0558 | -76.7683 | -0,0000166666666666667 | 0,0000101984077645006i | 1.0198e-05 | 1.5708 | 1+0,00343209520750778i | 1 | 0.0034321 | 1+0,812425965548627i | 1.2884 | 0.68227 | -1,32207621648881+1,63877952721625i | 6.4675 | 128.8947 | 5,88729271300368+7,40270841874268i | 19.5163 | 51.5052 | 18,3769903680789+23,6286716898805i | 29.5232 | 52.1263 | 19.5163 | 51.5052
[5 empty] | 70 | 501.1872 | 54,631621870174 | 1+12,5509418675817i | 12.5907 | 1.4913 | 1+0,157452613123643i | 1.0123 | 0.15617 | 1-0,0125311459866172i | 1.0001 | -0.01253 | 0,999998995245427+0,00172167810611834i | 1 | 0.0017217 | 0,964758254048582-4,28558904231153i | 12.8549 | -77.3132 | 171,265703090588 | 1+12,4308291350654i | 12.471 | 1.4905 | 1+0,157452613123643i | 1.0123 | 0.15617 | 1-0,00395902190893736i | 1 | -0.003959 | 3,20305282706448-13,5284145845408i | 22.8618 | -76.6797 | -0,0000166666666666667 | 0,0000104359591978351i | 1.0436e-05 | 1.5708 | 1+0,00351203897468307i | 1 | 0.003512 | 1+0,831349797292835i | 1.3004 | 0.69357 | -1,32207548256014+1,60168532602695i | 6.3481 | 129.5372 | 5,58868184817711+7,21111133984146i | 19.203 | 52.224 | 17,4335855124611+23,0158679517287i | 29.2099 | 52.8575 | 19.203 | 52.224
[5 empty] | 71 | 512.8614 | 54,631621870174 | 1+12,8432908596195i | 12.8822 | 1.4931 | 1+0,161120155625716i | 1.0129 | 0.15975 | 1-0,0128230338733525i | 1.0001 | -0.012822 | 0,999998947892803+0,0017617811409541i | 1 | 0.0017618 | 0,949516530391795-4,18966903842122i | 12.6611 | -77.2306 | 171,265703090588 | 1+12,7203803421518i | 12.7596 | 1.4923 | 1+0,161120155625716i | 1.0129 | 0.15975 | 1-0,00405123937570157i | 1 | -0.0040512 | 3,15440322146308-13,2246903542839i | 22.668 | -76.5843 | -0,0000166666666666667 | 0,0000106790439148725i | 1.0679e-05 | 1.5708 | 1+0,00359384487141007i | 1 | 0.0035938 | 1+0,850714421703783i | 1.3129 | 0.70491 | -1,32207471404337+1,56544035935531i | 6.2309 | 130.1824 | 5,30334520968875+7,02546699445743i | 18.892 | 52.9518 | 16,5321072835796+22,4220588310107i | 28.8989 | 53.5981 | 18.892 | 52.9518
[5 empty] | 72 | 524.8075 | 54,631621870174 | 1+13,1424495344721i | 13.1804 | 1.4949 | 1+0,16487312616698i | 1.0135 | 0.1634 | 1-0,0131217207023803i | 1.0001 | -0.013121 | 0,999998898308519+0,00180281829547072i | 1 | 0.0018028 | 0,934952644578668-4,09586421971161i | 12.4675 | -77.1415 | 171,265703090588 | 1+13,0166760632698i | 13.055 | 1.4941 | 1+0,16487312616698i | 1.0135 | 0.1634 | 1-0,00414560486320728i | 1 | -0.0041456 | 3,10791690898977-12,9276356937805i | 22.4744 | -76.4821 | -0,0000166666666666667 | 0,0000109277908023475i | 1.0928e-05 | 1.5708 | 1+0,00367755627225805i | 1 | 0.0036775 | 1+0,870530106161657i | 1.3258 | 0.71629 | -1,32207390930846+1,53002540962284i | 6.116 | 130.8298 | 5,03069983268739+6,84553652395021i | 18.5835 | 53.6883 | 15,6707152401574+21,8464817015428i | 28.5904 | 54.3477 | 18.5835 | 53.6883
[5 empty] | 73 | 537.0318 | 54,631621870174 | 1+13,4485765100287i | 13.4857 | 1.4966 | 1+0,168713514622091i | 1.0141 | 0.16714 | 1-0,0134273648414111i | 1.0001 | -0.013427 | 0,999998846387399+0,00184481132811072i | 1 | 0.0018448 | 0,921036790829402-4,00413185943247i | 12.2741 | -77.0461 | 171,265703090588 | 1+13,3198733983326i | 13.3574 | 1.4959 | 1+0,168713514622091i | 1.0141 | 0.16714 | 1-0,00424216840528502i | 1 | -0.0042421 | 3,06349881959647-12,6371156848895i | 22.281 | -76.3732 | -0,0000166666666666667 | 0,0000111823317491522i | 1.1182e-05 | 1.5708 | 1+0,00376321756211979i | 1 | 0.0037632 | 1+0,890807357204643i | 1.3392 | 0.72771 | -1,32207306664862+1,49542169933584i | 6.0034 | 131.4793 | 4,77018773504925+6,67109328955826i | 18.2775 | 54.4332 | 14,8476477331027+21,2884128978295i | 28.2843 | 55.1061 | 18.2775 | 54.4332
[5 empty] | 74 | 549.5409 | 54,631621870174 | 1+13,761834098864i | 13.7981 | 1.4983 | 1+0,172643357215843i | 1.0148 | 0.17096 | 1-0,0137401283470129i | 1.0001 | -0.013739 | 0,999998792019312+0,00188778250413585i | 1 | 0.0018878 | 0,90774044340788-3,91442987050983i | 12.0809 | -76.9441 | 171,265703090588 | 1+13,6301331065806i | 13.6668 | 1.4976 | 1+0,172643357215843i | 1.0148 | 0.17096 | 1-0,00434098120120299i | 1 | -0.004341 | 3,02105796278028-12,3529973954267i | 22.0877 | -76.2574 | -0,0000166666666666667 | 0,0000114428017162661i | 1.1443e-05 | 1.5708 | 1+0,00385087415974505i | 1 | 0.0038509 | 1+0,911556926099651i | 1.3531 | 0.73916 | -1,32207218427659+1,46161088112907i | 5.893 | 132.1303 | 4,52127490138137+6,50192215842834i | 17.9738 | 55.1862 | 14,0612187080356+20,7471654398561i | 27.9807 | 55.8729 | 17.9738 | 55.1862
[5 empty] | 75 | 562.3413 | 54,631621870174 | 1+14,0823883942978i | 14.1178 | 1.4999 | 1+0,176664737602795i | 1.0155 | 0.17486 | 1-0,0140601770505365i | 1.0001 | -0.014059 | 0,999998735088936+0,00193175460743243i | 1 | 0.0019318 | 0,895036304296848-3,82671681294291i | 11.8878 | -76.8357 | 171,265703090588 | 1+13,9476196918179i | 13.9834 | 1.4992 | 1+0,176664737602795i | 1.0155 | 0.17486 | 1-0,0044420956428135i | 1 | -0.0044421 | 2,98050726118487-12,0751499043136i | 21.8947 | -76.1348 | -0,0000166666666666667 | 0,0000117093388083133i | 1.1709e-05 | 1.5708 | 1+0,00394057254182215i | 1 | 0.0039406 | 1+0,932789814542757i | 1.3675 | 0.75064 | -1,32207126032091+1,42857502803784i | 5.7849 | 132.7826 | 4,28345030348809+6,3378188332844i | 17.6727 | 55.947 | 13,3098146219256+20,222086896774i | 27.6796 | 56.6478 | 17.6727 | 55.947
[5 empty] | 76 | 575.4399 | 54,631621870174 | 1+14,4104093584608i | 14.4451 | 1.5015 | 1+0,180779787972058i | 1.0162 | 0.17885 | 1-0,0143876806460407i | 1.0001 | -0.014387 | 0,999998675475514+0,00197675095259167i | 1 | 0.0019768 | 0,882898252774406-3,74095189966078i | 11.695 | -76.7207 | 171,265703090588 | 1+14,2725014896343i | 14.3075 | 1.5008 | 1+0,180779787972058i | 1.0162 | 0.17885 | 1-0,00454556534233193i | 1 | -0.0045455 | 2,94176339021835-11,8034443217398i | 21.7019 | -76.0053 | -0,0000166666666666667 | 0,000011982084346788i | 1.1982e-05 | 1.5708 | 1+0,00403236026762057i | 1 | 0.0040323 | 1+0,954517280492468i | 1.3824 | 0.76213 | -1,32207029282194+1,39629662399264i | 5.6791 | 133.4359 | 4,05622495643776+6,17858922309522i | 17.3741 | 56.7152 | 12,5918914712115+19,712557381097i | 27.381 | 57.4306 | 17.3741 | 56.7152
[5 empty] | 77 | 588.8437 | 54,631621870174 | 1+14,7460709124099i | 14.7799 | 1.5031 | 1+0,184990690177808i | 1.017 | 0.18292 | 1-0,0147228127802668i | 1.0001 | -0.014722 | 0,999998613052598+0,00202279539727136i | 1 | 0.0020228 | 0,871301296844715-3,65709500095754i | 11.5025 | -76.5991 | 171,265703090588 | 1+14,6049507566594i | 14.6391 | 1.5024 | 1+0,184990690177808i | 1.017 | 0.18292 | 1-0,00465144516076253i | 1 | -0.0046514 | 2,90474662354071-11,5377538047147i | 21.5093 | -75.8689 | -0,0000166666666666667 | 0,0000122611829449851i | 1.2261e-05 | 1.5708 | 1+0,00412628600420747i | 1 | 0.0041263 | 1+0,976750844138826i | 1.3979 | 0.77364 | -1,32206927972765+1,36475855453183i | 5.5756 | 134.0897 | 3,83913100934713+6,02404885225503i | 17.0781 | 57.4906 | 11,9059719286908+19,2179876654988i | 27.0849 | 58.2209 | 17.0781 | 57.4906
[5 empty] | 78 | 602.5596 | 54,631621870174 | 1+15,0895510283441i | 15.1227 | 1.5046 | 1+0,189299676896131i | 1.0178 | 0.18709 | 1-0,0150657511447086i | 1.0001 | -0.015065 | 0,999998547687781+0,00206991235484554i | 1 | 0.0020699 | 0,8602215264743-3,57510664761613i | 11.3102 | -76.471 | 171,265703090588 | 1+14,945143761895i | 14.9786 | 1.504 | 1+0,189299676896131i | 1.0178 | 0.18709 | 1-0,00475979123698652i | 1 | -0.0047598 | 2,86938068427132-11,2779535683694i | 21.317 | -75.7254 | -0,0000166666666666667 | 0,0000125467825846756i | 1.2547e-05 | 1.5708 | 1+0,00422239955225166i | 1 | 0.0042224 | 1+0,999502294011571i | 1.4139 | 0.78515 | -1,32206821888936+1,33394409772722i | 5.4744 | 134.7438 | 3,63172086997672+5,87402230593166i | 16.7846 | 58.2728 | 11,2506425863979+18,7378174147673i | 26.7914 | 59.0184 | 16.7846 | 58.2728
[5 empty] | 79 | 616.595 | 54,631621870174 | 1+15,4410318239674i | 15.4734 | 1.5061 | 1+0,193709032808822i | 1.0186 | 0.19134 | 1-0,0154166775698261i | 1.0001 | -0.015415 | 0,999998479242415+0,0021181268073488i | 1 | 0.0021181 | 0,849636068585161-3,49494803282534i | 11.1182 | -76.3362 | 171,265703090588 | 1+15,2932608801756i | 15.3259 | 1.5055 | 1+0,193709032808822i | 1.0186 | 0.19134 | 1-0,00487066101752766i | 1 | -0.0048706 | 2,83559260176303-11,02392089334i | 21.125 | -75.575 | -0,0000166666666666667 | 0,0000128390346945687i | 1.2839e-05 | 1.5708 | 1+0,00432075187242852i | 1 | 0.0043207 | 1+1,02278369323058i | 1.4304 | 0.79666 | -1,32206710805714+1,30383691531776i | 5.3755 | 135.3978 | 3,43356636221944+5,72834270937417i | 16.4937 | 59.0615 | 10,6245513016384+18,2715135258893i | 26.5004 | 59.8228 | 16.4937 | 59.0615
[5 empty] | 80 | 630.9573 | 54,631621870174 | 1+15,80069965905i | 15.8323 | 1.5076 | 1+0,19822109581475i | 1.0195 | 0.19568 | 1-0,0157757781214549i | 1.0001 | -0.015774 | 0,999998407571318+0,00216746431872203i | 1 | 0.0021675 | 0,839523043754921-3,41658101298699i | 10.9264 | -76.1948 | 171,265703090588 | 1+15,6494866878051i | 15.6814 | 1.507 | 1+0,19822109581475i | 1.0195 | 0.19568 | 1-0,00498411328701109i | 1 | -0.0049841 | 2,80331257378878-10,7755351295472i | 20.9332 | -75.4174 | -0,0000166666666666667 | 0,0000131380942306016i | 1.3138e-05 | 1.5708 | 1+0,00442139511244005i | 1 | 0.0044214 | 1+1,04660738590188i | 1.4475 | 0.80817 | -1,322065944875+1,27442104404661i | 5.2789 | 136.0512 | 3,24425791555452+5,58685123909996i | 16.2053 | 59.8565 | 10,0264046433124+17,8185685696555i | 26.2121 | 60.6338 | 16.2053 | 59.8565
[5 empty] | 81 | 645.6542 | 54,631621870174 | 1+16,1687452342387i | 16.1996 | 1.509 | 1+0,202838258269446i | 1.0204 | 0.20012 | 1-0,0161432431994608i | 1.0001 | -0.016142 | 0,999998332522466+0,00221795104836683i | 1 | 0.002218 | 0,829861524574336-3,33996810750449i | 10.735 | -76.0466 | 171,265703090588 | 1+16,0140100604219i | 16.0452 | 1.5084 | 1+0,202838258269446i | 1.0204 | 0.20012 | 1-0,00510020819933184i | 1 | -0.0051002 | 2,77247383398449-10,5326776966642i | 20.7417 | -75.2528 | -0,0000166666666666667 | 0,0000134441197580989i | 1.3444e-05 | 1.5708 | 1+0,00452438263466427i | 1 | 0.0045244 | 1+1,07098600366267i | 1.4653 | 0.81966 | -1,32206472687596+1,24568088719709i | 5.1846 | 136.7039 | 3,06340378553494+5,44939666400483i | 15.9196 | 60.6573 | 9,45496543564421+17,3784993275614i | 25.9263 | 61.4511 | 15.9196 | 60.6573
[5 empty] | 82 | 660.6934 | 54,631621870174 | 1+16,5453636921693i | 16.5756 | 1.5104 | 1+0,207562968253557i | 1.0213 | 0.20466 | 1-0,0165192676386922i | 1.0001 | -0.016518 | 0,999998253936671+0,00226961376501553i | 1 | 0.0022696 | 0,820631495612243-3,26507249763797i | 10.5439 | -75.8917 | 171,265703090588 | 1+16,3870242731433i | 16.4175 | 1.5098 | 1+0,207562968253557i | 1.0213 | 0.20466 | 1-0,00521900730954912i | 1 | -0.005219 | 2,74301252439266-10,2952320815486i | 20.5506 | -75.081 | -0,0000166666666666667 | 0,0000137572735358458i | 1.3757e-05 | 1.5708 | 1+0,00462976904444869i | 1 | 0.0046297 | 1+1,09593247237878i | 1.4836 | 0.83114 | -1,32206345147681+1,21760120632297i | 5.0926 | 137.3554 | 2,89062930437625+5,31583491455335i | 15.6365 | 61.4637 | 8,90905039642584+16,9508454181464i | 25.6431 | 62.2744 | 15.6365 | 61.4637
[5 empty] | 83 | 676.083 | 54,631621870174 | 1+16,9307547209333i | 16.9603 | 1.5118 | 1+0,212397730870858i | 1.0223 | 0.20929 | 1-0,016904050812284i | 1.0001 | -0.016902 | 0,999998171647242+0,00232247986092433i | 1 | 0.0023225 | 0,811813814938554-3,19185802450605i | 10.3531 | -75.73 | 171,265703090588 | 1+16,7687271030421i | 16.7985 | 1.5112 | 1+0,212397730870858i | 1.0223 | 0.20929 | 1-0,00534057360652365i | 1 | -0.0053405 | 2,71486757295076-10,0630838328949i | 20.3597 | -74.9019 | -0,0000166666666666667 | 0,0000140777216021205i | 1.4078e-05 | 1.5708 | 1+0,00473761021906271i | 1 | 0.0047376 | 1+1,12146001899813i | 1.5026 | 0.84259 | -1,32206211597259+1,19016711316858i | 5.0028 | 138.0053 | 2,72557616071689+5,18602867831835i | 15.3559 | 62.2753 | 8,38752786688928+16,5351680072604i | 25.3626 | 63.1034 | 15.3559 | 62.2753
[5 empty] | 84 | 691.831 | 54,631621870174 | 1+17,3251226599553i | 17.354 | 1.5131 | 1+0,217345109576482i | 1.0233 | 0.21402 | 1-0,017297796737368i | 1.0001 | -0.017296 | 0,999998085479631+0,00237657736639705i | 1 | 0.0023766 | 0,803390177155556-3,12028918630816i | 10.1627 | -75.5615 | 171,265703090588 | 1+17,1593209340113i | 17.1884 | 1.5126 | 1+0,217345109576482i | 1.0233 | 0.21402 | 1-0,0054649715463152i | 1 | -0.0054649 | 2,68798057576926-9,83612055334594i | 20.1693 | -74.7156 | -0,0000166666666666667 | 0,0000144056338627293i | 1.4406e-05 | 1.5708 | 1+0,00484796333732456i | 1 | 0.0048479 | 1+1,14758217856383i | 1.5222 | 0.85401 | -1,32206071753089+1,1633640617748i | 4.9154 | 138.6534 | 2,5679017076279+5,05984702024011i | 15.078 | 63.0919 | 7,88931563033652+16,1310485970756i | 25.0847 | 63.9378 | 15.078 | 63.0919
[5 empty] | 85 | 707.9458 | 54,631621870174 | 1+17,7286766083368i | 17.7569 | 1.5145 | 1+0,222407727536107i | 1.0244 | 0.21885 | 1-0,0177007141832456i | 1.0002 | -0.017699 | 0,999997995251065+0,00243193496464716i | 1 | 0.0024319 | 0,795343077889084-3,05033113483743i | 9.9726 | -75.3861 | 171,265703090588 | 1+17,5590128640703i | 17.5875 | 1.5139 | 1+0,222407727536107i | 1.0244 | 0.21885 | 1-0,00559226708635807i | 1 | -0.0055922 | 2,66229568404618-9,61423188928987i | 19.9792 | -74.522 | -0,0000166666666666667 | 0,0000147411841810932i | 1.4741e-05 | 1.5708 | 1+0,00496088690991824i | 1 | 0.0049608 | 1+1,17431280139065i | 1.5424 | 0.8654 | -1,32205925318583+1,13717784076634i | 4.8302 | 139.2993 | 2,41727829795621+4,93716502607502i | 14.8028 | 63.9132 | 7,41337881667959+15,7380878889751i | 24.8093 | 64.7774 | 14.8028 | 63.9132
[5 empty] | 86 | 724.436 | 54,631621870174 | 1+18,1416305357228i | 18.1692 | 1.5157 | 1+0,227588269016786i | 1.0256 | 0.22378 | 1-0,0181130167820797i | 1.0002 | -0.018111 | 0,999997900770159+0,00248858200700598i | 1 | 0.0024886 | 0,787655779690977-2,98194967134869i | 9.7829 | -75.2038 | 171,265703090588 | 1+17,9680148151707i | 17.9958 | 1.5152 | 1+0,227588269016786i | 1.0256 | 0.22378 | 1-0,00572252772043252i | 1 | -0.0057225 | 2,63775949546567-9,39730951854991i | 19.7894 | -74.3209 | -0,0000166666666666667 | 0,0000150845504704326i | 1.5085e-05 | 1.5708 | 1+0,00507644081041666i | 1 | 0.0050764 | 1+1,20166606040863i | 1.5633 | 0.87674 | -1,32205771983178+1,11159456581649i | 4.7472 | 139.9427 | 2,2733926460989+4,81786346759482i | 14.5301 | 64.7389 | 6,95872789007569+15,3559047157381i | 24.5367 | 65.6217 | 14.5301 | 64.7389
[5 empty] | 87 | 741.3102 | 54,631621870174 | 1+18,5642033957517i | 18.5911 | 1.517 | 1+0,232889480810184i | 1.0268 | 0.22881 | 1-0,0185349231421659i | 1.0002 | -0.018533 | 0,999997801836505+0,00254654852848519i | 1 | 0.0025465 | 0,780312279305435-2,91511124184241i | 9.5936 | -75.0145 | 171,265703090588 | 1+18,3865436455609i | 18.4137 | 1.5165 | 1+0,232889480810184i | 1.0268 | 0.22881 | 1-0,00585582251445096i | 1 | -0.0058558 | 2,61432094993088-9,18524713616142i | 19.6001 | -74.1125 | -0,0000166666666666667 | 0,000015435914788099i | 1.5436e-05 | 1.5708 | 1+0,0051946863070274i | 1 | 0.0051946 | 1+1,22965645867777i | 1.5849 | 0.88804 | -1,32205611421681+1,08660067228527i | 4.6665 | 140.5831 | 2,13594521531811+4,70182848818565i | 14.2601 | 65.5687 | 6,52441671687813+14,984135038719i | 24.2666 | 66.4706 | 14.2601 | 65.5687
[5 empty] | 88 | 758.5776 | 54,631621870174 | 1+18,9966192421473i | 19.0229 | 1.5182 | 1+0,238314173688965i | 1.028 | 0.23395 | 1-0,0189666569638407i | 1.0002 | -0.018964 | 0,999997698240251+0,00260586526370176i | 1 | 0.0026059 | 0,773297276252408-2,84978293182068i | 9.4048 | -74.8182 | 171,265703090588 | 1+18,8148212647667i | 18.8414 | 1.5177 | 1+0,238314173688965i | 1.028 | 0.23395 | 1-0,00599222214307753i | 1 | -0.0059922 | 2,5919312294838-8,97794043842073i | 19.4112 | -73.8966 | -0,0000166666666666667 | 0,0000157954634321046i | 1.5795e-05 | 1.5708 | 1+0,00531568609507793i | 1 | 0.0053156 | 1+1,25829883707773i | 1.6073 | 0.89928 | -1,3220544329357+1,06218290802699i | 4.588 | 141.2204 | 2,00464962972037+4,58895130757716i | 13.9928 | 66.4022 | 6,1095407111713+14,6224310059859i | 23.9992 | 67.3239 | 13.9928 | 66.4022
[5 empty] | 89 | 776.2471 | 54,631621870174 | 1+19,439107347515i | 19.4648 | 1.5194 | 1+0,243865223897096i | 1.0293 | 0.2392 | 1-0,0194084471580912i | 1.0002 | -0.019406 | 0,999997589761656+0,00266656366317385i | 1 | 0.0026666 | 0,766596142682071-2,78593246056788i | 9.2164 | -74.6149 | 171,265703090588 | 1+19,2530747512507i | 19.279 | 1.5189 | 1+0,243865223897096i | 1.0293 | 0.2392 | 1-0,0061317989272008i | 1 | -0.0061317 | 2,57054366226671-8,7752871053722i | 19.2228 | -73.6731 | -0,0000166666666666667 | 0,0000161633870398995i | 1.6163e-05 | 1.5708 | 1+0,00543950433025749i | 1 | 0.0054395 | 1+1,28760838217667i | 1.6303 | 0.91047 | -1,32205267242286+1,03832832636361i | 4.5116 | 141.8542 | 1,87923211004161+4,47912794451123i | 13.728 | 67.2394 | 5,71323505520193+14,2704600676212i | 23.7344 | 68.1811 | 13.728 | 67.2394
[5 empty] | 90 | 794.3282 | 54,631621870174 | 1+19,8919023249054i | 19.917 | 1.5206 | 1+0,249545574674875i | 1.0307 | 0.24455 | 1-0,019860527967926i | 1.0002 | -0.019858 | 0,999997476170622+0,0027286759099963i | 1 | 0.0027287 | 0,760194894455468-2,72352817500472i | 9.0285 | -74.4044 | 171,265703090588 | 1+19,7015364728124i | 19.7269 | 1.5201 | 1+0,249545574674875i | 1.0307 | 0.24455 | 1-0,00627462687227923i | 1 | -0.0062745 | 2,55011363038357-8,57718678189255i | 19.0348 | -73.4421 | -0,0000166666666666667 | 0,0000165398806894507i | 1.654e-05 | 1.5708 | 1+0,00556620666263331i | 1 | 0.0055661 | 1+1,31760063428334i | 1.6541 | 0.92159 | -1,32205082894461+1,01502427921993i | 4.4375 | 142.4842 | 1,75943093239503+4,37225895623032i | 13.4659 | 68.0798 | 5,33467299207365+13,9279041446228i | 23.4722 | 69.0421 | 13.4659 | 68.0798
[5 empty] | 91 | 812.8305 | 54,631621870174 | 1+20,355244252209i | 20.3798 | 1.5217 | 1+0,255358237819474i | 1.0321 | 0.25002 | 1-0,0203231390925746i | 1.0002 | -0.02032 | 0,999997357226208+0,00279223493690452i | 1 | 0.0027922 | 0,754080163407242-2,66253904316144i | 8.841 | -74.1869 | 171,265703090588 | 1+20,1604442097926i | 20.1852 | 1.5212 | 1+0,255358237819474i | 1.0321 | 0.25002 | 1-0,00642078170757983i | 1 | -0.0064207 | 2,53059848152172-8,38354105751859i | 18.8473 | -73.2034 | -0,0000166666666666667 | 0,0000169251440026747i | 1.6925e-05 | 1.5708 | 1+0,00569586027145911i | 1 | 0.0056958 | 1+1,34829149568682i | 1.6787 | 0.93264 | -1,32204889859142+0,992258410417107i | 4.3654 | 143.1101 | 1,64499590915867+4,26824919373778i | 13.2064 | 68.9232 | 4,97306418812704+13,5944588480671i | 23.2127 | 69.9067 | 13.2064 | 68.9232
[5 empty] | 92 | 831.7638 | 54,631621870174 | 1+20,8293787994485i | 20.8534 | 1.5228 | 1+0,261306295281829i | 1.0336 | 0.25559 | 1-0,0207965258145786i | 1.0002 | -0.020794 | 0,999997232676116+0,00285727444373589i | 1 | 0.0028573 | 0,748239170747495-2,60293464731204i | 8.6541 | -73.9622 | 171,265703090588 | 1+20,6300412811479i | 20.6543 | 1.5224 | 1+0,261306295281829i | 1.0336 | 0.25559 | 1-0,0065703409263309i | 1 | -0.0065702 | 2,51195744419848-8,19425344515512i | 18.6603 | -72.957 | -0,0000166666666666667 | 0,0000173193812512797i | 1.7319e-05 | 1.5708 | 1+0,00582853390079446i | 1 | 0.0058285 | 1+1,37969723908806i | 1.704 | 0.94362 | -1,32204687726953+0,970018649120979i | 4.2955 | 143.7316 | 1,53568789119835+4,16700757184343i | 12.9496 | 69.7694 | 4,62765316248775+13,2698327453932i | 22.9558 | 70.7746 | 12.9496 | 69.7694
[5 empty] | 93 | 851.138 | 54,631621870174 | 1+21,314557359037i | 21.338 | 1.5239 | 1+0,267392900800742i | 1.0351 | 0.26128 | 1-0,0212809391298441i | 1.0002 | -0.021278 | 0,99999710225616+0,00292382891529783i | 1 | 0.0029238 | 0,742659701560816-2,54468517680868i | 8.4677 | -73.7303 | 171,265703090588 | 1+21,1105766734613i | 21.1342 | 1.5235 | 1+0,267392900800742i | 1.0351 | 0.26128 | 1-0,00672338382680986i | 1 | -0.0067233 | 2,49415154649965-8,00922935878847i | 18.4738 | -72.7029 | -0,0000166666666666667 | 0,0000177228014650732i | 1.7723e-05 | 1.5708 | 1+0,00596429789595378i | 1 | 0.0059642 | 1+1,41183451622792i | 1.7301 | 0.95452 | -1,3220447606923+0,948293203441604i | 4.2276 | 144.3484 | 1,43127829064048+4,06844685307137i | 12.6953 | 70.6181 | 4,2977177813216+12,9537466708682i | 22.7014 | 71.6455 | 12.6953 | 70.6181
[5 empty] | 94 | 870.9636 | 54,631621870174 | 1+21,8110371790687i | 21.8339 | 1.525 | 1+0,273621281575022i | 1.0368 | 0.26708 | 1-0,0217766358807228i | 1.0002 | -0.021773 | 0,9999969656897+0,0029919336396521i | 1 | 0.0029919 | 0,737330080361643-2,48776142065309i | 8.2818 | -73.4911 | 171,265703090588 | 1+21,6023051729585i | 21.6254 | 1.5245 | 1+0,273621281575022i | 1.0368 | 0.26708 | 1-0,00687999155438827i | 1 | -0.0068799 | 2,47714353818056-7,82837609032422i | 18.2879 | -72.441 | -0,0000166666666666667 | 0,0000181356185427924i | 1.8136e-05 | 1.5708 | 1+0,00610322424080434i | 1 | 0.0061031 | 1+1,44472036671611i | 1.757 | 0.96534 | -1,32204254437112+0,927070554180677i | 4.1618 | 144.9603 | 1,3315486234315+3,97248344456347i | 12.4437 | 71.4692 | 3,98256781440293+12,6459330774724i | 22.4497 | 72.5193 | 12.4437 | 71.4692
[5 empty] | 95 | 891.2509 | 54,631621870174 | 1+22,319081499716i | 22.3415 | 1.526 | 1+0,279994739974599i | 1.0385 | 0.273 | 1-0,0222838788921933i | 1.0002 | -0.02228 | 0,999996822687061+0,00306162472682505i | 1 | 0.0030616 | 0,732239147666264-2,43213475983813i | 8.0966 | -73.2446 | 171,265703090588 | 1+22,1054875005987i | 22.1281 | 1.5256 | 1+0,279994739974599i | 1.0385 | 0.273 | 1-0,0070402471445563i | 1 | -0.0070401 | 2,46089781600411-7,65160278565731i | 18.1025 | -72.1712 | -0,0000166666666666667 | 0,0000185580513655164i | 1.8558e-05 | 1.5708 | 1+0,00624538659593312i | 1 | 0.0062453 | 1+1,47837222706588i | 1.7848 | 0.97607 | -1,32204022360591+0,906339448723525i | 4.098 | 145.567 | 1,23629007093931+3,87903720716573i | 12.1946 | 72.3224 | 3,68154355166267+12,3461354276161i | 22.2006 | 73.3957 | 12.1946 | 72.3224
[5 empty] | 96 | 912.0108 | 54,631621870174 | 1+22,8389596928024i | 22.8608 | 1.527 | 1+0,286516655291479i | 1.0402 | 0.27904 | 1-0,0228029371112143i | 1.0003 | -0.022799 | 0,999996672944916+0,00313293912795355i | 1 | 0.0031329 | 0,727376237542731-2,3777771594912i | 7.9119 | -72.9908 | 171,265703090588 | 1+22,6203904503124i | 22.6425 | 1.5266 | 1+0,286516655291479i | 1.0402 | 0.27904 | 1-0,00720423556694904i | 1 | -0.0072041 | 2,4453803521931-7,47882042007544i | 17.9178 | -71.8936 | -0,0000166666666666667 | 0,0000189903239127192i | 1.899e-05 | 1.5708 | 1+0,0063908603377025i | 1 | 0.0063908 | 1+1,51280793993901i | 1.8134 | 0.98671 | -1,32203779347514+0,886088895072434i | 4.0362 | 146.1682 | 1,14530305987479+3,78803127593551i | 11.9482 | 73.1774 | 3,39401447744898+12,05410762026i | 21.954 | 74.2746 | 11.9482 | 73.1774
[5 empty] | 97 | 933.2543 | 54,631621870174 | 1+23,3709474046273i | 23.3923 | 1.528 | 1+0,293190485531491i | 1.0421 | 0.2852 | 1-0,0233340857493244i | 1.0003 | -0.02333 | 0,99999651614564+0,00320591465487704i | 1 | 0.0032059 | 0,722731156101223-2,32466116084798i | 7.7279 | -72.7297 | 171,265703090588 | 1+23,1472870304592i | 23.1689 | 1.5276 | 1+0,293190485531491i | 1.0421 | 0.2852 | 1-0,00737204377039872i | 1 | -0.0073719 | 2,43055862587812-7,30994177308964i | 17.7337 | -71.608 | -0,0000166666666666667 | 0,0000194326653810272i | 1.9433e-05 | 1.5708 | 1+0,00653972259821598i | 1 | 0.0065396 | 1+1,54804576360627i | 1.8429 | 0.99726 | -1,3220352488254+0,866308156018085i | 3.9764 | 146.7638 | 1,05839685983093+3,69939189135527i | 11.7043 | 74.0342 | 3,11937800029735+11,7696134521641i | 21.7101 | 75.1558 | 11.7043 | 74.0342
[5 empty] | 98 | 954.9926 | 54,631621870174 | 1+23,9153267021172i | 23.9362 | 1.529 | 1+0,300019769247767i | 1.044 | 0.29147 | 1-0,0238776064285619i | 1.0003 | -0.023873 | 0,999996351956643+0,00328059000018586i | 1 | 0.0032806 | 0,718294160888549-2,27275987308371i | 7.5445 | -72.4611 | 171,265703090588 | 1+23,6864566085801i | 23.7076 | 1.5286 | 1+0,300019769247767i | 1.044 | 0.29147 | 1-0,00754376072903601i | 1 | -0.0075436 | 2,41640155742561-7,14488140277768i | 17.5502 | -71.3144 | -0,0000166666666666667 | 0,000019885310305742i | 1.9885e-05 | 1.5708 | 1+0,00669205230621451i | 1 | 0.006692 | 1+1,58410438162821i | 1.8733 | 1.0077 | -1,32203258426052+0,846986743446092i | 3.9184 | 147.3535 | 0,975389197759395+3,6130482405838i | 11.463 | 74.8924 | 2,85705823607269+11,4924261111311i | 21.4687 | 76.0391 | 11.463 | 74.8924
[5 empty] | 99 | 977.2372 | 54,631621870174 | 1+24,4723862223814i | 24.4928 | 1.53 | 1+0,307008127416928i | 1.0461 | 0.29787 | 1-0,0244337873307853i | 1.0003 | -0.024429 | 0,999996180029656+0,00335700475773651i | 1 | 0.003357 | 0,714055941151364-2,22204696502617i | 7.3619 | -72.1852 | 171,265703090588 | 1+24,2381850595222i | 24.2588 | 1.5296 | 1+0,307008127416928i | 1.0461 | 0.29787 | 1-0,0077194774894653i | 1 | -0.0077193 | 2,40287944553422-6,98355561972079i | 17.3675 | -71.0128 | -0,0000166666666666667 | 0,000020348498685194i | 2.0348e-05 | 1.5708 | 1+0,00684793022892557i | 1 | 0.0068478 | 1+1,62100291276138i | 1.9046 | 1.018 | -1,32202979413008+0,82811441277557i | 3.8624 | 147.9371 | 0,896105888724686+3,52893230811639i | 11.2242 | 75.752 | 2,60650484241161+11,2223276992445i | 21.2298 | 76.9243 | 11.2242 | 75.752
[5 empty] | 100 | 1000 | 54,631621870174 | 1+25,0424213257509i | 25.0624 | 1.5309 | 1+0,31415926535898i | 1.0482 | 0.3044 | 1-0,0250029233504708i | 1.0003 | -0.024998 | 0,999996+0,00343519944364491i | 1 | 0.0034352 | 0,71000759893412-2,17249665677365i | 7.1799 | -71.9018 | 171,265703090588 | 1+24,8027649170131i | 24.8229 | 1.5305 | 1+0,31415926535898i | 1.0482 | 0.3044 | 1-0,00789928721903887i | 1 | -0.0078991 | 2,38996390699132-6,82588246060677i | 17.1854 | -70.7032 | -0,0000166666666666667 | 0,0000208224761079932i | 2.0822e-05 | 1.5708 | 1+0,00700743901488707i | 1 | 0.0070073 | 1+1,65876092109541i | 1.9369 | 1.0283 | -1,32202687251746+0,809681157526765i | 3.8081 | 148.5144 | 0,82038048229701+3,44697873526688i | 10.9881 | 76.6127 | 2,36719190245639+10,9591087842277i | 20.9935 | 77.8112 | 10.9881 | 76.6127
[5 empty] | 1 | 1023.293 | 54,631621870174 | 1+25,625734252383i | 25.6452 | 1.5318 | 1+0,321476974701913i | 1.0504 | 0.31104 | 1-0,0255853162510696i | 1.0003 | -0.02558 | 0,999995811485808+0,00351521551776859i | 1 | 0.0035152 | 0,706140630978561-2,12408371123845i | 6.9987 | -71.6109 | 171,265703090588 | 1+25,3804955287665i | 25.4002 | 1.5314 | 1+0,321476974701913i | 1.0504 | 0.31104 | 1-0,0080832852552554i | 1 | -0.0080831 | 2,37762781898435-6,67178166156783i | 17.0041 | -70.3854 | -0,0000166666666666667 | 0,0000213074938832428i | 2.1307e-05 | 1.5708 | 1+0,00717066323776869i | 1 | 0.0071705 | 1+1,6973984264261i | 1.9701 | 1.0384 | -1,32202381322732+0,791677204014943i | 3.7557 | 149.0853 | 0,748053923965917+3,36712468791995i | 10.7544 | 77.4744 | 2,13861685593914+10,7025679771677i | 20.7598 | 78.6998 | 10.7544 | 77.4744
[5 empty] | 2 | 1047.1285 | 54,631621870174 | 1+26,2226342825124i | 26.2417 | 1.5327 | 1+0,328965135392085i | 1.0527 | 0.31781 | 1-0,0261812748250064i | 1.0003 | -0.026175 | 0,999995614087215+0,00359709540568916i | 1 | 0.0035971 | 0,70244691139295-2,07678342563574i | 6.8183 | -71.3125 | 171,265703090588 | 1+25,9716832151998i | 25.9909 | 1.5323 | 1+0,328965135392085i | 1.0527 | 0.31781 | 1-0,0082715691563092i | 1 | -0.0082714 | 2,36584526386621-6,5211746313159i | 16.8235 | -70.0595 | -0,0000166666666666667 | 0,0000218038091737874i | 2.1804e-05 | 1.5708 | 1+0,00733768944121393i | 1 | 0.0073376 | 1+1,73693591487021i | 2.0042 | 1.0484 | -1,32202060977246+0,774093006167605i | 3.7051 | 149.6494 | 0,678974230976938+3,28930973203762i | 10.5233 | 78.3369 | 1,92029947573555+10,4525115349585i | 20.5286 | 79.5899 | 10.5233 | 78.3369
[5 empty] | 3 | 1071.5193 | 54,631621870174 | 1+26,833437900436i | 26.8521 | 1.5335 | 1+0,33662771775141i | 1.0551 | 0.32471 | 1-0,0267911150574056i | 1.0004 | -0.026785 | 0,999995407385514+0,00368088252120701i | 1 | 0.0036809 | 0,698918675059989-2,03057162293509i | 6.6386 | -71.0066 | 171,265703090588 | 1+26,5766414318496i | 26.5954 | 1.5332 | 1+0,33662771775141i | 1.0551 | 0.32471 | 1-0,00846423875281683i | 1 | -0.008464 | 2,35459147627612-6,37398442413239i | 16.6438 | -69.7254 | -0,0000166666666666667 | 0,0000223116851325635i | 2.2312e-05 | 1.5708 | 1+0,00750860618472669i | 1 | 0.0075085 | 1+1,77739434972745i | 2.0394 | 1.0583 | -1,32201725536006+0,756919240462402i | 3.6561 | 150.2068 | 0,612996182013839+3,21347571643606i | 10.2947 | 79.2001 | 1,71178088807272+10,2087529859214i | 20.2999 | 80.4813 | 10.2947 | 79.2001
[5 empty] | 4 | 1096.4782 | 54,631621870174 | 1+27,458468962317i | 27.4767 | 1.5344 | 1+0,344468784582482i | 1.0577 | 0.33174 | 1-0,0274151602936305i | 1.0004 | -0.027408 | 0,999995190942262+0,00376662128935985i | 1 | 0.0037666 | 0,695548501753749-1,98542464329138i | 6.4598 | -70.6932 | 171,265703090588 | 1+27,19569093557i | 27.2141 | 1.534 | 1+0,344468784582482i | 1.0577 | 0.33174 | 1-0,00866139620074865i | 1 | -0.0086612 | 2,34384279252147-6,23013571276561i | 16.4648 | -69.3832 | -0,0000166666666666667 | 0,0000228313910421269i | 2.2831e-05 | 1.5708 | 1+0,00768350409062675i | 1 | 0.0076834 | 1+1,8187951825955i | 2.0756 | 1.0681 | -1,32201374287731+0,740146800982965i | 3.6088 | 150.7571 | 0,54998102016868+3,13956666238002i | 10.0687 | 80.0639 | 1,51262263463588+9,97111277715861i | 20.0737 | 81.374 | 10.0687 | 80.0639
[5 empty] | 5 | 1122.0185 | 54,631621870174 | 1+28,0980588678976i | 28.1158 | 1.5352 | 1+0,352492493322723i | 1.0603 | 0.33889 | 1-0,0280537414107257i | 1.0004 | -0.028046 | 0,999994964298353+0,00385435716997743i | 1 | 0.0038544 | 0,692329300936734-1,94131933546992i | 6.2819 | -70.3723 | 171,265703090588 | 1+27,8291599546021i | 27.8471 | 1.5349 | 1+0,352492493322723i | 1.0603 | 0.33889 | 1-0,00886314603559324i | 1 | -0.0088629 | 2,33357660212936-6,08955476128477i | 16.2868 | -69.0327 | -0,0000166666666666667 | 0,00002336320245743i | 2.3363e-05 | 1.5708 | 1+0,00786247589209887i | 1 | 0.0078623 | 1+1,86116036474397i | 2.1128 | 1.0778 | -1,32201006487637+0,723766794590068i | 3.5632 | 151.3004 | 0,489796168661601+3,0675286595701i | 9.8451 | 80.9281 | 1,32240577488075+9,73941794228784i | 19.85 | 82.2677 | 9.8451 | 80.9281
[5 empty] | 6 | 1148.1536 | 54,631621870174 | 1+28,7525467362117i | 28.7699 | 1.536 | 1+0,360703098248712i | 1.0631 | 0.34618 | 1-0,028707196992852i | 1.0004 | -0.028699 | 0,999994726973046+0,00394413668178499i | 1 | 0.0039441 | 0,68925429720939-1,89823304827953i | 6.1049 | -70.0439 | 171,265703090588 | 1+28,4773843626045i | 28.4949 | 1.5357 | 1+0,360703098248712i | 1.0631 | 0.34618 | 1-0,00906959522778352i | 1 | -0.0090693 | 2,32377130147945-5,95216939793438i | 16.1096 | -68.674 | -0,0000166666666666667 | 0,0000239074013519247i | 2.3907e-05 | 1.5708 | 1+0,00804561648236114i | 1 | 0.0080454 | 1+1,9045123587532i | 2.1511 | 1.0873 | -1,32200621355851+0,707770536205553i | 3.5192 | 151.8365 | 0,432314958791187+2,99730976812552i | 9.6241 | 81.7926 | 1,14073002691752+9,51350178828925i | 19.6288 | 83.1625 | 9.6241 | 81.7926
[5 empty] | 7 | 1174.8976 | 54,631621870174 | 1+29,4222795853903i | 29.4393 | 1.5368 | 1+0,369104952731864i | 1.0659 | 0.35359 | 1-0,0293758735108086i | 1.0004 | -0.029367 | 0,999994478462942+0,00403600742706804i | 1 | 0.004036 | 0,686317016385171-1,85614362202619i | 5.9288 | -69.7079 | 171,265703090588 | 1+29,1407078567387i | 29.1579 | 1.5365 | 1+0,369104952731864i | 1.0659 | 0.35359 | 1-0,00928085323941383i | 1 | -0.0092806 | 2,31440624943317-5,81790898803025i | 15.9334 | -68.307 | -0,0000166666666666667 | 0,0000244642762670679i | 2.4464e-05 | 1.5708 | 1+0,00823302296497868i | 1 | 0.0082328 | 1+1,94887415042424i | 2.1905 | 1.0967 | -1,32200218075768+0,692149544206543i | 3.4767 | 152.3652 | 0,377416369615009+2,92885992619027i | 9.4055 | 82.6573 | 0,967212945390433+9,29320360027964i | 19.4101 | 84.0582 | 9.4055 | 82.6573
[5 empty] | 8 | 1202.2644 | 54,631621870174 | 1+30,107612516655i | 30.1242 | 1.5376 | 1+0,377702511546636i | 1.069 | 0.36114 | 1-0,0300601255057363i | 1.0005 | -0.030051 | 0,999994218240917+0,00413001811691181i | 1 | 0.00413 | 0,683511272165511-1,81502937999868i | 5.7536 | -69.3644 | 171,265703090588 | 1+29,8194821399014i | 29.8362 | 1.5373 | 1+0,377702511546636i | 1.069 | 0.36114 | 1-0,00949703208227833i | 1 | -0.0094967 | 2,30546172487728-5,68670440693396i | 15.7581 | -67.9317 | -0,0000166666666666667 | 0,000025034122465311i | 2.5034e-05 | 1.5708 | 1+0,00842479470534921i | 1 | 0.0084246 | 1+1,99426926096623i | 2.2309 | 1.106 | -1,32199795792318+0,676895535927403i | 3.4358 | 152.8864 | 0,324984778877908+2,86213086281372i | 9.1894 | 83.522 | 0,801489134834471+9,07836836310037i | 19.1939 | 84.9547 | 9.1894 | 83.522
[5 empty] | 9 | 1230.2688 | 54,631621870174 | 1+30,8089089025974i | 30.8251 | 1.5383 | 1+0,386500333232512i | 1.0721 | 0.36881 | 1-0,0307603157770999i | 1.0005 | -0.030751 | 0,999993945755006+0,00422621859702841i | 1 | 0.0042262 | 0,680831153389719-1,77486911999673i | 5.5795 | -69.0134 | 171,265703090588 | 1+30,5140671072022i | 30.5304 | 1.538 | 1+0,386500333232512i | 1.0721 | 0.36881 | 1-0,0097182463772609i | 1 | -0.0097179 | 2,29691888610288-5,55848801313991i | 15.5838 | -67.5483 | -0,0000166666666666667 | 0,0000256172420866509i | 2.5617e-05 | 1.5708 | 1+0,00862103338338784i | 1 | 0.0086208 | 1+2,04072175946766i | 2.2726 | 1.1152 | -1,32199353610153+0,662000423267208i | 3.3963 | 153.4002 | 0,274909724723974+2,79707601577938i | 8.9758 | 84.3867 | 0,643209497046788+8,86884649867935i | 18.9801 | 85.8519 | 8.9758 | 84.3867
[5 empty] | 10 | 1258.9254 | 54,631621870174 | 1+31,526540579844i | 31.5424 | 1.5391 | 1+0,395503082511007i | 1.0754 | 0.37662 | 1-0,0314768155750495i | 1.0005 | -0.031466 | 0,99999366042723+0,00432465987418577i | 1 | 0.0043247 | 0,678271011835949-1,73564210591111i | 5.4064 | -68.655 | 171,265703090588 | 1+31,2248310367847i | 31.2408 | 1.5388 | 1+0,395503082511007i | 1.0754 | 0.37662 | 1-0,00994461341510891i | 1 | -0.0099443 | 2,28875973194391-5,43319362150568i | 15.4105 | -67.1565 | -0,0000166666666666667 | 0,0000262139443088295i | 2.6214e-05 | 1.5708 | 1+0,00882184304743922i | 1 | 0.0088216 | 1+2,08825627565811i | 2.3153 | 1.1242 | -1,32198890591755+0,647456308400223i | 3.3583 | 153.9063 | 0,2270856777446+2,73365045407605i | 8.7647 | 85.2513 | 0,492040511063031+8,66449361819199i | 18.7688 | 86.7498 | 8.7647 | 85.2513
[5 empty] | 11 | 1288.2496 | 54,631621870174 | 1+32,2608880462092i | 32.2764 | 1.5398 | 1+0,40471553275895i | 1.0788 | 0.38456 | 1-0,0322100047972618i | 1.0005 | -0.032199 | 0,99999336165237+0,00442539414325206i | 1 | 0.0044254 | 0,675825450550153-1,6973280593643i | 5.2344 | -68.289 | 171,265703090588 | 1+31,9521507850924i | 31.9678 | 1.5395 | 1+0,40471553275895i | 1.0788 | 0.38456 | 1-0,0101762532186221i | 1.0001 | -0.010176 | 2,28096706460166-5,31075647665349i | 15.2384 | -66.7565 | -0,0000166666666666667 | 0,0000268245455112632i | 2.6825e-05 | 1.5708 | 1+0,00902733016944524i | 1 | 0.0090271 | 1+2,13689801296725i | 2.3593 | 1.1331 | -1,32198405755449+0,633255479587246i | 3.3217 | 154.4047 | 0,181411822932747+2,67181080472491i | 8.5561 | 86.1157 | 0,347663544384021+8,4651702881072i | 18.56 | 87.6482 | 8.5561 | 86.1157
[5 empty] | 12 | 1318.2567 | 54,631621870174 | 1+33,0123406624399i | 33.0275 | 1.5405 | 1+0,414142568539406i | 1.0824 | 0.39264 | 1-0,0329602721903675i | 1.0005 | -0.032948 | 0,999993048796685+0,00452847481487013i | 1 | 0.0045285 | 0,67348931268094-1,65990715141971i | 5.0635 | -67.9157 | 171,265703090588 | 1+32,6964119866831i | 32.7117 | 1.5402 | 1+0,414142568539406i | 1.0824 | 0.39264 | 1-0,0104132886062905i | 1.0001 | -0.010413 | 2,27352445408526-5,19111322656857i | 15.0673 | -66.3483 | -0,0000166666666666667 | 0,0000274493694427918i | 2.7449e-05 | 1.5708 | 1+0,00923760370139796i | 1 | 0.0092373 | 1+2,18667276188806i | 2.4045 | 1.1419 | -1,32197898073323+0,619390407085508i | 3.2864 | 154.8954 | 0,137791851129327+2,61151518369481i | 8.3499 | 86.9797 | 0,209774194147566+8,27074180926463i | 18.3537 | 88.5471 | 8.3499 | 86.9797
[5 empty] | 13 | 1348.9629 | 54,631621870174 | 1+33,7812968586597i | 33.7961 | 1.5412 | 1+0,423789188191525i | 1.0861 | 0.40084 | 1-0,0337280155560692i | 1.0006 | -0.033715 | 0,999992721196566+0,00463395654377649i | 1 | 0.004634 | 0,671257670798914-1,62335999436618i | 4.8938 | -67.535 | 171,265703090588 | 1+33,4580092586972i | 33.473 | 1.5409 | 1+0,423789188191525i | 1.0861 | 0.40084 | 1-0,0106558452574141i | 1.0001 | -0.010655 | 2,26641620420022-5,07420189641685i | 14.8974 | -65.9318 | -0,0000166666666666667 | 0,0000280887473933343i | 2.8089e-05 | 1.5708 | 1+0,00945277513310728i | 1 | 0.0094525 | 1+2,23760691365125i | 2.4509 | 1.1505 | -1,32197366469055+0,605853739154995i | 3.2524 | 155.3783 | 0,0961337595636986+2,55272313065428i | 8.1462 | 87.8433 | 0,0780816569909044+8,08107800818209i | 18.1498 | 89.4464 | 8.1462 | 87.8433
[5 empty] | 14 | 1380.3843 | 54,631621870174 | 1+34,5681643456223i | 34.5826 | 1.5419 | 1+0,433660506480738i | 1.09 | 0.40918 | 1-0,0345136419620619i | 1.0006 | -0.0345 | 0,999992378157128+0,00474189525778003i | 1 | 0.0047419 | 0,669125816680116-1,58766763358448i | 4.7253 | -67.1469 | 171,265703090588 | 1+34,2373464100894i | 34.2519 | 1.5416 | 1+0,433660506480738i | 1.09 | 0.40918 | 1-0,0109040517787399i | 1.0001 | -0.010904 | 2,25962732001994-4,95996186260276i | 14.7286 | -65.5072 | -0,0000166666666666667 | 0,0000287430183695433i | 2.8743e-05 | 1.5708 | 1+0,00967295855131445i | 1 | 0.0096727 | 1+2,28972747421829i | 2.4986 | 1.159 | -1,32196809815632+0,592638298159043i | 3.2198 | 155.8533 | 0,056349661105794+2,4953955473256i | 7.945 | 88.7064 | -0,0476918736021656+7,89605303984314i | 17.9484 | 90.3461 | 7.945 | 88.7064
[5 empty] | 15 | 1412.5375 | 54,631621870174 | 1+35,3733603308847i | 35.3875 | 1.5425 | 1+0,443761757310661i | 1.094 | 0.41765 | 1-0,0353175679578649i | 1.0006 | -0.035303 | 0,99999201895074+0,00485234818741564i | 1 | 0.0048523 | 0,667089251533785-1,55281153950119i | 4.5579 | -66.7516 | 171,265703090588 | 1+35,0348366557331i | 35.0491 | 1.5423 | 1+0,443761757310661i | 1.094 | 0.41765 | 1-0,0111580397726511i | 1.0001 | -0.011158 | 2,25314347677764-4,84833382708574i | 14.5611 | -65.0745 | -0,0000166666666666667 | 0,0000294125292745506i | 2.9413e-05 | 1.5708 | 1+0,00989827070018227i | 1 | 0.0098979 | 1+2,34306207860029i | 2.5475 | 1.1674 | -1,32196226932966+0,579737076757165i | 3.1883 | 156.3205 | 0,0183556018621863+2,4394946392206i | 7.7462 | 89.5689 | -0,167811783628725+7,71554520126356i | 17.7494 | 91.246 | 7.7462 | 89.5689
[5 empty] | 16 | 1445.4398 | 54,631621870174 | 1+36,1973117400164i | 36.2111 | 1.5432 | 1+0,454098296498192i | 1.0983 | 0.42626 | 1-0,0361402197956825i | 1.0007 | -0.036124 | 0,999991642815477+0,00496537389628864i | 1 | 0.0049654 | 0,665143676655571-1,51877359963525i | 4.3919 | -66.3491 | 171,265703090588 | 1+35,8509028355126i | 35.8648 | 1.5429 | 1+0,454098296498192i | 1.0983 | 0.42626 | 1-0,0114179439069438i | 1.0001 | -0.011417 | 2,24695099011862-4,73925979197182i | 14.3948 | -64.6337 | -0,0000166666666666667 | 0,0000300976350919002i | 3.0098e-05 | 1.5708 | 1+0,0101288310431944i | 1.0001 | 0.010128 | 1+2,39763900551046i | 2.5978 | 1.1757 | -1,32195616585395+0,567143234188033i | 3.1581 | 156.7798 | -0,0179286132370615+2,38498386055218i | 7.55 | 90.4307 | -0,282531589682745+7,53943675517873i | 17.5529 | 92.1461 | 7.55 | 90.4307
[5 empty] | 17 | 1479.1084 | 54,631621870174 | 1+37,0404554429606i | 37.054 | 1.5438 | 1+0,464675604613228i | 1.1027 | 0.43499 | 1-0,0369820336564081i | 1.0007 | -0.036965 | 0,999991248953504+0,00508103231212595i | 1 | 0.005081 | 0,66328498448799-1,48553611074165i | 4.2272 | -65.9395 | 171,265703090588 | 1+36,6859776385183i | 36.6996 | 1.5435 | 1+0,464675604613228i | 1.1027 | 0.43499 | 1-0,0116839019862303i | 1.0001 | -0.011683 | 2,24103678765505-4,63268303439491i | 14.2298 | -64.1849 | -0,0000166666666666667 | 0,0000307986990737648i | 3.0799e-05 | 1.5708 | 1+0,0103647618264966i | 1.0001 | 0.010364 | 1+2,45348719235785i | 2.6495 | 1.1838 | -1,32194977479071+0,554850092640703i | 3.129 | 157.2312 | -0,0525795871998439+2,33182786212874i | 7.3561 | 91.2917 | -0,392093465929261+7,36761376323672i | 17.3588 | 93.0463 | 7.3561 | 91.2917
[5 empty] | 18 | 1513.5612 | 54,631621870174 | 1+37,9032384856691i | 37.9164 | 1.5444 | 1+0,475499289884539i | 1.1073 | 0.44386 | 1-0,0378434558808934i | 1.0007 | -0.037825 | 0,999990836529389+0,00519938475855056i | 1 | 0.0051994 | 0,661509250070664-1,45308177105616i | 4.0638 | -65.5228 | 171,265703090588 | 1+37,5405038324642i | 37.5538 | 1.5442 | 1+0,475499289884539i | 1.1073 | 0.44386 | 1-0,0119560550250047i | 1.0001 | -0.011955 | 2,23538838176793-4,52854808170117i | 14.0662 | -63.7281 | -0,0000166666666666667 | 0,0000315160929335473i | 3.1516e-05 | 1.5708 | 1+0,0106061881437131i | 1.0001 | 0.010606 | 1+2,51063625059036i | 2.7025 | 1.1918 | -1,32194308259215+0,542851133712081i | 3.101 | 157.6747 | -0,0856704904074399+2,27999244205033i | 7.1648 | 92.1519 | -0,496728747963826+7,19996592812035i | 17.1672 | 93.9466 | 7.1648 | 92.1519
[5 empty] | 19 | 1548.8166 | 54,631621870174 | 1+38,7861183271313i | 38.799 | 1.545 | 1+0,486575091173323i | 1.1121 | 0.45285 | 1-0,0387249432066041i | 1.0007 | -0.038706 | 0,999990404668324+0,00532049398759615i | 1 | 0.0053205 | 0,659812722863592-1,42139367264482i | 3.9018 | -65.0992 | 171,265703090588 | 1+38,4149344984494i | 38.4279 | 1.5448 | 1+0,486575091173323i | 1.1121 | 0.45285 | 1-0,0122345473224104i | 1.0001 | -0.012234 | 2,22999384360277-4,42680068694732i | 13.904 | -63.2634 | -0,0000166666666666667 | 0,0000322501970429679i | 3.225e-05 | 1.5708 | 1+0,0108532380022728i | 1.0001 | 0.010853 | 1+2,56911648139515i | 2.7569 | 1.1996 | -1,32193607507263+0,531139994948808i | 3.0742 | 158.1103 | -0,117271213036444+2,22944449903809i | 6.9759 | 93.011 | -0,596658414543795+7,03638644405901i | 16.9781 | 94.8469 | 6.9759 | 93.011
[5 empty] | 20 | 1584.8932 | 54,631621870174 | 1+39,6895630819257i | 39.7022 | 1.5456 | 1+0,497908881016031i | 1.1171 | 0.46197 | 1-0,0396269630097882i | 1.0008 | -0.039606 | 0,999989952454274+0,00544442421297903i | 1 | 0.0054444 | 0,658191818927349-1,3904552938611i | 3.7412 | -64.6688 | 171,265703090588 | 1+39,3097332711875i | 39.3225 | 1.5454 | 1+0,497908881016031i | 1.1171 | 0.46197 | 1-0,0125195265387498i | 1.0001 | -0.012519 | 2,22484177820828-4,32738780472366i | 13.7431 | -62.7909 | -0,0000166666666666667 | 0,0000330014006337426i | 3.3001e-05 | 1.5708 | 1+0,0111060423912809i | 1.0001 | 0.011106 | 1+2,62895889176465i | 2.8127 | 1.2073 | -1,32192873737851+0,519710466471653i | 3.0483 | 158.5379 | -0,147448510766964+2,18015198823763i | 6.7896 | 93.8691 | -0,692093548137155+6,87677185522376i | 16.7915 | 95.747 | 6.7896 | 93.8691
[5 empty] | 21 | 1621.8101 | 54,631621870174 | 1+40,6140517684193i | 40.6264 | 1.5462 | 1+0,509506668738055i | 1.1223 | 0.47122 | 1-0,0405499935532848i | 1.0008 | -0.040528 | 0,999989478928032+0,00557124114414508i | 1 | 0.0055712 | 0,656643113444796-1,36025049191351i | 3.5821 | -64.2317 | 171,265703090588 | 1+40,2253745848316i | 40.2378 | 1.5459 | 1+0,509506668738055i | 1.1223 | 0.47122 | 1-0,0128111437737755i | 1.0001 | -0.01281 | 2,21992130076865-4,2302575673097i | 13.5838 | -62.3108 | -0,0000166666666666667 | 0,0000337701020039584i | 3.377e-05 | 1.5708 | 1+0,0113647353509707i | 1.0001 | 0.011364 | 1+2,69019521093693i | 2.87 | 1.2149 | -1,32192105395682+0,508556487680688i | 3.0235 | 158.9578 | -0,17626614406497+2,13208387934879i | 6.6057 | 94.7261 | -0,783235775197616+6,7210219215333i | 16.6073 | 96.647 | 6.6057 | 94.7261
[5 empty] | 22 | 1659.5869 | 54,631621870174 | 1+41,5600745627514i | 41.5721 | 1.5467 | 1+0,521374603639965i | 1.1278 | 0.4806 | 1-0,0414945242401062i | 1.0009 | -0.041471 | 0,999988983085187+0,00570101202110989i | 1 | 0.005701 | 0,6551633335694-1,33076349554585i | 3.4246 | -63.788 | 171,265703090588 | 1+41,1623439245267i | 41.1745 | 1.5465 | 1+0,521374603639965i | 1.1278 | 0.4806 | 1-0,0131095536468058i | 1.0001 | -0.013109 | 2,21522201388268-4,13535926117039i | 13.4259 | -61.823 | -0,0000166666666666667 | 0,0000345567087292569i | 3.4557e-05 | 1.5708 | 1+0,0116294540437737i | 1.0001 | 0.011629 | 1+2,75285790721901i | 2.9289 | 1.2224 | -1,32191300852236+0,497672144039429i | 2.9997 | 159.3697 | -0,203785011314556+2,08521011694225i | 6.4243 | 95.5817 | -0,870277687036638+6,56903949142689i | 16.4256 | 97.5467 | 6.4243 | 95.5817
[5 empty] | 23 | 1698.2437 | 54,631621870174 | 1+42,528133058729i | 42.5399 | 1.5473 | 1+0,53351897825793i | 1.1334 | 0.4901 | 1-0,0424610558729244i | 1.0009 | -0.042436 | 0,999988463873988+0,00583380565011007i | 1 | 0.0058338 | 0,653749351586071-1,30197889783213i | 3.2686 | -63.3379 | 171,265703090588 | 1+42,1211380838183i | 42.133 | 1.5471 | 1+0,53351897825793i | 1.1334 | 0.4901 | 1-0,0134149143787049i | 1.0001 | -0.013414 | 2,21073398584451-4,04264330379908i | 13.2696 | -61.3278 | -0,0000166666666666667 | 0,0000353616378789357i | 3.5362e-05 | 1.5708 | 1+0,0119003388270447i | 1.0001 | 0.0119 | 1+2,81698020520187i | 2.9892 | 1.2297 | -1,32190458402321+0,487051663936251i | 2.9768 | 159.7738 | -0,230063276064803+2,03950158283302i | 6.2454 | 96.436 | -0,953403242127675+6,42073038118873i | 16.2464 | 98.446 | 6.2454 | 96.436
[5 empty] | 24 | 1737.8008 | 54,631621870174 | 1+43,518740533781i | 43.5302 | 1.5478 | 1+0,54594623170013i | 1.1393 | 0.49973 | 1-0,0434501009196053i | 1.0009 | -0.043423 | 0,999987920193118+0,00596969244008553i | 1 | 0.0059697 | 0,65239817837077-1,27388164908776i | 3.1141 | -62.8815 | 171,265703090588 | 1+43,1022654280614i | 43.1139 | 1.5476 | 1+0,54594623170013i | 1.1393 | 0.49973 | 1-0,0137273878757751i | 1.0001 | -0.013727 | 2,20644772988276-3,95206122091237i | 13.1148 | -60.8252 | -0,0000166666666666667 | 0,0000361853162370846i | 3.6185e-05 | 1.5708 | 1+0,0121775333274815i | 1.0001 | 0.012177 | 1+2,88259610337668i | 3.0511 | 1.2369 | -1,32189576260475+0,476689415621389i | 2.9549 | 160.1702 | -0,255156488644923+1,99493006038908i | 6.069 | 97.2887 | -1,03278815064422+6,27600326043557i | 16.0697 | 99.3449 | 6.069 | 97.2887
[5 empty] | 25 | 1778.2794 | 54,631621870174 | 1+44,5324222211027i | 44.5436 | 1.5483 | 1+0,55866295306083i | 1.1455 | 0.50947 | 1-0,0444621837849238i | 1.001 | -0.044433 | 0,999987350889359+0,00610874444001094i | 1 | 0.0061087 | 0,651106957135847-1,24645704989827i | 2.9614 | -62.419 | 171,265703090588 | 1+44,1062461639604i | 44.1176 | 1.5481 | 1+0,55866295306083i | 1.1455 | 0.50947 | 1-0,0140471398156005i | 1.0001 | -0.014046 | 2,20235418431664-3,86356562400127i | 12.9617 | -60.3155 | -0,0000166666666666667 | 0,0000370281805288717i | 3.7028e-05 | 1.5708 | 1+0,0124611845172772i | 1.0001 | 0.012461 | 1+2,94974039216118i | 3.1146 | 1.2439 | -1,32188652557182+0,466579904217918i | 2.9338 | 160.5587 | -0,279117702390661+1,95146820066059i | 5.8952 | 98.1398 | -1,10860024199873+6,13476954340215i | 15.8955 | 100.2432 | 5.8952 | 98.1398
[5 empty] | 26 | 1819.7009 | 54,631621870174 | 1+45,5697155881418i | 45.5807 | 1.5489 | 1+0,571675884914015i | 1.1519 | 0.51933 | 1-0,0454978410886112i | 1.001 | -0.045466 | 0,999986754755141+0,00625103537709717i | 1 | 0.006251 | 0,649872957448567-1,21969074426668i | 2.8103 | -61.9505 | 171,265703090588 | 1+45,1336126153903i | 45.1447 | 1.5486 | 1+0,571675884914015i | 1.1519 | 0.51933 | 1-0,0143743397348919i | 1.0001 | -0.014373 | 2,19844469358921-3,77711018824216i | 12.8103 | -59.7987 | -0,0000166666666666667 | 0,000037890677652101i | 3.7891e-05 | 1.5708 | 1+0,0127514427920471i | 1.0001 | 0.012751 | 1+3,018448672346i | 3.1798 | 1.2509 | -1,3218768533493+0,456717768805061i | 2.9136 | 160.9396 | -0,301997584715253+1,90908949022316i | 5.7239 | 98.9891 | -1,18099981611935+5,99694328568452i | 15.7238 | 101.1409 | 5.7239 | 98.9891
[5 empty] | 27 | 1862.0871 | 54,631621870174 | 1+46,6311706215725i | 46.6419 | 1.5494 | 1+0,58499192688841i | 1.1585 | 0.52931 | 1-0,0465576219498792i | 1.0011 | -0.046524 | 0,999986130525982+0,00639664069588261i | 1 | 0.0063966 | 0,648693569510811-1,19356871288027i | 2.6609 | -61.4763 | 171,265703090588 | 1+46,1849095056431i | 46.1957 | 1.5491 | 1+0,58499192688841i | 1.1585 | 0.52931 | 1-0,0147091611193776i | 1.0001 | -0.014708 | 2,19471099013983-3,69264963076968i | 12.6605 | -59.275 | -0,0000166666666666667 | 0,000038773264914164i | 3.8773e-05 | 1.5708 | 1+0,0130484620505707i | 1.0001 | 0.013048 | 1+3,0887573739708i | 3.2466 | 1.2577 | -1,32186672544068+0,447097779572318i | 2.8942 | 161.3128 | -0,323844523247924+1,86776822063461i | 5.5551 | 99.8365 | -1,25013997916915+5,86244108611973i | 15.5547 | 102.0378 | 5.5551 | 99.8365
[5 empty] | 28 | 1905.4607 | 54,631621870174 | 1+47,7173501189037i | 47.7278 | 1.5498 | 1+0,59861813932573i | 1.1655 | 0.5394 | 1-0,0476420882785683i | 1.0011 | -0.047606 | 0,999985476877809+0,00654563759823462i | 1 | 0.0065456 | 0,647566298688361-1,16807726649739i | 2.5133 | -60.9966 | 171,265703090588 | 1+47,2606942462457i | 47.2713 | 1.5496 | 1+0,59861813932573i | 1.1655 | 0.5394 | 1-0,0150517814957878i | 1.0001 | -0.015051 | 2,19114517707913-3,61013968931409i | 12.5125 | -58.7447 | -0,0000166666666666667 | 0,0000396764102745093i | 3.9676e-05 | 1.5708 | 1+0,0133523997763904i | 1.0001 | 0.013352 | 1+3,16070377563985i | 3.3151 | 1.2644 | -1,32185612038479+0,437714835042844i | 2.8755 | 161.6784 | -0,344704727253934+1,82747945941159i | 5.3889 | 100.6818 | -1,31616696438392+5,73118199350399i | 15.3881 | 102.9337 | 5.3889 | 100.6818
[5 empty] | 29 | 1949.8446 | 54,631621870174 | 1+48,8288299868811i | 48.8391 | 1.5503 | 1+0,61256174702416i | 1.1727 | 0.5496 | 1-0,0487518150730798i | 1.0012 | -0.048713 | 0,999984792424147+0,00669810508428287i | 1 | 0.0066981 | 0,646488760278799-1,14320303945461i | 2.3675 | -60.5116 | 171,265703090588 | 1+48,3615372325063i | 48.3719 | 1.5501 | 1+0,61256174702416i | 1.1727 | 0.5496 | 1-0,0154023825259807i | 1.0001 | -0.015401 | 2,18773971163178-3,52953710120381i | 12.3663 | -58.2078 | -0,0000166666666666667 | 0,0000406005925927614i | 4.0601e-05 | 1.5708 | 1+0,0136634171213114i | 1.0001 | 0.013663 | 1+3,23432602428756i | 3.3854 | 1.2709 | -1,32184501571037+0,428563959364623i | 2.8577 | 162.0365 | -0,364622324540968+1,78819902243783i | 5.2252 | 101.5249 | -1,37922043867587+5,60308741786722i | 15.224 | 103.8286 | 5.2252 | 101.5249
[5 empty] | 30 | 1995.2623 | 54,631621870174 | 1+49,9661995468438i | 49.9762 | 1.5508 | 1+0,62683014306908i | 1.1802 | 0.55991 | 1-0,0498873907252498i | 1.0012 | -0.049846 | 0,999984075713178+0,00685412399430676i | 1 | 0.0068541 | 0,645458674507348-1,11893298329429i | 2.2236 | -60.0214 | 171,265703090588 | 1+49,4880221459486i | 49.4981 | 1.5506 | 1+0,62683014306908i | 1.1802 | 0.55991 | 1-0,0157611501032636i | 1.0001 | -0.01576 | 2,18448738931329-3,45079958273334i | 12.222 | -57.6646 | -0,0000166666666666667 | 0,0000415463018826186i | 4.1546e-05 | 1.5708 | 1+0,0139816789908468i | 1.0001 | 0.013981 | 1+3,30966315540474i | 3.4574 | 1.2774 | -1,32183338788875+0,419640299667953i | 2.8406 | 162.387 | -0,383639454048257+1,7499034477219i | 5.0642 | 102.3656 | -1,43943379562397+5,47808104604179i | 15.0625 | 104.7224 | 5.0642 | 102.3656
[5 empty] | 31 | 2041.7379 | 54,631621870174 | 1+51,1300618471869i | 51.1398 | 1.5512 | 1+0,64143089275293i | 1.188 | 0.57033 | 1-0,0510494173323199i | 1.0013 | -0.051005 | 0,999983325224661+0,00701377705159746i | 1 | 0.0070138 | 0,644473861740532-1,09525436051286i | 2.0815 | -59.5264 | 171,265703090588 | 1+50,6407462637838i | 50.6506 | 1.5511 | 1+0,64143089275293i | 1.188 | 0.57033 | 1-0,0161282744509546i | 1.0001 | -0.016127 | 2,18138132880897-3,37388580889759i | 12.0794 | -57.1154 | -0,0000166666666666667 | 0,0000425140395716644i | 4.2514e-05 | 1.5708 | 1+0,0143073541316526i | 1.0001 | 0.014306 | 1+3,38675511373547i | 3.5313 | 1.2837 | -1,32182121228404+0,410939123487851i | 2.8241 | 162.7301 | -0,401796354305845+1,71256997042697i | 4.9057 | 103.2037 | -1,49693443544357+5,35608876127845i | 14.9036 | 105.6148 | 4.9057 | 103.2037
[5 empty] | 32 | 2089.2961 | 54,631621870174 | 1+52,3210339831082i | 52.3306 | 1.5517 | 1+0,656371737586465i | 1.1962 | 0.58084 | 1-0,0522385110161789i | 1.0014 | -0.052191 | 0,99998253936671+0,00717714890631929i | 1 | 0.0071772 | 0,643532237907933-1,07215473842925i | 1.9414 | -59.0268 | 171,265703090588 | 1+51,820320775598i | 51.83 | 1.5515 | 1+0,656371737586465i | 1.1962 | 0.58084 | 1-0,0165039502232427i | 1.0001 | -0.016502 | 2,17841495752433-3,29875539349062i | 11.9388 | -56.5602 | -0,0000166666666666667 | 0,0000435043187672308i | 4.3504e-05 | 1.5708 | 1+0,0146406152209992i | 1.0001 | 0.01464 | 1+3,46564277445653i | 3.607 | 1.2899 | -1,32180846310117+0,402455816249961i | 2.8084 | 163.0659 | -0,419131447944334+1,67617649910021i | 4.7498 | 104.0391 | -1,55184403250561+5,23703856667811i | 14.7472 | 106.5057 | 4.7498 | 104.0391
[5 empty] | 33 | 2137.9621 | 54,631621870174 | 1+53,5397474237977i | 53.5491 | 1.5521 | 1+0,67166059940337i | 1.2046 | 0.59145 | 1-0,0534553022500367i | 1.0014 | -0.053404 | 0,999981716472415+0,00734432618039199i | 1 | 0.0073443 | 0,642631810122678-1,0496219831735i | 1.8032 | -58.5229 | 171,265703090588 | 1+53,0273711074101i | 53.0368 | 1.5519 | 1+0,67166059940337i | 1.2046 | 0.59145 | 1-0,0168883766083946i | 1.0001 | -0.016887 | 2,17558199777731-3,22536886956907i | 11.8002 | -55.9995 | -0,0000166666666666667 | 0,0000445176645284554i | 4.4518e-05 | 1.5708 | 1+0,0149816389583274i | 1.0001 | 0.014981 | 1+3,54636796484979i | 3.6847 | 1.296 | -1,3217951133314+0,394185878818622i | 2.7933 | 163.3944 | -0,435681422426877+1,64070159303396i | 4.5965 | 104.8714 | -1,6042787909485+5,12086051222344i | 14.5935 | 107.3949 | 4.5965 | 104.8714
[5 empty] | 34 | 2187.7616 | 54,631621870174 | 1+54,7868483472538i | 54.796 | 1.5525 | 1+0,68730558456056i | 1.2134 | 0.60216 | 1-0,0547004361927122i | 1.0015 | -0.054646 | 0,999980854796307+0,0075153975134192i | 1 | 0.0075154 | 0,641770672491739-1,02764425379489i | 1.667 | -58.0149 | 171,265703090588 | 1+54,2625372532837i | 54.2718 | 1.5524 | 1+0,68730558456056i | 1.2134 | 0.60216 | 1-0,0172817574343684i | 1.0001 | -0.01728 | 2,1728764536044-3,1536876702778i | 11.6635 | -55.4333 | -0,0000166666666666667 | 0,0000455546141446739i | 4.5555e-05 | 1.5708 | 1+0,0153306061589368i | 1.0001 | 0.015329 | 1+3,62897348647975i | 3.7642 | 1.3019 | -1,32178113469539+0,386124925105781i | 2.7788 | 163.7156 | -0,451481307168416+1,60612444069517i | 4.4459 | 105.7007 | -1,65434968890508+5,00748662520677i | 14.4423 | 108.2823 | 4.4459 | 105.7007
[5 empty] | 35 | 2238.7211 | 54,631621870174 | 1+56,0629979828934i | 56.0719 | 1.553 | 1+0,70331498823625i | 1.2226 | 0.61295 | 1-0,0559745730307031i | 1.0016 | -0.055916 | 0,999979952510655+0,00769045360968609i | 1 | 0.0076905 | 0,640947002107474-1,00620999648911i | 1.5329 | -57.5032 | 171,265703090588 | 1+55,5264741146587i | 55.5355 | 1.5528 | 1+0,70331498823625i | 1.2226 | 0.61295 | 1-0,0176843012768851i | 1.0002 | -0.017682 | 2,17029259815366-3,0836741100364i | 11.5288 | -54.8621 | -0,0000166666666666667 | 0,0000466157174202985i | 4.6616e-05 | 1.5708 | 1+0,0156877018498562i | 1.0001 | 0.015686 | 1+3,7135031378874i | 3.8458 | 1.3077 | -1,32176649758345+0,378268679739427i | 2.765 | 164.0297 | -0,466564547199659+1,572424839163i | 4.2978 | 106.5265 | -1,70216271184273+4,89685084386341i | 14.2937 | 109.1676 | 4.2978 | 106.5265
[5 empty] | 36 | 2290.8677 | 54,631621870174 | 1+57,3688729621448i | 57.3776 | 1.5534 | 1+0,719697298828175i | 1.2321 | 0.62382 | 1-0,0572783883282257i | 1.0016 | -0.057216 | 0,99997900770159+0,007869587286252i | 1 | 0.0078696 | 0,640159055212189-0,985307938943804i | 1.4008 | -56.988 | 171,265703090588 | 1+56,8198518475889i | 56.8287 | 1.5532 | 1+0,719697298828175i | 1.2321 | 0.62382 | 1-0,0180962215700181i | 1.0002 | -0.018094 | 2,1678249616387-3,01529136608417i | 11.3961 | -54.286 | -0,0000166666666666667 | 0,0000477015369663313i | 4.7702e-05 | 1.5708 | 1+0,0160531153679477i | 1.0001 | 0.016052 | 1+3,80000173781276i | 3.9294 | 1.3135 | -1,32175117099312+0,370612975790324i | 2.7517 | 164.3367 | -0,480963073526766+1,5395831745191i | 4.1525 | 107.3487 | -1,74781907549474+4,78888895403266i | 14.1478 | 110.0508 | 4.1525 | 107.3487
[5 empty] | 37 | 2344.2288 | 54,631621870174 | 1+58,7051656772076i | 58.7137 | 1.5538 | 1+0,73646120245426i | 1.2419 | 0.63478 | 1-0,0586125733854092i | 1.0017 | -0.058546 | 0,999978018365046+0,0080528935221634i | 1 | 0.0080529 | 0,639405163527843-0,964927084801729i | 1.2708 | -56.4697 | 171,265703090588 | 1+58,1433562180684i | 58.152 | 1.5536 | 1+0,73646120245426i | 1.2419 | 0.63478 | 1-0,0185177367193593i | 1.0002 | -0.018516 | 2,16546831982904-2,94850346038099i | 11.2655 | -53.7053 | -0,0000166666666666667 | 0,0000488126484986682i | 4.8813e-05 | 1.5708 | 1+0,0164270404602954i | 1.0001 | 0.016426 | 1+3,88851514895849i | 4.015 | 1.3191 | -1,3217351224638+0,363153752555767i | 2.739 | 164.6368 | -0,494707370331015+1,50758040313772i | 4.0098 | 108.1671 | -1,79141543883969+4,68353852867815i | 14.0045 | 110.9314 | 4.0098 | 108.1671
[5 empty] | 38 | 2398.8329 | 54,631621870174 | 1+60,0725846481671i | 60.0809 | 1.5542 | 1+0,7536155875581i | 1.2522 | 0.64581 | 1-0,0599778356048305i | 1.0018 | -0.059906 | 0,999976982402507+0,00824046950881287i | 1 | 0.0082405 | 0,638683730743376-0,945056708240605i | 1.1429 | -55.9486 | 171,265703090588 | 1+59,4976889656329i | 59.5061 | 1.554 | 1+0,7536155875581i | 1.2522 | 0.64581 | 1-0,0189490702178204i | 1.0002 | -0.018947 | 2,16321768305323-2,8832752418612i | 11.137 | -53.1204 | -0,0000166666666666667 | 0,0000499496411433508i | 4.995e-05 | 1.5708 | 1+0,0168096753869326i | 1.0001 | 0.016808 | 1+3,97909030230677i | 4.1028 | 1.3246 | -1,32171831800828+0,355887053399176i | 2.7268 | 164.9299 | -0,507826539146515+1,47639803382647i | 3.8697 | 108.9813 | -1,8330441075661+4,58073887011051i | 13.8638 | 111.8095 | 3.8697 | 108.9813
[5 empty] | 39 | 2454.7089 | 54,631621870174 | 1+61,4718548986616i | 61.48 | 1.5545 | 1+0,771169549621745i | 1.2628 | 0.65691 | 1-0,06137489886659i | 1.0019 | -0.061298 | 0,999975897616557+0,00843241470147141i | 1 | 0.0084324 | 0,637993229152402-0,925686348668827i | 1.0172 | -55.425 | 171,265703090588 | 1+60,883568175432i | 60.8918 | 1.5544 | 1+0,771169549621745i | 1.2628 | 0.65691 | 1-0,0193904507641315i | 1.0002 | -0.019388 | 2,16106828569204-2,81957236903752i | 11.0107 | -52.5315 | -0,0000166666666666667 | 0,0000511131177489294i | 5.1113e-05 | 1.5708 | 1+0,0172012230259624i | 1.0001 | 0.0172 | 1+4,07177522200281i | 4.1928 | 1.33 | -1,32170072204116+0,348809023644331i | 2.7151 | 165.2162 | -0,520348360148042+1,44601811077158i | 3.7323 | 109.7912 | -1,87279322844091+4,48043095476516i | 13.7257 | 112.6846 | 3.7323 | 109.7912
[5 empty] | 40 | 2511.8864 | 54,631621870174 | 1+62,9037183403i | 62.9117 | 1.5549 | 1+0,78913239598824i | 1.2739 | 0.66808 | 1-0,0628045039121218i | 1.002 | -0.062722 | 0,999974761706221+0,00862883087202094i | 1 | 0.0086288 | 0,637332196434349-0,906805805535953i | 0.89371 | -54.8992 | 171,265703090588 | 1+62,3017286589673i | 62.3098 | 1.5547 | 1+0,78913239598824i | 1.2739 | 0.66808 | 1-0,0198421123841008i | 1.0002 | -0.01984 | 2,15901557614023-2,75736129295152i | 10.8865 | -51.939 | -0,0000166666666666667 | 0,0000523036952061004i | 5.2304e-05 | 1.5708 | 1+0,0176018909811257i | 1.0002 | 0.0176 | 1+4,16661905081791i | 4.2849 | 1.3352 | -1,3216822973038+0,341915908523136i | 2.7039 | 165.4957 | -0,532299350675148+1,41642319724408i | 3.5976 | 110.5965 | -1,91074697498166+4,38255738039633i | 13.5903 | 113.5567 | 3.5976 | 110.5965
[5 empty] | 41 | 2570.3958 | 54,631621870174 | 1+64,3689341660312i | 64.3767 | 1.5553 | 1+0,807513650796485i | 1.2853 | 0.67931 | 1-0,0642674087369433i | 1.0021 | -0.064179 | 0,99997357226208+0,00882982216291483i | 1 | 0.0088298 | 0,636699232572398-0,888405133256987i | 0.77241 | -54.3717 | 171,265703090588 | 1+63,7529223436981i | 63.7608 | 1.5551 | 1+0,807513650796485i | 1.2853 | 0.67931 | 1-0,0203042945546975i | 1.0002 | -0.020302 | 2,15705520721592-2,69660924046723i | 10.7644 | -51.3432 | -0,0000166666666666667 | 0,0000535220047747911i | 5.3522e-05 | 1.5708 | 1+0,0180118916918757i | 1.0002 | 0.01801 | 1+4,26367207620544i | 4.3794 | 1.3404 | -1,32166300478588+0,335204051175702i | 2.6932 | 165.7686 | -0,543704821113468+1,38759636002636i | 3.4656 | 111.3968 | -1,94698572481557+4,28706231555771i | 13.4576 | 114.4254 | 3.4656 | 111.3968
[5 empty] | 42 | 2630.268 | 54,631621870174 | 1+65,8682792526808i | 65.8759 | 1.5556 | 1+0,82632306003109i | 1.2972 | 0.69059 | 1-0,0657643889925569i | 1.0022 | -0.06567 | 0,999972326761163+0,00903549514239603i | 1 | 0.0090355 | 0,636092996901853-0,870474636249246i | 0.65333 | -53.8428 | 171,265703090588 | 1+65,2379186717253i | 65.2456 | 1.5555 | 1+0,82632306003109i | 1.2972 | 0.69059 | 1-0,0207772423310262i | 1.0002 | -0.020774 | 2,15518302699815-2,63728419790393i | 10.6446 | -50.7444 | -0,0000166666666666667 | 0,0000547686924188607i | 5.4769e-05 | 1.5708 | 1+0,0184314425460163i | 1.0002 | 0.018429 | 1+4,36298575696415i | 4.4761 | 1.3455 | -1,32164280364326+0,328669890701752i | 2.6829 | 166.0348 | -0,554588928248521+1,35952115452068i | 3.3362 | 112.192 | -1,98158622909166+4,19389145124757i | 13.3275 | 115.2904 | 3.3362 | 112.192
[5 empty] | 43 | 2691.5348 | 54,631621870174 | 1+67,4025485728602i | 67.41 | 1.556 | 1+0,845570596689805i | 1.3096 | 0.70192 | 1-0,0672962383977092i | 1.0023 | -0.067195 | 0,999971022561597+0,00924595886100067i | 1 | 0.009246 | 0,635512205282825-0,853004864080742i | 0.53652 | -53.3129 | 171,265703090588 | 1+66,7575050077584i | 66.765 | 1.5558 | 1+0,845570596689805i | 1.3096 | 0.70192 | 1-0,0212612064762582i | 1.0002 | -0.021258 | 2,15339507007331-2,57935489500447i | 10.527 | -50.1429 | -0,0000166666666666667 | 0,0000560444191486003i | 5.6044e-05 | 1.5708 | 1+0,0188607659949639i | 1.0002 | 0.018859 | 1+4,46461275052217i | 4.5752 | 1.3504 | -1,32162165111198+0,322309960262162i | 2.673 | 166.2945 | -0,564974726202408+1,33218161050377i | 3.2096 | 112.9817 | -2,01462177429578+4,10299195460364i | 13.2001 | 116.1516 | 3.2096 | 112.9817
[5 empty] | 44 | 2754.2287 | 54,631621870174 | 1+68,9725556164712i | 68.9798 | 1.5563 | 1+0,865266466071335i | 1.3224 | 0.71329 | 1-0,0688637691592309i | 1.0024 | -0.068755 | 0,999969656896999+0,00946132490937814i | 1 | 0.0094613 | 0,634955627391395-0,835986606728855i | 0.42198 | -52.7823 | 171,265703090588 | 1+68,3124870565866i | 68.3198 | 1.5562 | 1+0,865266466071335i | 1.3224 | 0.71329 | 1-0,0217564435945892i | 1.0002 | -0.021753 | 2,15168754917262-2,52279078923511i | 10.4116 | -49.5391 | -0,0000166666666666667 | 0,000057349861371208i | 5.735e-05 | 1.5708 | 1+0,0193000896716937i | 1.0002 | 0.019298 | 1+4,56860694085665i | 4.6768 | 1.3553 | -1,32159950241831+0,316120885229671i | 2.6636 | 166.5478 | -0,574884215058899+1,30556221849376i | 3.0856 | 113.7656 | -2,04616233680394+4,01431242454073i | 13.0753 | 117.0087 | 3.0856 | 113.7656
[5 empty] | 45 | 2818.3829 | 54,631621870174 | 1+70,5791328220295i | 70.5862 | 1.5566 | 1+0,88542111118633i | 1.3357 | 0.7247 | 1-0,0704678124026805i | 1.0025 | -0.070352 | 0,999968226870611+0,009681707477458i | 1 | 0.0096817 | 0,634422084123602-0,819410889948008i | 0.30974 | -52.2515 | 171,265703090588 | 1+69,9036892902748i | 69.9108 | 1.5565 | 1+0,88542111118633i | 1.3357 | 0.7247 | 1-0,0222632162672947i | 1.0002 | -0.02226 | 2,15005684718306-2,46756205041237i | 10.2985 | -48.9334 | -0,0000166666666666667 | 0,0000586857112494298i | 5.8686e-05 | 1.5708 | 1+0,0197496465114344i | 1.0002 | 0.019747 | 1+4,67502346706382i | 4.7808 | 1.3601 | -1,32157631068452+0,310099381387666i | 2.6546 | 166.7948 | -0,58433838727766+1,27964791669761i | 2.9643 | 114.5433 | -2,07627473049362+3,92780284922889i | 12.9532 | 117.8614 | 2.9643 | 114.5433
[5 empty] | 46 | 2884.0315 | 54,631621870174 | 1+72,2231320180354i | 72.2301 | 1.557 | 1+0,90604521829441i | 1.3494 | 0.73614 | 1-0,0721092186130178i | 1.0026 | -0.071985 | 0,999966729449156+0,00990722341499495i | 1 | 0.0099072 | 0,633910445106885-0,803268970745136i | 0.19981 | -51.7208 | 171,265703090588 | 1+71,5319553853094i | 71.5389 | 1.5568 | 1+0,90604521829441i | 1.3494 | 0.73614 | 1-0,0227817931919535i | 1.0003 | -0.022778 | 2,14849950951556-2,41363954565316i | 10.1877 | -48.3261 | -0,0000166666666666667 | 0,0000600526770685534i | 6.0053e-05 | 1.5708 | 1+0,0202096748751728i | 1.0002 | 0.020207 | 1+4,78391875259448i | 4.8873 | 1.3647 | -1,32155202683036+0,304242253176069i | 2.646 | 167.0355 | -0,593357271994017+1,25442407850934i | 2.8458 | 115.3147 | -2,10502274771994+3,84341456531854i | 12.8337 | 118.7093 | 2.8458 | 115.3147
[5 empty] | 47 | 2951.2092 | 54,631621870174 | 1+73,9054248746233i | 73.9122 | 1.5573 | 1+0,927149722570155i | 1.3637 | 0.74761 | 1-0,073788858085542i | 1.0027 | -0.073655 | 0,999965161456402+0,0101379922935241i | 1 | 0.010138 | 0,633419626313826-0,787552332961666i | 0.09221 | -51.1907 | 171,265703090588 | 1+73,1981486699266i | 73.205 | 1.5571 | 1+0,927149722570155i | 1.3637 | 0.74761 | 1-0,0233124493249154i | 1.0003 | -0.023308 | 2,14701223681409-2,36099482464332i | 10.0792 | -47.7176 | -0,0000166666666666667 | 0,0000614514836119498i | 6.1451e-05 | 1.5708 | 1+0,0206804186760368i | 1.0002 | 0.020677 | 1+4,89535053517042i | 4.9964 | 1.3693 | -1,3215265994699+0,298546391983304i | 2.6377 | 167.27 | -0,601959977296266+1,22987650053082i | 2.7299 | 116.0793 | -2,13246729394867+3,76110021882177i | 12.7169 | 119.5524 | 2.7299 | 116.0793
[5 empty] | 48 | 3019.9517 | 54,631621870174 | 1+75,6269033657338i | 75.6335 | 1.5576 | 1+0,948745813901085i | 1.3784 | 0.7591 | 1-0,0755076213873342i | 1.0028 | -0.075365 | 0,999963519566426+0,0103741364697595i | 1 | 0.010374 | 0,632948587773177-0,772252682960635i | -0.013057 | -50.6615 | 171,265703090588 | 1+74,9031525818607i | 74.9098 | 1.5574 | 1+0,948745813901085i | 1.3784 | 0.7591 | 1-0,0238554660270861i | 1.0003 | -0.023851 | 2,14559187799098-2,30960010522061i | 9.9729 | -47.1083 | -0,0000166666666666667 | 0,0000628828725453638i | 6.2883e-05 | 1.5708 | 1+0,0211621275086205i | 1.0002 | 0.021159 | 1+5,00937789739773i | 5.1082 | 1.3738 | -1,32149997480357+0,293008774483401i | 2.6298 | 167.4984 | -0,610164730568395+1,20599139108889i | 2.6167 | 116.8369 | -2,1586665163264+3,68081372756703i | 12.6027 | 120.3901 | 2.6167 | 116.8369
[5 empty] | 49 | 3090.2954 | 54,631621870174 | 1+77,3884802420491i | 77.3949 | 1.5579 | 1+0,97084494282068i | 1.3938 | 0.77061 | 1-0,0772664198294474i | 1.003 | -0.077113 | 0,999961800296559+0,0106157811504691i | 1 | 0.010616 | 0,632496331373464-0,7573619454177i | -0.11598 | -50.1337 | 171,265703090588 | 1+76,6478711367541i | 76.6544 | 1.5578 | 1+0,97084494282068i | 1.3938 | 0.77061 | 1-0,0244111312131088i | 1.0003 | -0.024406 | 2,14423542357374-2,25942825926737i | 9.869 | -46.4984 | -0,0000166666666666667 | 0,0000643476028101546i | 6.4348e-05 | 1.5708 | 1+0,0216550567813231i | 1.0002 | 0.021652 | 1+5,12606129809319i | 5.2227 | 1.3781 | -1,3214720965052+0,287626461017269i | 2.6222 | 167.7207 | -0,617988916982292+1,18275535922374i | 2.5062 | 117.587 | -2,18367592645522+3,60251024514753i | 12.4911 | 121.2223 | 2.5062 | 117.587
[5 empty] | 50 | 3162.2777 | 54,631621870174 | 1+79,1910895149463i | 79.1974 | 1.5582 | 1+0,99345882657961i | 1.4096 | 0.78212 | 1-0,0790661859500961i | 1.0031 | -0.078902 | 0,99996+0,0108630544588611i | 1 | 0.010863 | 0,632061898754538-0,74287225921464i | -0.21654 | -49.6077 | 171,265703090588 | 1+78,4332294074786i | 78.4396 | 1.558 | 1+0,99345882657961i | 1.4096 | 0.78212 | 1-0,0249797395040202i | 1.0003 | -0.024975 | 2,14293999934949-2,2104527989085i | 9.7673 | -45.8885 | -0,0000166666666666667 | 0,0000658464510256966i | 6.5846e-05 | 1.5708 | 1+0,0221594678517697i | 1.0002 | 0.022156 | 1+5,24546260434034i | 5.3399 | 1.3824 | -1,32144290560376+0,282396594017221i | 2.6149 | 167.9372 | -0,625449116219534+1,16015540412536i | 2.3984 | 118.3295 | -2,20754851762732+3,52614612628917i | 12.3822 | 122.0487 | 2.3984 | 118.3295
[5 empty] | 51 | 3235.9366 | 54,631621870174 | 1+81,0356869517224i | 81.0419 | 1.5585 | 1+1,01659945535838i | 1.426 | 0.79363 | 1-0,0809078740091003i | 1.0033 | -0.080732 | 0,999958114858078+0,0111160875025168i | 1 | 0.011116 | 0,631644369282714-0,728775973434042i | -0.31475 | -49.0839 | 171,265703090588 | 1+80,2601740146216i | 80.2664 | 1.5583 | 1+1,01659945535838i | 1.426 | 0.79363 | 1-0,0255615923834626i | 1.0003 | -0.025556 | 2,14170286029392-2,16264786301009i | 9.668 | -45.2788 | -0,0000166666666666667 | 0,0000673802119011532i | 6.738e-05 | 1.5708 | 1+0,0226756281653866i | 1.0003 | 0.022672 | 1+5,36764512429222i | 5.46 | 1.3866 | -1,32141234035973+0,277316396473799i | 2.6079 | 168.1477 | -0,632561137499503+1,13817890499587i | 2.2932 | 119.0638 | -2,2303348767644+3,45167889356847i | 12.2759 | 122.8689 | 2.2932 | 119.0638
[5 empty] | 52 | 3311.3112 | 54,631621870174 | 1+82,9232505823547i | 82.9293 | 1.5587 | 1+1,04027909862466i | 1.443 | 0.80514 | 1-0,0827924604938468i | 1.0034 | -0.082604 | 0,999956140872154+0,0113750144429052i | 1 | 0.011375 | 0,631242858105228-0,715065643453811i | -0.41061 | -48.5627 | 171,265703090588 | 1+82,1296736283964i | 82.1358 | 1.5586 | 1+1,04027909862466i | 1.443 | 0.80514 | 1-0,0261569983575344i | 1.0003 | -0.026151 | 2,140521384772-2,1159882039742i | 9.5709 | -44.6698 | -0,0000166666666666667 | 0,0000689496986568423i | 6.895e-05 | 1.5708 | 1+0,0232038113972042i | 1.0003 | 0.0232 | 1+5,4926736407382i | 5.583 | 1.3907 | -1,32138033613558+0,272383170444066i | 2.6013 | 168.3525 | -0,639340052986695+1,11681361131688i | 2.1907 | 119.7898 | -2,25208329129469+3,37906720541387i | 12.1722 | 123.6827 | 2.1907 | 119.7898
[5 empty] | 53 | 3388.4416 | 54,631621870174 | 1+84,8547812180646i | 84.8607 | 1.559 | 1+1,06451031163876i | 1.4605 | 0.81664 | 1-0,0847209446370347i | 1.0036 | -0.084519 | 0,99995407385514+0,0116399725665172i | 1 | 0.01164 | 0,630856514280026-0,701734027140143i | -0.5041 | -48.0446 | 171,265703090588 | 1+84,0427194822436i | 84.0487 | 1.5589 | 1+1,06451031163876i | 1.4605 | 0.81664 | 1-0,0267662731183642i | 1.0004 | -0.02676 | 2,13939306899838-2,07044917482522i | 9.4762 | -44.0618 | -0,0000166666666666667 | 0,0000705557434554166i | 7.0556e-05 | 1.5708 | 1+0,0237442975969634i | 1.0003 | 0.02374 | 1+5,62061444545262i | 5.7089 | 1.3947 | -1,32134682526035+0,267594295600412i | 2.5949 | 168.5515 | -0,645800229647316+1,09604763350248i | 2.0908 | 120.5069 | -2,2728398511912+3,30827082532924i | 12.0711 | 124.4897 | 2.0908 | 120.5069
[5 empty] | 54 | 3467.3685 | 54,631621870174 | 1+86,8313029819621i | 86.8371 | 1.5593 | 1+1,08930594211054i | 1.4787 | 0.82812 | 1-0,0866943489464833i | 1.0038 | -0.086478 | 0,999951909422615+0,0119111023576573i | 1 | 0.011911 | 0,630484518976833-0,688774081137617i | -0.59523 | -47.5299 | 171,265703090588 | 1+86,0003258983971i | 86.0061 | 1.5592 | 1+1,08930594211054i | 1.4787 | 0.82812 | 1-0,0273897397114948i | 1.0004 | -0.027383 | 2,13831552174584-2,02600671658308i | 9.3837 | -43.4551 | -0,0000166666666666667 | 0,0000721991978430865i | 7.2199e-05 | 1.5708 | 1+0,0242973733376014i | 1.0003 | 0.024293 | 1+5,75153537434365i | 5.8378 | 1.3987 | -1,32131173688793+0,262947227819059i | 2.5888 | 168.7449 | -0,651955359621474+1,07586943391912i | 1.9935 | 121.215 | -2,2926485463841+3,23925059228054i | 11.9725 | 125.2898 | 1.9935 | 121.215
[5 empty] | 55 | 3548.1339 | 54,631621870174 | 1+88,8538638520484i | 88.8595 | 1.5595 | 1+1,1146791370115i | 1.4975 | 0.83958 | 1-0,0887137197472783i | 1.0039 | -0.088482 | 0,999949642983528+0,0121885475729294i | 1 | 0.012189 | 0,630126083745932-0,676178957255074i | -0.68401 | -47.0191 | 171,265703090588 | 1+88,0035308256904i | 88.0092 | 1.5594 | 1+1,1146791370115i | 1.4975 | 0.83958 | 1-0,0280277287071664i | 1.0004 | -0.02802 | 2,1372864592909-1,98263734591886i | 9.2936 | -42.8503 | -0,0000166666666666667 | 0,000073880933201122i | 7.3881e-05 | 1.5708 | 1+0,0248633318671966i | 1.0003 | 0.024858 | 1+5,88550584342069i | 5.9699 | 1.4025 | -1,32127499684875+0,258439497807384i | 2.5829 | 168.9328 | -0,6578184891748+1,05626781825502i | 1.8989 | 121.9137 | -2,31155135975103+3,17196839219082i | 11.8765 | 126.0825 | 1.8989 | 121.9137
[5 empty] | 56 | 3630.7805 | 54,631621870174 | 1+90,9235362168696i | 90.929 | 1.5598 | 1+1,14064334954542i | 1.5169 | 0.85101 | 1-0,090780127736549i | 1.0041 | -0.090532 | 0,999947269730458+0,0124724553174593i | 1 | 0.012472 | 0,629780448850808-0,663941998945875i | -0.77045 | -46.5126 | 171,265703090588 | 1+90,0533963898926i | 90.0589 | 1.5597 | 1+1,14064334954542i | 1.5169 | 0.85101 | 1-0,0286805783755896i | 1.0004 | -0.028673 | 2,13630370058581-1,94031814308809i | 9.2057 | -42.2476 | -0,0000166666666666667 | 0,0000756018412078708i | 7.5602e-05 | 1.5708 | 1+0,0254424732644532i | 1.0003 | 0.025437 | 1+6,02259688559984i | 6.1051 | 1.4063 | -1,3212365274947+0,254068709769234i | 2.5773 | 169.1151 | -0,66340204628991+1,03723192722255i | 1.8069 | 122.6025 | -2,32958835587985+3,10638713049175i | 11.783 | 126.8675 | 1.8069 | 122.6025
[5 empty] | 57 | 3715.3523 | 54,631621870174 | 1+93,041417444108i | 93.0468 | 1.56 | 1+1,16721234628148i | 1.537 | 0.8624 | 1-0,0928946685511623i | 1.0043 | -0.092629 | 0,999944784629416+0,0127629761228909i | 1 | 0.012763 | 0,629446881661391-0,652056737881319i | -0.85455 | -46.0108 | 171,265703090588 | 1+92,151009456858i | 92.1564 | 1.5599 | 1+1,16721234628148i | 1.537 | 0.8624 | 1-0,0293486348662998i | 1.0004 | -0.02934 | 2,13536516264695-1,89902674013741i | 9.1201 | -41.6474 | -0,0000166666666666667 | 0,0000773628343115363i | 7.7363e-05 | 1.5708 | 1+0,0260351045978054i | 1.0003 | 0.026029 | 1+6,16288118836621i | 6.2435 | 1.4099 | -1,32119624753671+0,249832540107399i | 2.5719 | 169.292 | -0,668717866955679+1,01875122857797i | 1.7174 | 123.2813 | -2,34679776578936+3,04247070568235i | 11.6921 | 127.6447 | 1.7174 | 123.2813
[5 empty] | 58 | 3801.894 | 54,631621870174 | 1+95,208630462424i | 95.2139 | 1.5603 | 1+1,19440021445341i | 1.5578 | 0.87376 | 1-0,0950584633486477i | 1.0045 | -0.094774 | 0,99994218240917+0,0130602640272009i | 1 | 0.01306 | 0,629124675104302-0,640516890615747i | -0.93633 | -45.5141 | 171,265703090588 | 1+94,2974822088003i | 94.3028 | 1.5602 | 1+1,19440021445341i | 1.5578 | 0.87376 | 1-0,0300322523916911i | 1.0005 | -0.030023 | 2,13446885614991-1,85874130937962i | 9.0368 | -41.05 | -0,0000166666666666667 | 0,0000791648462139724i | 7.9165e-05 | 1.5708 | 1+0,0266415400882307i | 1.0004 | 0.026635 | 1+6,30643313231403i | 6.3852 | 1.4135 | -1,32115407187503+0,245728736162424i | 2.5668 | 169.4636 | -0,673777220209411+1,0008155094437i | 1.6304 | 123.9496 | -2,36321606778615+2,98018398384898i | 11.6036 | 128.4136 | 1.6304 | 123.9496
[5 empty] | 59 | 3890.4514 | 54,631621870174 | 1+97,4263243568464i | 97.4315 | 1.5605 | 1+1,22222136942881i | 1.5792 | 0.88507 | 1-0,0972726594016481i | 1.0047 | -0.096968 | 0,999939457550063+0,0133644766563711i | 1 | 0.013364 | 0,628813146167072-0,629316355342144i | -1.0158 | -45.0229 | 171,265703090588 | 1+96,4939527339845i | 96.4991 | 1.5604 | 1+1,22222136942881i | 1.5792 | 0.88507 | 1-0,0307317934148245i | 1.0005 | -0.030722 | 2,1336128812222-1,81944055213304i | 8.9557 | -40.4559 | -0,0000166666666666667 | 0,0000810088323657415i | 8.1009e-05 | 1.5708 | 1+0,0272621012758532i | 1.0004 | 0.027255 | 1+6,45332883058411i | 6.5303 | 1.4171 | -1,3211099114216+0,241755114986977i | 2.5618 | 169.63 | -0,678590831984593+0,983414868919167i | 1.546 | 124.607 | -2,37887806462655+2,91949277410292i | 11.5175 | 129.174 | 1.546 | 124.607
[5 empty] | 60 | 3981.0717 | 54,631621870174 | 1+99,6956749780325i | 99.7007 | 1.5608 | 1+1,25069056235229i | 1.6013 | 0.89632 | 1-0,0995384307062189i | 1.0049 | -0.099212 | 0,999936604272302+0,0136757753079642i | 1 | 0.013676 | 0,628511634452995-0,618449208736847i | -1.093 | -44.5377 | 171,265703090588 | 1+98,7415856301564i | 98.7466 | 1.5607 | 1+1,25069056235229i | 1.6013 | 0.89632 | 1-0,0314476288416096i | 1.0005 | -0.031437 | 2,13279542342432-1,7811036877204i | 8.8768 | -39.8654 | -0,0000166666666666667 | 0,0000828957704727096i | 8.2896e-05 | 1.5708 | 1+0,0278971171904288i | 1.0004 | 0.02789 | 1+6,60364616922006i | 6.6789 | 1.4205 | -1,32106367291417+0,237909562154934i | 2.5571 | 169.7911 | -0,683168907814113+0,966539710966755i | 1.4641 | 125.2534 | -2,39381695714537+2,86036380489381i | 11.4339 | 129.9257 | 1.4641 | 125.2534
[5 empty] | 61 | 4073.8028 | 54,631621870174 | 1+102,01788556572i | 102.0228 | 1.561 | 1+1,27982288796677i | 1.6242 | 0.90753 | 1-0,101856978604297i | 1.0052 | -0.10151 | 0,999933616523702+0,013994325036646i | 1 | 0.013994 | 0,628219500783739-0,607909702892119i | -1.1679 | -44.0587 | 171,265703090588 | 1+101,041572622029i | 101.0465 | 1.5609 | 1+1,27982288796677i | 1.6242 | 0.90753 | 1-0,0321801382174653i | 1.0005 | -0.032169 | 2,13201474991142-1,74371044272307i | 8.8001 | -39.2787 | -0,0000166666666666667 | 0,0000848266610144376i | 8.4827e-05 | 1.5708 | 1+0,0285469245258007i | 1.0004 | 0.028539 | 1+6,75746484846454i | 6.8311 | 1.4239 | -1,32101525872197+0,23419003060443i | 2.5525 | 169.947 | -0,687521154436982+0,950180737560472i | 1.3847 | 125.8883 | -2,40806441450671+2,80276470116087i | 11.3527 | 130.6683 | 1.3847 | 125.8883
[5 empty] | 62 | 4168.6938 | 54,631621870174 | 1+104,394187386702i | 104.399 | 1.5612 | 1+1,30963379261692i | 1.6478 | 0.91867 | 1-0,104229532420668i | 1.0054 | -0.10385 | 0,99993048796685+0,014320294741699i | 1 | 0.01432 | 0,627936125846679-0,597692262335254i | -1.2405 | -43.5864 | 171,265703090588 | 1+103,39513319315i | 103.4 | 1.5611 | 1+1,30963379261692i | 1.6478 | 0.91867 | 1-0,0329297099285584i | 1.0005 | -0.032918 | 2,13126920576694-1,70724104048587i | 8.7256 | -38.6963 | -0,0000166666666666667 | 0,000086802527774649i | 8.6803e-05 | 1.5708 | 1+0,0292118678184195i | 1.0004 | 0.029204 | 1+6,91486642501731i | 6.9868 | 1.4272 | -1,3209645666424+0,230594539514092i | 2.5482 | 170.0979 | -0,691656800353832+0,934328942085082i | 1.3077 | 126.5115 | -2,42165064122382+2,74666396228393i | 11.2738 | 131.4017 | 1.3077 | 126.5115
[5 empty] | 63 | 4265.7952 | 54,631621870174 | 1+106,825840387656i | 106.8305 | 1.5614 | 1+1,34013908243895i | 1.6721 | 0.92974 | 1-0,10665735011477i | 1.0057 | -0.10626 | 0,999927211965656+0,0146538572565755i | 1 | 0.014654 | 0,627660908884153-0,587791481133055i | -1.3109 | -43.1213 | 171,265703090588 | 1+105,803515232485i | 105.8082 | 1.5613 | 1+1,34013908243895i | 1.6721 | 0.92974 | 1-0,0336967414077318i | 1.0006 | -0.033684 | 2,13055721050072-1,67167619086858i | 8.6533 | -38.1184 | -0,0000166666666666667 | 0,0000888244183840538i | 8.8824e-05 | 1.5708 | 1+0,0298922996300204i | 1.0004 | 0.029883 | 1+7,07593435527768i | 7.1462 | 1.4304 | -1,32091148968837+0,22712117321164i | 2.544 | 170.2438 | -0,695584615374576+0,91897560297445i | 1.2331 | 127.1226 | -2,43460444108877+2,69203094080024i | 11.1973 | 132.1254 | 1.2331 | 127.1226
[5 empty] | 64 | 4365.1583 | 54,631621870174 | 1+109,31413386319i | 109.3187 | 1.5616 | 1+1,37135493174134i | 1.6972 | 0.94074 | 1-0,109141718947678i | 1.0059 | -0.10871 | 0,999923781571281+0,0149951894405361i | 1 | 0.014995 | 0,627393266421917-0,578202120080303i | -1.379 | -42.6635 | 171,265703090588 | 1+108,267995696072i | 108.2726 | 1.5616 | 1+1,37135493174134i | 1.6972 | 0.94074 | 1-0,0344816393452286i | 1.0006 | -0.034468 | 2,12987725470431-1,63699708023931i | 8.583 | -37.5454 | -0,0000166666666666667 | 0,0000908934048758161i | 9.0893e-05 | 1.5708 | 1+0,0305885807345564i | 1.0005 | 0.030579 | 1+7,24075403959427i | 7.3095 | 1.4336 | -1,32085591586594+0,22376808011414i | 2.54 | 170.3847 | -0,69931292919955+0,904112277578068i | 1.161 | 127.7212 | -2,44695327814689+2,63883582185332i | 11.123 | 132.8393 | 1.161 | 127.7212
[5 empty] | 65 | 4466.8359 | 54,631621870174 | 1+111,860387139443i | 111.8649 | 1.5619 | 1+1,40329789158056i | 1.7231 | 0.95166 | 1-0,111683956164635i | 1.0062 | -0.11122 | 0,999920189507401+0,015344472272423i | 1 | 0.015344 | 0,627132631033954-0,568919103971051i | -1.445 | -42.2135 | 171,265703090588 | 1+110,789881284073i | 110.7944 | 1.5618 | 1+1,40329789158056i | 1.7231 | 0.95166 | 1-0,0352848199043247i | 1.0006 | -0.03527 | 2,12922789685635-1,60318536170603i | 8.5149 | -36.9776 | -0,0000166666666666667 | 0,0000930105842539599i | 9.3011e-05 | 1.5708 | 1+0,0313010803094856i | 1.0005 | 0.031291 | 1+7,40941286754538i | 7.4766 | 1.4366 | -1,32079772794175+0,2205334716991i | 2.5361 | 170.5208 | -0,702849649073101+0,889730796245329i | 1.0911 | 128.3072 | -2,45872333484385+2,5870496033431i | 11.0511 | 133.5431 | 1.0911 | 128.3072
[5 empty] | 66 | 4570.8819 | 54,631621870174 | 1+114,465950273604i | 114.4703 | 1.5621 | 1+1,43598489853675i | 1.7499 | 0.9625 | 1-0,114285409693462i | 1.0065 | -0.11379 | 0,999916428154766+0,0157018909466168i | 1 | 0.015702 | 0,626878450141369-0,559937518951616i | -1.5088 | -41.7717 | 171,265703090588 | 1+113,370509133609i | 113.3749 | 1.562 | 1+1,43598489853675i | 1.7499 | 0.9625 | 1-0,036106708941984i | 1.0007 | -0.036091 | 2,1286077602713-1,57022314558155i | 8.4489 | -36.4153 | -0,0000166666666666667 | 0,0000951770790750158i | 9.5177e-05 | 1.5708 | 1+0,0320301761315137i | 1.0005 | 0.032019 | 1+7,58200026427404i | 7.6477 | 1.4397 | -1,32073680319977+0,217415621505662i | 2.5324 | 170.652 | -0,706202276547334+0,87582325661776i | 1.0236 | 128.8803 | -2,46993956746775+2,53664407674682i | 10.9813 | 134.2367 | 1.0236 | 128.8803
[5 empty] | 67 | 4677.3514 | 54,631621870174 | 1+117,132204769736i | 117.1365 | 1.5623 | 1+1,46943328369365i | 1.7774 | 0.97325 | 1-0,116947458859254i | 1.0068 | -0.11642 | 0,999912489535042+0,0160676349712296i | 1 | 0.016068 | 0,626630184842445-0,551252609953891i | -1.5705 | -41.3384 | 171,265703090588 | 1+116,011247527723i | 116.0156 | 1.5622 | 1+1,46943328369365i | 1.7774 | 0.97325 | 1-0,036947742234653i | 1.0007 | -0.036931 | 2,12801553018521-1,53809299007826i | 8.3848 | -35.8588 | -0,0000166666666666667 | 0,0000973940380432149i | 9.7394e-05 | 1.5708 | 1+0,0327762547768963i | 1.0005 | 0.032765 | 1+7,75860773790244i | 7.8228 | 1.4426 | -1,32067301318701+0,214412864165114i | 2.5289 | 170.7784 | -0,709377923391097+0,862382018119392i | 0.95839 | 129.44 | -2,48062575900349+2,48759180858333i | 10.9137 | 134.9197 | 0.95839 | 129.44
[5 empty] | 68 | 4786.3009 | 54,631621870174 | 1+119,860564311266i | 119.8647 | 1.5625 | 1+1,5036607818278i | 1.8058 | 0.98392 | 1-0,119671515115717i | 1.0071 | -0.11911 | 0,999908365293889+0,0164418982685844i | 1 | 0.016442 | 0,626387308771712-0,542859778207945i | -1.6301 | -40.9139 | 171,265703090588 | 1+118,713496620867i | 118.7177 | 1.5624 | 1+1,5036607818278i | 1.8058 | 0.98392 | 1-0,0378083657093161i | 1.0007 | -0.03779 | 2,12744995097216-1,50677789222816i | 8.3228 | -35.3082 | -0,0000166666666666667 | 0,000099662636619547i | 9.9663e-05 | 1.5708 | 1+0,0335397118264065i | 1.0006 | 0.033527 | 1+7,93932892805081i | 8.0021 | 1.4455 | -1,32060622344766+0,211523594459967i | 2.5255 | 170.9001 | -0,712383326678269+0,849399696636326i | 0.89541 | 129.9862 | -2,49080456951034+2,43986612249317i | 10.8483 | 135.5919 | 0.89541 | 129.9862
[5 empty] | 69 | 4897.7882 | 54,631621870174 | 1+122,652475510535i | 122.6566 | 1.5626 | 1+1,53868554081179i | 1.8351 | 0.99449 | 1-0,122459022793534i | 1.0075 | -0.12185 | 0,999904046683239+0,0168248792780355i | 1 | 0.016825 | 0,626149306985534-0,534754578832763i | -1.6875 | -40.4985 | 171,265703090588 | 1+121,478689181278i | 121.4828 | 1.5626 | 1+1,53868554081179i | 1.8351 | 0.99449 | 1-0,0386890356799312i | 1.0007 | -0.03867 | 2,12690982348596-1,47626127902449i | 8.2628 | -34.764 | -0,0000166666666666667 | 0,000101984077645006i | 0.00010198 | 1.5708 | 1+0,0343209520750778i | 1.0006 | 0.034307 | 1+8,12425965548627i | 8.1856 | 1.4483 | -1,32053629324499+0,208746266410829i | 2.5222 | 171.0172 | -0,715224863087162+0,836869159376561i | 0.83466 | 130.5186 | -2,50049758412927+2,39344108190932i | 10.7849 | 136.2532 | 0.83466 | 130.5186
[5 empty] | 70 | 5011.8723 | 54,631621870174 | 1+125,509418675817i | 125.5134 | 1.5628 | 1+1,57452613123643i | 1.8652 | 1.005 | 1-0,125311459866172i | 1.0078 | -0.12466 | 0,99989952454274+0,0172167810611834i | 1 | 0.017217 | 0,625915674871693-0,526932718503808i | -1.743 | -40.0926 | 171,265703090588 | 1+124,308291350654i | 124.3123 | 1.5628 | 1+1,57452613123643i | 1.8652 | 1.005 | 1-0,0395902190893737i | 1.0008 | -0.03957 | 2,12639400252081-1,44652699878084i | 8.2046 | -34.2264 | -0,0000166666666666667 | 0,000104359591978351i | 0.00010436 | 1.5708 | 1+0,0351203897468308i | 1.0006 | 0.035106 | 1+8,31349797292837i | 8.3734 | 1.4511 | -1,3204630752708+0,20607939239028i | 2.519 | 171.1296 | -0,717908562441451+0,824783519901452i | 0.77608 | 131.037 | -2,50972535882112+2,34829147329421i | 10.7237 | 136.9033 | 0.77608 | 131.037
[5 empty] | 71 | 5128.6138 | 54,631621870174 | 1+128,432908596195i | 128.4368 | 1.563 | 1+1,61120155625717i | 1.8963 | 1.0153 | 1-0,128230338733525i | 1.0082 | -0.12753 | 0,999894789280324+0,017617811409541i | 1 | 0.017618 | 0,625685917080973-0,51939005319652i | -1.7964 | -39.6965 | 171,265703090588 | 1+127,203803421518i | 127.2077 | 1.5629 | 1+1,61120155625717i | 1.8963 | 1.0153 | 1-0,0405123937570157i | 1.0008 | -0.04049 | 2,12590139438641-1,41755931270386i | 8.1484 | -33.6955 | -0,0000166666666666667 | 0,000106790439148725i | 0.00010679 | 1.5708 | 1+0,0359384487141007i | 1.0006 | 0.035923 | 1+8,50714421703783i | 8.5657 | 1.4538 | -1,3203864153415+0,203521542263007i | 2.516 | 171.2375 | -0,720440120521584+0,813136133320747i | 0.71965 | 131.541 | -2,51850746393259+2,30439278991961i | 10.6644 | 137.542 | 0.71965 | 131.541
[5 empty] | 72 | 5248.0746 | 54,631621870174 | 1+131,424495344721i | 131.4283 | 1.5632 | 1+1,64873126166981i | 1.9283 | 1.0256 | 1-0,131217207023803i | 1.0086 | -0.13047 | 0,999889830851866+0,0180281829547072i | 1.0001 | 0.018028 | 0,625459546478292-0,512122586004504i | -1.8477 | -39.3104 | 171,265703090588 | 1+130,166760632698i | 130.1706 | 1.5631 | 1+1,64873126166981i | 1.9283 | 1.0256 | 1-0,0414560486320728i | 1.0009 | -0.041432 | 2,12543095459165-1,38934288667574i | 8.0941 | -33.1717 | -0,0000166666666666667 | 0,000109277908023475i | 0.00010928 | 1.5708 | 1+0,0367755627225805i | 1.0007 | 0.036759 | 1+8,70530106161657i | 8.7625 | 1.4564 | -1,32030615208062+0,201071342551377i | 2.5131 | 171.3409 | -0,722824911174035+0,801920591643149i | 0.66532 | 132.0305 | -2,52686252568184+2,26172121616743i | 10.6071 | 138.1692 | 0.66532 | 132.0305
[5 empty] | 73 | 5370.318 | 54,631621870174 | 1+134,485765100287i | 134.4895 | 1.5634 | 1+1,68713514622091i | 1.9612 | 1.0357 | 1-0,134273648414111i | 1.009 | -0.13348 | 0,999884638739875+0,0184481132811072i | 1.0001 | 0.018448 | 0,625236083111209-0,505126465031346i | -1.8972 | -38.9346 | 171,265703090588 | 1+133,198733983326i | 133.2025 | 1.5633 | 1+1,68713514622091i | 1.9612 | 1.0357 | 1-0,0424216840528502i | 1.0009 | -0.042396 | 2,12498168563256-1,36186278324294i | 8.0415 | -32.6551 | -0,0000166666666666667 | 0,000111823317491522i | 0.00011182 | 1.5708 | 1+0,0376321756211979i | 1.0007 | 0.037614 | 1+8,90807357204643i | 8.964 | 1.459 | -1,32022211658683+0,198727475625687i | 2.5102 | 171.4398 | -0,725067997744133+0,79113071927449i | 0.61306 | 132.5051 | -2,53480826565163+2,2202536123304i | 10.5518 | 138.7847 | 0.61306 | 132.5051
[5 empty] | 74 | 5495.4087 | 54,631621870174 | 1+137,61834098864i | 137.622 | 1.5635 | 1+1,72643357215843i | 1.9951 | 1.0458 | 1-0,137401283470129i | 1.0094 | -0.13655 | 0,999879201931184+0,0188778250413585i | 1.0001 | 0.018878 | 0,625015053193663-0,498397981354999i | -1.9447 | -38.5695 | 171,265703090588 | 1+136,301331065806i | 136.305 | 1.5635 | 1+1,72643357215843i | 1.9951 | 1.0458 | 1-0,0434098120120298i | 1.0009 | -0.043383 | 2,12455263487953-1,33510445380705i | 7.9908 | -32.1459 | -0,0000166666666666667 | 0,000114428017162661i | 0.00011443 | 1.5708 | 1+0,0385087415974505i | 1.0007 | 0.03849 | 1+9,11556926099651i | 9.1703 | 1.4615 | -1,32013413208704+0,196488678918247i | 2.5075 | 171.5342 | -0,727174143857187+0,780760568656055i | 0.56283 | 132.9648 | -2,54236153837351+2,17996749989187i | 10.4983 | 139.3883 | 0.56283 | 132.9648
[5 empty] | 75 | 5623.4133 | 54,631621870174 | 1+140,823883942978i | 140.8274 | 1.5637 | 1+1,76664737602795i | 2.03 | 1.0557 | 1-0,140601770505365i | 1.0098 | -0.13969 | 0,999873508893593+0,0193175460743243i | 1.0001 | 0.019318 | 0,624795988102795-0,491933567063746i | -1.9903 | -38.2152 | 171,265703090588 | 1+139,476196918179i | 139.4798 | 1.5636 | 1+1,76664737602795i | 2.03 | 1.0557 | 1-0,044420956428135i | 1.001 | -0.044392 | 2,12414289255938-1,30905373101459i | 7.9418 | -31.6444 | -0,0000166666666666667 | 0,000117093388083133i | 0.00011709 | 1.5708 | 1+0,0394057254182215i | 1.0008 | 0.039385 | 1+9,32789814542757i | 9.3813 | 1.464 | -1,32004201357394+0,194353744160519i | 2.5049 | 171.6243 | -0,729147823571054+0,770804416035687i | 0.5146 | 133.4092 | -2,54953836708287+2,14084104726585i | 10.4467 | 139.9799 | 0.5146 | 133.4092
[5 empty] | 76 | 5754.3994 | 54,631621870174 | 1+144,104093584608i | 144.1076 | 1.5639 | 1+1,80779787972058i | 2.0659 | 1.0655 | 1-0,143876806460406i | 1.0103 | -0.1429 | 0,999867547551407+0,0197675095259166i | 1.0001 | 0.019768 | 0,624578423386725-0,4857297933626i | -2.034 | -37.8719 | 171,265703090588 | 1+142,725014896342i | 142.7285 | 1.5638 | 1+1,80779787972058i | 2.0659 | 1.0655 | 1-0,0454556534233192i | 1.001 | -0.045424 | 2,12375158982831-1,28369682134203i | 7.8945 | -31.1508 | -0,0000166666666666667 | 0,00011982084346788i | 0.00011982 | 1.5708 | 1+0,0403236026762056i | 1.0008 | 0.040302 | 1+9,54517280492466i | 9.5974 | 1.4664 | -1,31994556742716+0,192321516642439i | 2.5024 | 171.7101 | -0,730993230922038+0,761256757364153i | 0.46832 | 133.8382 | -2,55635397772068+2,10285305597832i | 10.3969 | 140.5593 | 0.46832 | 133.8382
[5 empty] | 77 | 5888.4366 | 54,631621870174 | 1+147,460709124099i | 147.4641 | 1.564 | 1+1,84990690177808i | 2.1029 | 1.0752 | 1-0,147228127802668i | 1.0108 | -0.14618 | 0,999861305259819+0,0202279539727136i | 1.0001 | 0.020228 | 0,624361897781211-0,479783368749231i | -2.0759 | -37.54 | 171,265703090588 | 1+146,049507566594i | 146.0529 | 1.5639 | 1+1,84990690177808i | 2.1029 | 1.0752 | 1-0,0465144516076253i | 1.0011 | -0.046481 | 2,12337789693107-1,25902029787242i | 7.8489 | -30.6651 | -0,0000166666666666667 | 0,000122611829449851i | 0.00012261 | 1.5708 | 1+0,0412628600420747i | 1.0009 | 0.041239 | 1+9,76750844138826i | 9.8186 | 1.4688 | -1,31984459101758+0,190390894493077i | 2.4999 | 171.7916 | -0,732714288884935+0,752112304309825i | 0.42396 | 134.2515 | -2,56282283125389+2,06598294727179i | 10.3488 | 141.1265 | 0.42396 | 134.2515
[5 empty] | 78 | 6025.5959 | 54,631621870174 | 1+150,895510283441i | 150.8988 | 1.5642 | 1+1,89299676896131i | 2.1409 | 1.0848 | 1-0,150657511447086i | 1.0113 | -0.14953 | 0,999854768778092+0,0206991235484554i | 1.0001 | 0.020699 | 0,624145952233104-0,474091137258368i | -2.116 | -37.2197 | 171,265703090588 | 1+149,45143761895i | 149.4548 | 1.5641 | 1+1,89299676896131i | 2.1409 | 1.0848 | 1-0,0475979123698652i | 1.0011 | -0.047562 | 2,12302102144336-1,23501109326062i | 7.805 | -30.1876 | -0,0000166666666666667 | 0,000125467825846756i | 0.00012547 | 1.5708 | 1+0,0422239955225166i | 1.0009 | 0.042199 | 1+9,99502294011571i | 10.0449 | 1.4711 | -1,3197388722939+0,188560827981802i | 2.4975 | 171.8688 | -0,734314657766647+0,743365980384455i | 0.38147 | 134.649 | -2,56895865438397+2,03021074911636i | 10.3025 | 141.6812 | 0.38147 | 134.649
[5 empty] | 79 | 6165.95 | 54,631621870174 | 1+154,410318239674i | 154.4136 | 1.5643 | 1+1,93709032808822i | 2.18 | 1.0942 | 1-0,154166775698261i | 1.0118 | -0.15296 | 0,999847924241472+0,021181268073488i | 1.0001 | 0.021181 | 0,623930128928572-0,46865007677371i | -2.1544 | -36.9112 | 171,265703090588 | 1+152,932608801756i | 152.9359 | 1.5643 | 1+1,93709032808822i | 2.18 | 1.0942 | 1-0,0487066101752766i | 1.0012 | -0.048668 | 2,12268020659264-1,21165649288333i | 7.7626 | -29.7183 | -0,0000166666666666667 | 0,000128390346945687i | 0.00012839 | 1.5708 | 1+0,0432075187242852i | 1.0009 | 0.043181 | 1+10,2278369323058i | 10.2766 | 1.4733 | -1,31962818935084+0,186830318838985i | 2.4952 | 171.9417 | -0,735797743051901+0,735012917172997i | 0.34084 | 135.0306 | -2,57477446870799+1,99551708360972i | 10.2578 | 142.2234 | 0.34084 | 135.0306
[5 empty] | 80 | 6309.5734 | 54,631621870174 | 1+158,0069965905i | 158.0102 | 1.5645 | 1+1,9822109581475i | 2.2202 | 1.1036 | 1-0,157757781214549i | 1.0124 | -0.15647 | 0,999840757131779+0,0216746431872203i | 1.0001 | 0.021675 | 0,623713970324005-0,463457297406388i | -2.191 | -36.6146 | 171,265703090588 | 1+156,494866878051i | 156.4981 | 1.5644 | 1+1,9822109581475i | 2.2202 | 1.1036 | 1-0,0498411328701109i | 1.0012 | -0.0498 | 2,12235472965487-1,18894412817103i | 7.7217 | -29.2576 | -0,0000166666666666667 | 0,000131380942306016i | 0.00013138 | 1.5708 | 1+0,0442139511244005i | 1.001 | 0.044185 | 1+10,4660738590188i | 10.5137 | 1.4755 | -1,31951230997803+0,185198419595375i | 2.493 | 172.0105 | -0,73716670271819+0,72704845066044i | 0.30201 | 135.3959 | -2,58028261839522+1,96188315475062i | 10.2147 | 142.7529 | 0.30201 | 135.3959
[5 empty] | 81 | 6456.5423 | 54,631621870174 | 1+161,687452342388i | 161.6905 | 1.5646 | 1+2,02838258269446i | 2.2615 | 1.1128 | 1-0,161432431994608i | 1.0129 | -0.16005 | 0,999833252246612+0,0221795104836684i | 1.0001 | 0.02218 | 0,6234970181776-0,458510039939008i | -2.2259 | -36.3302 | 171,265703090588 | 1+160,14010060422i | 160.1432 | 1.5646 | 1+2,02838258269446i | 2.2615 | 1.1128 | 1-0,0510020819933186i | 1.0013 | -0.050958 | 2,12204390042305-1,16686197011848i | 7.6824 | -28.8054 | -0,0000166666666666667 | 0,000134441197580989i | 0.00013444 | 1.5708 | 1+0,0452438263466429i | 1.001 | 0.045213 | 1+10,7098600366267i | 10.7564 | 1.4777 | -1,31939099118914+0,183664232939179i | 2.4908 | 172.0751 | -0,738424454036507+0,719468117648754i | 0.26494 | 135.7449 | -2,58549479643833+1,92929073657i | 10.1732 | 143.2698 | 0.26494 | 135.7449
[5 empty] | 82 | 6606.9345 | 54,631621870174 | 1+165,453636921693i | 165.4567 | 1.5648 | 1+2,07562968253557i | 2.304 | 1.1218 | 1-0,165192676386922i | 1.0136 | -0.16371 | 0,999825393667104+0,0226961376501553i | 1.0001 | 0.022696 | 0,623278812579571-0,453805674334371i | -2.2591 | -36.0581 | 171,265703090588 | 1+163,870242731433i | 163.8733 | 1.5647 | 1+2,07562968253557i | 2.304 | 1.1218 | 1-0,0521900730954912i | 1.0014 | -0.052143 | 2,12174705974471-1,14539832297067i | 7.6446 | -28.3618 | -0,0000166666666666667 | 0,000137572735358458i | 0.00013757 | 1.5708 | 1+0,0462976904444869i | 1.0011 | 0.046265 | 1+10,9593247237878i | 11.0049 | 1.4798 | -1,31926397873004+0,182226911089857i | 2.4887 | 172.1356 | -0,739573679872858+0,71226765225676i | 0.22962 | 136.0775 | -2,59042206953512+1,89772216160427i | 10.1333 | 143.7738 | 0.22962 | 136.0775
[5 empty] | 83 | 6760.8298 | 54,631621870174 | 1+169,307547209333i | 169.3105 | 1.5649 | 1+2,12397730870858i | 2.3476 | 1.1308 | 1-0,16904050812284i | 1.0142 | -0.16746 | 0,999817164724154+0,0232247986092433i | 1.0001 | 0.023225 | 0,623058890978959-0,449341698307881i | -2.2907 | -35.7986 | 171,265703090588 | 1+167,687271030421i | 167.6903 | 1.5648 | 1+2,12397730870858i | 2.3476 | 1.1308 | 1-0,0534057360652365i | 1.0014 | -0.053355 | 2,12146357812509-1,12454181808118i | 7.6081 | -27.9271 | -0,0000166666666666667 | 0,000140777216021205i | 0.00014078 | 1.5708 | 1+0,0473761021906271i | 1.0011 | 0.047341 | 1+11,2146001899813i | 11.2591 | 1.4819 | -1,31913100656534+0,180885655187635i | 2.4867 | 172.192 | -0,740616834505013+0,705442982495865i | 0.19599 | 136.3934 | -2,59507490165435+1,86716030969611i | 10.0948 | 144.2649 | 0.19599 | 136.3934
[5 empty] | 84 | 6918.3097 | 54,631621870174 | 1+173,251226599553i | 173.2541 | 1.565 | 1+2,17345109576482i | 2.3925 | 1.1396 | 1-0,17297796737368i | 1.0149 | -0.17128 | 0,999808547963071+0,0237657736639705i | 1.0001 | 0.023766 | 0,622836787204961-0,445115735962821i | -2.3206 | -35.5518 | 171,265703090588 | 1+171,593209340113i | 171.5961 | 1.565 | 1+2,17345109576482i | 2.3925 | 1.1396 | 1-0,054649715463152i | 1.0015 | -0.054595 | 2,12119285439302-1,1042814079401i | 7.5731 | -27.5012 | -0,0000166666666666667 | 0,000144056338627293i | 0.00014406 | 1.5708 | 1+0,0484796333732456i | 1.0012 | 0.048442 | 1+11,4758217856383i | 11.5193 | 1.4839 | -1,31899179634252+0,179639714697654i | 2.4847 | 172.2443 | -0,741556148967878+0,698990226914627i | 0.16404 | 136.6925 | -2,59946317633648+1,83758859710842i | 10.0578 | 144.7431 | 0.16404 | 136.6925
[5 empty] | 85 | 7079.4578 | 54,631621870174 | 1+177,286766083368i | 177.2896 | 1.5652 | 1+2,22407727536107i | 2.4385 | 1.1483 | 1-0,177007141832455i | 1.0155 | -0.17519 | 0,999799525106549+0,0243193496464715i | 1.0001 | 0.024319 | 0,6226120304808-0,441125536487501i | -2.349 | -35.3179 | 171,265703090588 | 1+175,590128640702i | 175.593 | 1.5651 | 1+2,22407727536107i | 2.4385 | 1.1483 | 1-0,0559226708635806i | 1.0016 | -0.055864 | 2,12093431442706-1,08460636036837i | 7.5395 | -27.0844 | -0,0000166666666666667 | 0,000147411841810932i | 0.00014741 | 1.5708 | 1+0,0496088690991823i | 1.0012 | 0.049568 | 1+11,7431280139064i | 11.7856 | 1.4858 | -1,31884605683247+0,178488386827682i | 2.4827 | 172.2926 | -0,742393635939911+0,692905691304674i | 0.13371 | 136.9747 | -2,60359621777761+1,8089909659368i | 10.0222 | 145.2082 | 0.13371 | 136.9747
[5 empty] | 86 | 7244.3596 | 54,631621870174 | 1+181,416305357228i | 181.4191 | 1.5653 | 1+2,27588269016786i | 2.4859 | 1.1568 | 1-0,181130167820797i | 1.0163 | -0.17919 | 0,9997900770159+0,0248858200700598i | 1.0001 | 0.024886 | 0,622384144427975-0,437368972913438i | -2.3758 | -35.0969 | 171,265703090588 | 1+179,680148151707i | 179.6829 | 1.5652 | 1+2,27588269016786i | 2.4859 | 1.1568 | 1-0,0572252772043252i | 1.0016 | -0.057163 | 2,12068740993856-1,06550625287596i | 7.5071 | -26.6765 | -0,0000166666666666667 | 0,000150845504704326i | 0.00015085 | 1.5708 | 1+0,0507644081041666i | 1.0013 | 0.050721 | 1+12,0166606040863i | 12.0582 | 1.4878 | -1,31869348334589+0,177431015958257i | 2.4808 | 172.3368 | -0,743131094182327+0,687185865460802i | 0.10498 | 137.2399 | -2,607482810742+1,78135187380711i | 9.9879 | 145.6603 | 0.10498 | 137.2399
[5 empty] | 87 | 7413.1024 | 54,631621870174 | 1+185,642033957517i | 185.6447 | 1.5654 | 1+2,32889480810184i | 2.5345 | 1.1652 | 1-0,185349231421659i | 1.017 | -0.18327 | 0,999780183650457+0,0254654852848519i | 1.0001 | 0.025466 | 0,62215264605885-0,433844040933641i | -2.4011 | -34.8891 | 171,265703090588 | 1+183,865436455609i | 183.8682 | 1.5654 | 1+2,32889480810184i | 2.5345 | 1.1652 | 1-0,0585582251445095i | 1.0017 | -0.058491 | 2,12045161730971-1,04697096718097i | 7.476 | -26.2778 | -0,0000166666666666667 | 0,00015435914788099i | 0.00015436 | 1.5708 | 1+0,051946863070274i | 1.0013 | 0.0519 | 1+12,2965645867777i | 12.3372 | 1.4897 | -1,31853375712417+0,176466993084025i | 2.4789 | 172.3771 | -0,743770112541737+0,681827419987441i | 0.07783 | 137.488 | -2,6111312193467+1,75465628384385i | 9.955 | 146.0993 | 0.07783 | 137.488
[5 empty] | 88 | 7585.7758 | 54,631621870174 | 1+189,966192421472i | 189.9688 | 1.5655 | 1+2,38314173688965i | 2.5844 | 1.1735 | 1-0,189666569638407i | 1.0178 | -0.18744 | 0,999769824025065+0,0260586526370176i | 1.0001 | 0.026059 | 0,621917044755506-0,430548857780173i | -2.4249 | -34.6946 | 171,265703090588 | 1+188,148212647667i | 188.1509 | 1.5655 | 1+2,38314173688965i | 2.5844 | 1.1735 | 1-0,0599222214307753i | 1.0018 | -0.059851 | 2,12022643648362-1,02899068388695i | 7.4462 | -25.8883 | -0,0000166666666666667 | 0,000157954634321046i | 0.00015795 | 1.5708 | 1+0,0531568609507793i | 1.0014 | 0.053107 | 1+12,5829883707773i | 12.6227 | 1.4915 | -1,31836654470416+0,175595755265087i | 2.4771 | 172.4133 | -0,744312073526509+0,676827203144043i | 0.052215 | 137.7187 | -2,61454920475946+1,72888965489615i | 9.9233 | 146.525 | 0.052215 | 137.7187
[5 empty] | 89 | 7762.4712 | 54,631621870174 | 1+194,39107347515i | 194.3936 | 1.5657 | 1+2,43865223897096i | 2.6357 | 1.1816 | 1-0,194084471580912i | 1.0187 | -0.1917 | 0,99975897616557+0,0266656366317385i | 1.0001 | 0.026666 | 0,621676841232601-0,427481661160025i | -2.4472 | -34.5135 | 171,265703090588 | 1+192,530747512507i | 192.5333 | 1.5656 | 1+2,43865223897096i | 2.6357 | 1.1816 | 1-0,061317989272008i | 1.0019 | -0.061241 | 2,1200113899045-1,01155587731601i | 7.4176 | -25.508 | -0,0000166666666666667 | 0,000161633870398995i | 0.00016163 | 1.5708 | 1+0,0543950433025749i | 1.0015 | 0.054341 | 1+12,8760838217667i | 12.9149 | 1.4933 | -1,31819149725551+0,174816785087014i | 2.4753 | 172.4456 | -0,744758156465827+0,672182237721139i | 0.02811 | 137.9321 | -2,61774404184869+1,70403793200776i | 9.8929 | 146.9376 | 0.02811 | 137.9321
[5 empty] | 90 | 7943.2823 | 54,631621870174 | 1+198,919023249054i | 198.9215 | 1.5658 | 1+2,49545574674875i | 2.6884 | 1.1897 | 1-0,19860527967926i | 1.0195 | -0.19605 | 0,999747617062208+0,027286759099963i | 1.0001 | 0.027287 | 0,621431526482257-0,42464080824853i | -2.468 | -34.3458 | 171,265703090588 | 1+197,015364728124i | 197.0179 | 1.5657 | 1+2,49545574674875i | 2.6884 | 1.1897 | 1-0,0627462687227921i | 1.002 | -0.062664 | 2,11980602150534-0,994657310494931i | 7.3901 | -25.137 | -0,0000166666666666667 | 0,000165398806894507i | 0.0001654 | 1.5708 | 1+0,055662066626333i | 1.0015 | 0.055605 | 1+13,1760063428334i | 13.2139 | 1.495 | -1,31800824988976+0,174129610128172i | 2.4735 | 172.4739 | -0,745109340260373+0,667889717939128i | 0.0054886 | 138.1281 | -2,62072253482241+1,68008753711756i | 9.8636 | 147.337 | 0.0054886 | 138.1281
[5 empty] | 91 | 8128.3052 | 54,631621870174 | 1+203,55244252209i | 203.5549 | 1.5659 | 1+2,55358237819474i | 2.7424 | 1.1975 | 1-0,203231390925746i | 1.0204 | -0.2005 | 0,999735722620797+0,0279223493690453i | 1.0001 | 0.027922 | 0,621180580698557-0,422024774739343i | -2.4874 | -34.1919 | 171,265703090588 | 1+201,604442097926i | 201.6069 | 1.5658 | 1+2,55358237819474i | 2.7424 | 1.1975 | 1-0,0642078170757985i | 1.0021 | -0.06412 | 2,11960989574122-0,978286030291888i | 7.3638 | -24.7752 | -0,0000166666666666667 | 0,000169251440026747i | 0.00016925 | 1.5708 | 1+0,0569586027145912i | 1.0016 | 0.056897 | 1+13,4829149568682i | 13.5199 | 1.4968 | -1,31781642094+0,173533802432955i | 2.4718 | 172.4983 | -0,745366405732174+0,663947006361142i | -0.015677 | 138.3064 | -2,62349103189111+1,65702535997735i | 9.8356 | 147.723 | -0.015677 | 138.3064
[5 empty] | 92 | 8317.6377 | 54,631621870174 | 1+208,293787994485i | 208.2962 | 1.566 | 1+2,6130629528183i | 2.7979 | 1.2053 | 1-0,207965258145786i | 1.0214 | -0.20504 | 0,999723267611632+0,0285727444373589i | 1.0001 | 0.028573 | 0,620923472179555-0,41963215395016i | -2.5054 | -34.0516 | 171,265703090588 | 1+206,300412811479i | 206.3028 | 1.5659 | 1+2,6130629528183i | 2.7979 | 1.2053 | 1-0,065703409263309i | 1.0022 | -0.065609 | 2,11942259666597-0,96243336270145i | 7.3386 | -24.4229 | -0,0000166666666666667 | 0,000173193812512796i | 0.00017319 | 1.5708 | 1+0,0582853390079446i | 1.0017 | 0.058219 | 1+13,7969723908806i | 13.8332 | 1.4984 | -1,31761561121003+0,173028977989375i | 2.47 | 172.5187 | -0,745529937581042+0,660351630811264i | -0.035412 | 138.4671 | -2,62605543898727+1,6348387492735i | 9.8086 | 148.0959 | -0.035412 | 138.4671
[5 empty] | 93 | 8511.3804 | 54,631621870174 | 1+213,14557359037i | 213.1479 | 1.5661 | 1+2,67392900800742i | 2.8548 | 1.2129 | 1-0,212809391298441i | 1.0224 | -0.20968 | 0,99971022561597+0,0292382891529783i | 1.0001 | 0.029238 | 0,620659656204454-0,417461655983278i | -2.5221 | -33.9252 | 171,265703090588 | 1+211,105766734613i | 211.1081 | 1.5661 | 1+2,67392900800742i | 2.8548 | 1.2129 | 1-0,0672338382680986i | 1.0023 | -0.067133 | 2,11924372705052-0,94709090827541i | 7.3144 | -24.0799 | -0,0000166666666666667 | 0,000177228014650732i | 0.00017723 | 1.5708 | 1+0,0596429789595378i | 1.0018 | 0.059572 | 1+14,1183451622792i | 14.1537 | 1.5001 | -1,31740540319191+0,172614796209462i | 2.4683 | 172.5353 | -0,745600325954163+0,657101281288979i | -0.053741 | 138.6101 | -2,62842123257312+1,61351550393897i | 9.7827 | 148.4554 | -0.053741 | 138.6101
[5 empty] | 94 | 8709.6359 | 54,631621870174 | 1+218,110371790688i | 218.1127 | 1.5662 | 1+2,73621281575022i | 2.9132 | 1.2204 | 1-0,217766358807228i | 1.0234 | -0.21442 | 0,999696568969988+0,0299193363965211i | 1.0001 | 0.029919 | 0,620388573883627-0,415512106940124i | -2.5373 | -33.8126 | 171,265703090588 | 1+216,023051729585i | 216.0254 | 1.5662 | 1+2,73621281575022i | 2.9132 | 1.2204 | 1-0,0687999155438828i | 1.0024 | -0.068692 | 2,11907290754076-0,932250537697143i | 7.2913 | -23.7463 | -0,0000166666666666667 | 0,000181356185427925i | 0.00018136 | 1.5708 | 1+0,0610322424080435i | 1.0019 | 0.060957 | 1+14,4472036671612i | 14.4818 | 1.5017 | -1,31718536025086+0,172290959410805i | 2.4666 | 172.5479 | -0,745577767634904+0,654193806870432i | -0.070686 | 138.7352 | -2,63059347156583+1,59304386464231i | 9.7579 | 148.8016 | -0.070686 | 138.7352
[5 empty] | 95 | 8912.5094 | 54,631621870174 | 1+223,19081499716i | 223.1931 | 1.5663 | 1+2,79994739974599i | 2.9732 | 1.2278 | 1-0,222838788921933i | 1.0245 | -0.21926 | 0,99968226870611+0,0306162472682505i | 1.0002 | 0.030616 | 0,620109650979091-0,413782448188811i | -2.5512 | -33.7141 | 171,265703090588 | 1+221,054875005987i | 221.0571 | 1.5663 | 1+2,79994739974599i | 2.9732 | 1.2278 | 1-0,070402471445563i | 1.0025 | -0.070286 | 2,11890977585331-0,917904387497418i | 7.2692 | -23.4221 | -0,0000166666666666667 | 0,000185580513655164i | 0.00018558 | 1.5708 | 1+0,0624538659593312i | 1.0019 | 0.062373 | 1+14,7837222706588i | 14.8175 | 1.5033 | -1,31695502577617+0,172057212297465i | 2.4649 | 172.5566 | -0,745462266856233+0,651627212586439i | -0.086268 | 138.8425 | -2,63257680840786+1,57341250543989i | 9.7341 | 149.1345 | -0.086268 | 138.8425
[5 empty] | 96 | 9120.1084 | 54,631621870174 | 1+228,389596928024i | 228.3918 | 1.5664 | 1+2,86516655291479i | 3.0347 | 1.235 | 1-0,228029371112144i | 1.0257 | -0.2242 | 0,999667294491559+0,0313293912795355i | 1.0002 | 0.03133 | 0,619822296692915-0,412271735683842i | -2.5637 | -33.6297 | 171,265703090588 | 1+226,203904503125i | 226.2061 | 1.5664 | 1+2,86516655291479i | 3.0347 | 1.235 | 1-0,0720423556694905i | 1.0026 | -0.071918 | 2,11875398600751-0,904044855909361i | 7.248 | -23.1073 | -0,0000166666666666667 | 0,000189903239127192i | 0.0001899 | 1.5708 | 1+0,0639086033770251i | 1.002 | 0.063822 | 1+15,1280793993901i | 15.1611 | 1.5048 | -1,31671392229713+0,171913341438412i | 2.4632 | 172.5614 | -0,74525363574372+0,649399656267027i | -0.10051 | 138.9317 | -2,63437549930904+1,55461052557746i | 9.7112 | 149.4541 | -0.10051 | 138.9317
[5 empty] | 97 | 9332.543 | 54,631621870174 | 1+233,709474046273i | 233.7116 | 1.5665 | 1+2,93190485531491i | 3.0978 | 1.2421 | 1-0,233340857493244i | 1.0269 | -0.22924 | 0,999651614564018+0,0320591465487705i | 1.0002 | 0.032059 | 0,619525902421191-0,410979139337047i | -2.575 | -33.5594 | 171,265703090588 | 1+231,472870304593i | 231.475 | 1.5665 | 1+2,93190485531491i | 3.0978 | 1.2421 | 1-0,0737204377039873i | 1.0027 | -0.073587 | 2,11860520759191-0,890664598860587i | 7.2278 | -22.802 | -0,0000166666666666667 | 0,000194326653810272i | 0.00019433 | 1.5708 | 1+0,0653972259821599i | 1.0021 | 0.065304 | 1+15,4804576360627i | 15.5127 | 1.5063 | -1,31646155056265+0,17185917474154i | 2.4616 | 172.5623 | -0,744951494392673+0,647509445341666i | -0.11342 | 139.0029 | -2,63599341368487+1,53662744142714i | 9.6893 | 149.7604 | -0.11342 | 139.0029
[5 empty] | 98 | 9549.9259 | 54,631621870174 | 1+239,153267021172i | 239.1554 | 1.5666 | 1+3,00019769247766i | 3.1625 | 1.2491 | 1-0,238776064285619i | 1.0281 | -0.23439 | 0,999635195664258+0,0328059000018586i | 1.0002 | 0.032806 | 0,61921984047083-0,409903942438758i | -2.5849 | -33.5033 | 171,265703090588 | 1+236,864566085801i | 236.8667 | 1.5666 | 1+3,00019769247766i | 3.1625 | 1.2491 | 1-0,0754376072903601i | 1.0028 | -0.075295 | 2,11846312506373-0,877756526100438i | 7.2085 | -22.506 | -0,0000166666666666667 | 0,00019885310305742i | 0.00019885 | 1.5708 | 1+0,0669205230621451i | 1.0022 | 0.066821 | 1+15,8410438162821i | 15.8726 | 1.5078 | -1,31619738858354+0,17189458092121i | 2.4599 | 172.5593 | -0,744555270583361+0,645955033583823i | -0.12503 | 139.056 | -2,63743404281451+1,51945317854542i | 9.6684 | 150.0533 | -0.12503 | 139.056
[5 empty] | 99 | 9772.3722 | 54,631621870174 | 1+244,723862223814i | 244.7259 | 1.5667 | 1+3,07008127416929i | 3.2288 | 1.2559 | 1-0,244337873307853i | 1.0294 | -0.23964 | 0,999618002965591+0,0335700475773651i | 1.0002 | 0.03357 | 0,618903462736638-0,409045541128315i | -2.5935 | -33.4615 | 171,265703090588 | 1+242,381850595222i | 242.3839 | 1.5667 | 1+3,07008127416929i | 3.2288 | 1.2559 | 1-0,077194774894653i | 1.003 | -0.077042 | 2,1183274370799-0,865313797460372i | 7.1901 | -22.2195 | -0,0000166666666666667 | 0,00020348498685194i | 0.00020348 | 1.5708 | 1+0,0684793022892557i | 1.0023 | 0.068373 | 1+16,2100291276138i | 16.2408 | 1.5092 | -1,31592089063598+0,172019468957089i | 2.4582 | 172.5524 | -0,744064199137931+0,644735017787909i | -0.13535 | 139.0909 | -2,63870050774044+1,50307806383737i | 9.6482 | 150.3329 | -0.13535 | 139.0909
[5 empty] | 100 | 10000 | 54,631621870174 | 1+250,424213257509i | 250.4262 | 1.5668 | 1+3,14159265358979i | 3.2969 | 1.2626 | 1-0,250029233504708i | 1.0308 | -0.24501 | 0,9996+0,0343519944364491i | 1.0002 | 0.034352 | 0,618576099335863-0,408403443912858i | -2.6009 | -33.4341 | 171,265703090588 | 1+248,027649170131i | 248.0297 | 1.5668 | 1+3,14159265358979i | 3.2969 | 1.2626 | 1-0,0789928721903887i | 1.0031 | -0.078829 | 2,1181978558581-0,853329819245688i | 7.1725 | -21.9424 | -0,0000166666666666667 | 0,000208224761079932i | 0.00020822 | 1.5708 | 1+0,0700743901488707i | 1.0025 | 0.06996 | 1+16,5876092109541i | 16.6177 | 1.5106 | -1,31563148622529+0,172233787542045i | 2.4565 | 172.5416 | -0,743477320922357+0,6438481343662i | -0.14439 | 139.1076 | -2,63979556643056+1,48749281781244i | 9.629 | 150.5993 | -0.14439 | 139.1076
[5 empty] | 1 | 10232.9299 | 54,631621870174 | 1+256,25734252383i | 256.2593 | 1.5669 | 1+3,21476974701913i | 3.3667 | 1.2692 | 1-0,255853162510696i | 1.0322 | -0.25048 | 0,99958114858078+0,0351521551776858i | 1.0002 | 0.035152 | 0,618237057197475-0,40797727123342i | -2.6069 | -33.421 | 171,265703090588 | 1+253,804955287665i | 253.8069 | 1.5669 | 1+3,21476974701913i | 3.3667 | 1.2692 | 1-0,080832852552554i | 1.0033 | -0.080657 | 2,11807410656665-0,841798240756637i | 7.1557 | -21.6746 | -0,0000166666666666667 | 0,000213074938832428i | 0.00021307 | 1.5708 | 1+0,0717066323776869i | 1.0026 | 0.071584 | 1+16,973984264261i | 17.0034 | 1.512 | -1,31532857900846+0,172537524516624i | 2.4548 | 172.5269 | -0,742793481496265+0,643293255852498i | -0.15217 | 139.1059 | -2,64072162022233+1,47268854691602i | 9.6105 | 150.8523 | -0.15217 | 139.1059
[5 empty] | 2 | 10471.2855 | 54,631621870174 | 1+262,226342825125i | 262.2282 | 1.567 | 1+3,28965135392085i | 3.4383 | 1.2757 | 1-0,261812748250064i | 1.0337 | -0.25607 | 0,999561408721543+0,0359709540568916i | 1.0002 | 0.035971 | 0,617885618603164-0,407766755077256i | -2.6117 | -33.4224 | 171,265703090588 | 1+259,716832151998i | 259.7188 | 1.5669 | 1+3,28965135392085i | 3.4383 | 1.2757 | 1-0,082715691563092i | 1.0034 | -0.082528 | 2,11795592674176-0,830712950937267i | 7.1398 | -21.4163 | -0,0000166666666666667 | 0,000218038091737874i | 0.00021804 | 1.5708 | 1+0,0733768944121393i | 1.0027 | 0.073246 | 1+17,3693591487021i | 17.3981 | 1.5133 | -1,31501154567446+0,17293070628752i | 2.4531 | 172.5083 | -0,742011329413287+0,643069387298748i | -0.15869 | 139.0859 | -2,64148071956729+1,4586567359211i | 9.5928 | 151.092 | -0.15869 | 139.0859
[5 empty] | 3 | 10715.1931 | 54,631621870174 | 1+268,33437900436i | 268.3362 | 1.5671 | 1+3,36627717751411i | 3.5117 | 1.282 | 1-0,267911150574056i | 1.0353 | -0.26176 | 0,999540738551401+0,0368088252120701i | 1.0002 | 0.036809 | 0,61752103967719-0,407771738635322i | -2.6153 | -33.4382 | 171,265703090588 | 1+265,766414318496i | 265.7683 | 1.567 | 1+3,36627717751411i | 3.5117 | 1.282 | 1-0,0846423875281683i | 1.0036 | -0.084441 | 2,11784306573103-0,820068075150247i | 7.1246 | -21.1673 | -0,0000166666666666667 | 0,000223116851325635i | 0.00022312 | 1.5708 | 1+0,0750860618472669i | 1.0028 | 0.074945 | 1+17,7739434972745i | 17.8021 | 1.5146 | -1,31467973478098+0,173413397227362i | 2.4513 | 172.4858 | -0,741129314174424+0,643175662550058i | -0.16397 | 139.0475 | -2,6420745690935+1,4453892403637i | 9.5759 | 151.3184 | -0.16397 | 139.0475
[5 empty] | 4 | 10964.782 | 54,631621870174 | 1+274,58468962317i | 274.5865 | 1.5672 | 1+3,44468784582482i | 3.5869 | 1.2883 | 1-0,274151602936305i | 1.0369 | -0.26758 | 0,999519094226153+0,0376662128935985i | 1.0002 | 0.037667 | 0,61714254882184-0,407992176003727i | -2.6176 | -33.4686 | 171,265703090588 | 1+271,9569093557i | 271.9587 | 1.5671 | 1+3,44468784582482i | 3.5869 | 1.2883 | 1-0,0866139620074865i | 1.0037 | -0.086398 | 2,11773528416193-0,80985797207602i | 7.1102 | -20.9277 | -0,0000166666666666667 | 0,000228313910421269i | 0.00022831 | 1.5708 | 1+0,0768350409062675i | 1.0029 | 0.076684 | 1+18,187951825955i | 18.2154 | 1.5159 | -1,3143324655465+0,17398569905287i | 2.4495 | 172.4593 | -0,74014568383655+0,643611340382698i | -0.16802 | 138.9906 | -2,64250453200218+1,43287827900501i | 9.5597 | 151.5316 | -0.16802 | 138.9906
[5 empty] | 5 | 11220.1845 | 54,631621870174 | 1+280,980588678976i | 280.9824 | 1.5672 | 1+3,52492493322723i | 3.664 | 1.2944 | 1-0,280537414107257i | 1.0386 | -0.27351 | 0,999496429835282+0,0385435716997743i | 1.0002 | 0.038544 | 0,616749345095419-0,408428131928068i | -2.6186 | -33.5136 | 171,265703090588 | 1+278,291599546021i | 278.2934 | 1.5672 | 1+3,52492493322723i | 3.664 | 1.2944 | 1-0,0886314603559324i | 1.0039 | -0.0884 | 2,1176323534343-0,800077230734776i | 7.0965 | -20.6974 | -0,0000166666666666667 | 0,0002336320245743i | 0.00023363 | 1.5708 | 1+0,0786247589209886i | 1.0031 | 0.078463 | 1+18,6116036474397i | 18.6384 | 1.5171 | -1,31396902659647+0,17464775017838i | 2.4478 | 172.4288 | -0,739058482278242+0,644375800489042i | -0.17083 | 138.9152 | -2,64277163381448+1,42111642630282i | 9.5443 | 151.7314 | -0.17083 | 138.9152
[5 empty] | 6 | 11481.5362 | 54,631621870174 | 1+287,525467362117i | 287.5272 | 1.5673 | 1+3,60703098248712i | 3.7431 | 1.3004 | 1-0,28707196992852i | 1.0404 | -0.27955 | 0,999472697304577+0,0394413668178498i | 1.0003 | 0.039442 | 0,616340596529385-0,409079781589302i | -2.6184 | -33.5732 | 171,265703090588 | 1+284,773843626045i | 284.7756 | 1.5673 | 1+3,60703098248712i | 3.7431 | 1.3004 | 1-0,0906959522778352i | 1.0041 | -0.090448 | 2,1175340552356-0,790720667629666i | 7.0835 | -20.4764 | -0,0000166666666666667 | 0,000239074013519247i | 0.00023907 | 1.5708 | 1+0,0804561648236114i | 1.0032 | 0.080283 | 1+19,045123587532i | 19.0714 | 1.5183 | -1,31358867466238+0,175399725041462i | 2.4459 | 172.3944 | -0,737865546124871+0,645468539292212i | -0.17243 | 138.8213 | -2,64287656548254+1,41009660487406i | 9.5295 | 151.918 | -0.17243 | 138.8213
[5 empty] | 7 | 11748.9755 | 54,631621870174 | 1+294,222795853903i | 294.2245 | 1.5674 | 1+3,69104952731864i | 3.8241 | 1.3062 | 1-0,293758735108087i | 1.0423 | -0.28572 | 0,999447846294159+0,0403600742706805i | 1.0003 | 0.04036 | 0,615915438381187-0,409947410429971i | -2.6169 | -33.6474 | 171,265703090588 | 1+291,407078567387i | 291.4088 | 1.5674 | 1+3,69104952731864i | 3.8241 | 1.3062 | 1-0,0928085323941386i | 1.0043 | -0.092543 | 2,11744018107798-0,78178332400978i | 7.0712 | -20.2647 | -0,0000166666666666667 | 0,00024464276267068i | 0.00024464 | 1.5708 | 1+0,082330229649787i | 1.0034 | 0.082145 | 1+19,4887415042424i | 19.5144 | 1.5195 | -1,31319063323283+0,176241833397269i | 2.4441 | 172.3561 | -0,736564501335026+0,646889165572676i | -0.1728 | 138.7087 | -2,64281968587954+1,3998120779295i | 9.5153 | 152.0913 | -0.1728 | 138.7087
[5 empty] | 8 | 12022.6443 | 54,631621870174 | 1+301,07612516655i | 301.0778 | 1.5675 | 1+3,77702511546636i | 3.9072 | 1.312 | 1-0,300601255057363i | 1.0442 | -0.29201 | 0,999421824091702+0,0413001811691181i | 1.0003 | 0.041301 | 0,615472971319302-0,4110314140193i | -2.6141 | -33.7362 | 171,265703090588 | 1+298,194821399014i | 298.1965 | 1.5674 | 1+3,77702511546636i | 3.9072 | 1.312 | 1-0,0949703208227833i | 1.0045 | -0.094686 | 2,11735053185616-0,773260463251587i | 7.0596 | -20.0623 | -0,0000166666666666667 | 0,00025034122465311i | 0.00025034 | 1.5708 | 1+0,0842479470534921i | 1.0035 | 0.084049 | 1+19,9426926096623i | 19.9677 | 1.5207 | -1,31277409115529+0,177174319577949i | 2.4422 | 172.3137 | -0,735152759450311+0,648637395887576i | -0.17195 | 138.5775 | -2,64260102368151+1,39025644166104i | 9.5018 | 152.2514 | -0.17195 | 138.5775
[5 empty] | 9 | 12302.6877 | 54,631621870174 | 1+308,089089025974i | 308.0907 | 1.5676 | 1+3,86500333232512i | 3.9923 | 1.3176 | 1-0,307603157770999i | 1.0462 | -0.29842 | 0,999394575500625+0,0422621859702841i | 1.0003 | 0.042263 | 0,615012259536734-0,412332297955883i | -2.6102 | -33.8397 | 171,265703090588 | 1+305,140671072022i | 305.1423 | 1.5675 | 1+3,86500333232512i | 3.9923 | 1.3176 | 1-0,097182463772609i | 1.0047 | -0.096878 | 2,11726491742526-0,765147568357396i | 7.0486 | -19.8691 | -0,0000166666666666667 | 0,000256172420866509i | 0.00025617 | 1.5708 | 1+0,0862103338338784i | 1.0037 | 0.085998 | 1+20,4072175946766i | 20.4317 | 1.5218 | -1,31233820118768+0,178197461713327i | 2.4403 | 172.2673 | -0,733627513510647+0,65071304976303i | -0.16989 | 138.4276 | -2,64222027865423+1,38142361756113i | 9.4889 | 152.3982 | -0.16989 | 138.4276
[5 empty] | 10 | 12589.2541 | 54,631621870174 | 1+315,26540579844i | 315.267 | 1.5676 | 1+3,95503082511006i | 4.0795 | 1.3231 | 1-0,314768155750494i | 1.0484 | -0.30495 | 0,999366042723016+0,0432465987418576i | 1.0003 | 0.043247 | 0,6145323287892-0,413850677806289i | -2.6049 | -33.9579 | 171,265703090588 | 1+312,248310367847i | 312.2499 | 1.5676 | 1+3,95503082511006i | 4.0795 | 1.3231 | 1-0,099446134151089i | 1.0049 | -0.09912 | 2,1171831561976-0,757440339569653i | 7.0382 | -19.6851 | -0,0000166666666666667 | 0,000262139443088295i | 0.00026214 | 1.5708 | 1+0,0882184304743921i | 1.0039 | 0.087991 | 1+20,8825627565811i | 20.9065 | 1.5229 | -1,31188207849886+0,179311570908829i | 2.4383 | 172.2169 | -0,731985733637591+0,653116044638129i | -0.16661 | 138.259 | -2,64167682235733+1,37330784465302i | 9.4765 | 152.5318 | -0.16661 | 138.259
[5 empty] | 11 | 12882.4955 | 54,631621870174 | 1+322,608880462092i | 322.6104 | 1.5677 | 1+4,0471553275895i | 4.1689 | 1.3286 | 1-0,322100047972618i | 1.0506 | -0.31161 | 0,999336165237025+0,0442539414325207i | 1.0003 | 0.044254 | 0,614032164353979-0,41558727907814i | -2.5984 | -34.0908 | 171,265703090588 | 1+319,521507850924i | 319.5231 | 1.5677 | 1+4,0471553275895i | 4.1689 | 1.3286 | 1-0,101762532186221i | 1.0052 | -0.10141 | 2,11710507475757-0,750134692099743i | 7.0285 | -19.5103 | -0,0000166666666666667 | 0,000268245455112632i | 0.00026825 | 1.5708 | 1+0,0902733016944525i | 1.0041 | 0.090029 | 1+21,3689801296726i | 21.3924 | 1.524 | -1,31140479911712+0,180516990376349i | 2.4363 | 172.1624 | -0,730224162288199+0,655846390538555i | -0.16211 | 138.0716 | -2,64096969827755+1,36590367160958i | 9.4647 | 152.6521 | -0.16211 | 138.0716
[5 empty] | 12 | 13182.5674 | 54,631621870174 | 1+330,123406624399i | 330.1249 | 1.5678 | 1+4,14142568539405i | 4.2604 | 1.3339 | 1-0,329602721903675i | 1.0529 | -0.31839 | 0,9993048796685+0,0452847481487013i | 1.0003 | 0.045285 | 0,613510708905361-0,417542937225856i | -2.5906 | -34.2384 | 171,265703090588 | 1+326,964119866831i | 326.9656 | 1.5677 | 1+4,14142568539405i | 4.2604 | 1.3339 | 1-0,104132886062905i | 1.0054 | -0.10376 | 2,11703050749394-0,743226753970249i | 7.0193 | -19.3447 | -0,0000166666666666667 | 0,000274493694427918i | 0.00027449 | 1.5708 | 1+0,0923760370139796i | 1.0043 | 0.092115 | 1+21,8667276188806i | 21.8896 | 1.5251 | -1,31090539832588+0,181814094513569i | 2.4342 | 172.1038 | -0,72833930918252+0,658904184456225i | -0.15638 | 137.8654 | -2,64009762140302+1,35920594873743i | 9.4535 | 152.7592 | -0.15638 | 137.8654
[5 empty] | 13 | 13489.6288 | 54,631621870174 | 1+337,812968586597i | 337.8144 | 1.5678 | 1+4,23789188191526i | 4.3543 | 1.3391 | 1-0,337280155560693i | 1.0553 | -0.3253 | 0,999272119656556+0,0463395654377649i | 1.0003 | 0.04634 | 0,612966860302432-0,419718597687338i | -2.5815 | -34.4007 | 171,265703090588 | 1+334,580092586972i | 334.5816 | 1.5678 | 1+4,23789188191526i | 4.3543 | 1.3391 | 1-0,106558452574141i | 1.0057 | -0.10616 | 2,11695929624866-0,73671286396949i | 7.0107 | -19.1882 | -0,0000166666666666667 | 0,000280887473933343i | 0.00028089 | 1.5708 | 1+0,0945277513310729i | 1.0045 | 0.094248 | 1+22,3760691365125i | 22.3984 | 1.5261 | -1,31038286900613+0,183203287926989i | 2.432 | 172.0411 | -0,726327445908355+0,662289604410452i | -0.14942 | 137.6404 | -2,6390589772502+1,35320981980242i | 9.4428 | 152.853 | -0.14942 | 137.6404
[5 empty] | 14 | 13803.8426 | 54,631621870174 | 1+345,681643456223i | 345.6831 | 1.5679 | 1+4,33660506480737i | 4.4504 | 1.3442 | 1-0,345136419620619i | 1.0579 | -0.33234 | 0,999237815712815+0,0474189525778002i | 1.0004 | 0.04742 | 0,61239946928468-0,422115315949668i | -2.5711 | -34.5778 | 171,265703090588 | 1+342,373464100894i | 342.3749 | 1.5679 | 1+4,33660506480737i | 4.4504 | 1.3442 | 1-0,109040517787399i | 1.0059 | -0.10861 | 2,11689128998138-0,730589569717288i | 7.0027 | -19.0408 | -0,0000166666666666667 | 0,000287430183695432i | 0.00028743 | 1.5708 | 1+0,0967295855131445i | 1.0047 | 0.09643 | 1+22,8972747421829i | 22.9191 | 1.5272 | -1,30983615992485+0,184685004393602i | 2.4298 | 171.9743 | -0,72418460020709+0,666002903164459i | -0.14123 | 137.3965 | -2,63785182035442+1,34791071367063i | 9.4325 | 152.9335 | -0.14123 | 137.3965
[5 empty] | 15 | 14125.3754 | 54,631621870174 | 1+353,733603308847i | 353.735 | 1.568 | 1+4,43761757310661i | 4.5489 | 1.3492 | 1-0,35317567957865i | 1.0605 | -0.3395 | 0,999201895074012+0,0485234818741564i | 1.0004 | 0.048524 | 0,611807337070941-0,424734257641775i | -2.5594 | -34.7695 | 171,265703090588 | 1+350,348366557332i | 350.3498 | 1.5679 | 1+4,43761757310661i | 4.5489 | 1.3492 | 1-0,111580397726511i | 1.0062 | -0.11112 | 2,11682634444928-0,724853625841045i | 6.9952 | -18.9025 | -0,0000166666666666667 | 0,000294125292745506i | 0.00029413 | 1.5708 | 1+0,0989827070018228i | 1.0049 | 0.098661 | 1+23,4306207860029i | 23.452 | 1.5281 | -1,30926417396925+0,186259705755972i | 2.4276 | 171.9033 | -0,721906549945674+0,670044401569979i | -0.1318 | 137.1338 | -2,63647387223643+1,343304335739i | 9.4228 | 153.0008 | -0.1318 | 137.1338
[5 empty] | 16 | 14454.3977 | 54,631621870174 | 1+361,973117400164i | 361.9745 | 1.568 | 1+4,54098296498193i | 4.6498 | 1.354 | 1-0,361402197956825i | 1.0633 | -0.3468 | 0,999164281547658+0,0496537389628864i | 1.0004 | 0.049654 | 0,611189212856783-0,427576698651928i | -2.5463 | -34.9759 | 171,265703090588 | 1+358,509028355126i | 358.5104 | 1.568 | 1+4,54098296498193i | 4.6498 | 1.354 | 1-0,114179439069438i | 1.0065 | -0.11369 | 2,11676432190109-0,719501992261082i | 6.9883 | -18.7732 | -0,0000166666666666667 | 0,000300976350919002i | 0.00030098 | 1.5708 | 1+0,101288310431944i | 1.0051 | 0.10094 | 1+23,9763900551046i | 23.9972 | 1.5291 | -1,30866576632661+0,187927880745107i | 2.4252 | 171.828 | -0,719488816780133+0,674414481511173i | -0.12111 | 136.8521 | -2,63492251885601+1,3393866591276i | 9.4135 | 153.0548 | -0.12111 | 136.8521
[5 empty] | 17 | 14791.0839 | 54,631621870174 | 1+370,404554429606i | 370.4059 | 1.5681 | 1+4,64675604613228i | 4.7531 | 1.3588 | 1-0,369820336564081i | 1.0662 | -0.35422 | 0,99912489535042+0,0508103231212595i | 1.0004 | 0.050811 | 0,610543791205467-0,430644025267748i | -2.532 | -35.197 | 171,265703090588 | 1+366,859776385183i | 366.8611 | 1.5681 | 1+4,64675604613228i | 4.7531 | 1.3588 | 1-0,116839019862303i | 1.0068 | -0.11631 | 2,11670509078493-0,714531832584447i | 6.9819 | -18.653 | -0,0000166666666666667 | 0,000307986990737648i | 0.00030799 | 1.5708 | 1+0,103647618264966i | 1.0054 | 0.10328 | 1+24,5348719235785i | 24.5552 | 1.5301 | -1,30803974260964+0,189690043725249i | 2.4228 | 171.7486 | -0,716926659517257+0,679113578417549i | -0.10916 | 136.5515 | -2,63319480756481+1,3361539156046i | 9.4047 | 153.0955 | -0.10916 | 136.5515
[5 empty] | 18 | 15135.6125 | 54,631621870174 | 1+379,032384856691i | 379.0337 | 1.5682 | 1+4,75499289884539i | 4.859 | 1.3635 | 1-0,378434558808934i | 1.0692 | -0.36178 | 0,999083652938893+0,0519938475855056i | 1.0004 | 0.051995 | 0,609869709327229-0,43393773433623i | -2.5162 | -35.4328 | 171,265703090588 | 1+375,405038324642i | 375.4064 | 1.5681 | 1+4,75499289884539i | 4.859 | 1.3635 | 1-0,119560550250047i | 1.0071 | -0.119 | 2,11664852546942-0,709940512606357i | 6.976 | -18.5419 | -0,0000166666666666667 | 0,000315160929335473i | 0.00031516 | 1.5708 | 1+0,106061881437131i | 1.0056 | 0.10567 | 1+25,1063625059036i | 25.1263 | 1.531 | -1,30738485692762+0,19154673335444i | 2.4203 | 171.6648 | -0,714215067181937+0,68414217331412i | -0.095929 | 136.232 | -2,63128744357117+1,33360258621414i | 9.3963 | 153.123 | -0.095929 | 136.232
[5 empty] | 19 | 15488.1662 | 54,631621870174 | 1+387,861183271314i | 387.8625 | 1.5682 | 1+4,86575091173324i | 4.9674 | 1.3681 | 1-0,387249432066042i | 1.0724 | -0.36947 | 0,999040466832392+0,0532049398759616i | 1.0005 | 0.053206 | 0,609165544241609-0,43745943344123i | -2.4991 | -35.6832 | 171,265703090588 | 1+384,149344984495i | 384.1506 | 1.5682 | 1+4,86575091173324i | 4.9674 | 1.3681 | 1-0,122345473224104i | 1.0075 | -0.12174 | 2,11659450597715-0,705725598918457i | 6.9706 | -18.4397 | -0,0000166666666666667 | 0,00032250197042968i | 0.0003225 | 1.5708 | 1+0,108532380022728i | 1.0059 | 0.10811 | 1+25,6911648139515i | 25.7106 | 1.5319 | -1,3066998099039+0,193498511154342i | 2.4177 | 171.5767 | -0,711348751799216+0,689500784375599i | -0.081414 | 135.8935 | -2,62919678592975+1,3317293915751i | 9.3883 | 153.1371 | -0.081414 | 135.8935
[5 empty] | 20 | 15848.9319 | 54,631621870174 | 1+396,895630819256i | 396.8969 | 1.5683 | 1+4,97908881016031i | 5.0785 | 1.3726 | 1-0,396269630097882i | 1.0757 | -0.37729 | 0,998995245427396+0,0544442421297903i | 1.0005 | 0.054445 | 0,608429809817182-0,441210841095469i | -2.4806 | -35.9482 | 171,265703090588 | 1+393,097332711875i | 393.0986 | 1.5683 | 1+4,97908881016031i | 5.0785 | 1.3726 | 1-0,125195265387498i | 1.0078 | -0.12455 | 2,11654291773034-0,701884857623235i | 6.9657 | -18.3465 | -0,0000166666666666667 | 0,000330014006337425i | 0.00033001 | 1.5708 | 1+0,111060423912809i | 1.0061 | 0.11061 | 1+26,2895889176464i | 26.3086 | 1.5328 | -1,30598324664024+0,195545959982499i | 2.415 | 171.4843 | -0,708322140901048+0,695189957949402i | -0.065597 | 135.5361 | -2,62691884306976+1,33053128181815i | 9.3807 | 153.1378 | -0.065597 | 135.5361
[5 empty] | 21 | 16218.101 | 54,631621870174 | 1+406,140517684193i | 406.1417 | 1.5683 | 1+5,09506668738055i | 5.1923 | 1.377 | 1-0,405499935532848i | 1.0791 | -0.38524 | 0,998947892803242+0,0557124114414509i | 1.0005 | 0.055713 | 0,60766095368298-0,445193786944155i | -2.4607 | -36.2278 | 171,265703090588 | 1+402,253745848316i | 402.255 | 1.5683 | 1+5,09506668738055i | 5.1923 | 1.377 | 1-0,128111437737755i | 1.0082 | -0.12742 | 2,11649365130773-0,698416253153886i | 6.9612 | -18.2622 | -0,0000166666666666667 | 0,000337701020039584i | 0.0003377 | 1.5708 | 1+0,113647353509707i | 1.0064 | 0.11316 | 1+26,9019521093693i | 26.9205 | 1.5336 | -1,3052337546294+0,197689682399929i | 2.4123 | 171.3875 | -0,705129369769906+0,701210259011227i | -0.048462 | 135.1597 | -2,62444926787674+1,33000542612674i | 9.3735 | 153.1252 | -0.048462 | 135.1597
[5 empty] | 22 | 16595.8691 | 54,631621870174 | 1+415,600745627514i | 415.6019 | 1.5684 | 1+5,21374603639965i | 5.3088 | 1.3813 | 1-0,414945242401062i | 1.0827 | -0.39332 | 0,998898308518665+0,0570101202110989i | 1.0005 | 0.057011 | 0,606857354005514-0,449410211976903i | -2.4394 | -36.5219 | 171,265703090588 | 1+411,623439245267i | 411.6247 | 1.5684 | 1+5,21374603639965i | 5.3088 | 1.3813 | 1-0,131095536468058i | 1.0086 | -0.13035 | 2,11644660221261-0,695317947199078i | 6.9573 | -18.1869 | -0,0000166666666666667 | 0,000345567087292569i | 0.00034557 | 1.5708 | 1+0,116294540437737i | 1.0067 | 0.11577 | 1+27,5285790721901i | 27.5467 | 1.5345 | -1,30444986161709+0,199930298926525i | 2.4094 | 171.2862 | -0,701764273432631+0,707562261014661i | -0.029994 | 134.7643 | -2,62178335234371+1,33014920184611i | 9.3667 | 153.0993 | -0.029994 | 134.7643
[5 empty] | 23 | 16982.4365 | 54,631621870174 | 1+425,281330587294i | 425.2825 | 1.5684 | 1+5,33518978257935i | 5.4281 | 1.3855 | 1-0,424610558729248i | 1.0864 | -0.40154 | 0,998846387398749+0,0583380565011013i | 1.0005 | 0.058339 | 0,606017316125238-0,453862168744519i | -2.4166 | -36.8305 | 171,265703090588 | 1+421,211380838187i | 421.2126 | 1.5684 | 1+5,33518978257935i | 5.4281 | 1.3855 | 1-0,13414914378705i | 1.009 | -0.13335 | 2,11640167065115-0,692588297732014i | 6.9538 | -18.1206 | -0,0000166666666666667 | 0,000353616378789358i | 0.00035362 | 1.5708 | 1+0,119003388270448i | 1.0071 | 0.11845 | 1+28,169802052019i | 28.1875 | 1.5353 | -1,30363003341514+0,202268446176454i | 2.4064 | 171.1804 | -0,698220378420268+0,714246535094962i | -0.010175 | 134.3499 | -2,61891602180857+1,33096018312318i | 9.3602 | 153.0599 | -0.010175 | 134.3499
[5 empty] | 24 | 17378.0083 | 54,631621870174 | 1+435,18740533781i | 435.1886 | 1.5685 | 1+5,4594623170013i | 5.5503 | 1.3896 | 1-0,434501009196053i | 1.0903 | -0.40989 | 0,998792019311839+0,0596969244008553i | 1.0006 | 0.059698 | 0,605139069045904-0,458551821576924i | -2.3923 | -37.1535 | 171,265703090588 | 1+431,022654280614i | 431.0238 | 1.5685 | 1+5,4594623170013i | 5.5503 | 1.3896 | 1-0,137273878757751i | 1.0094 | -0.13642 | 2,1163587613208-0,690225858143322i | 6.9508 | -18.0631 | -0,0000166666666666667 | 0,000361853162370846i | 0.00036185 | 1.5708 | 1+0,121775333274815i | 1.0074 | 0.12118 | 1+28,8259610337668i | 28.8433 | 1.5361 | -1,30277267166815+0,204704774865392i | 2.4033 | 171.0701 | -0,69449089431169+0,721263638585361i | 0.011012 | 133.9166 | -2,61584182879669+1,33243612903839i | 9.3541 | 153.007 | 0.011012 | 133.9166
[5 empty] | 25 | 17782.7941 | 54,631621870174 | 1+445,324222211023i | 445.3253 | 1.5686 | 1+5,58662953060825i | 5.6754 | 1.3937 | 1-0,444621837849234i | 1.0944 | -0.41837 | 0,998735088935933+0,0610874444001089i | 1.0006 | 0.061089 | 0,604220761770099-0,463481446798213i | -2.3665 | -37.4908 | 171,265703090588 | 1+441,0624616396i | 441.0636 | 1.5685 | 1+5,58662953060825i | 5.6754 | 1.3937 | 1-0,140471398156004i | 1.0098 | -0.13956 | 2,11631778320812-0,688229376477318i | 6.9482 | -18.0146 | -0,0000166666666666667 | 0,000370281805288716i | 0.00037028 | 1.5708 | 1+0,124611845172771i | 1.0077 | 0.12397 | 1+29,4974039216115i | 29.5143 | 1.5369 | -1,30187611157628+0,207239947681059i | 2.4001 | 170.9552 | -0,690568705081311+0,728614102802451i | 0.033587 | 133.4644 | -2,61255494648899+1,3345749711894i | 9.3483 | 152.9406 | 0.033587 | 133.4644
[5 empty] | 26 | 18197.0086 | 54,631621870174 | 1+455,697155881418i | 455.6983 | 1.5686 | 1+5,71675884914015i | 5.8036 | 1.3976 | 1-0,454978410886112i | 1.0986 | -0.42699 | 0,99867547551407+0,0625103537709717i | 1.0006 | 0.062512 | 0,603260459473999-0,468653432934582i | -2.3392 | -37.8425 | 171,265703090588 | 1+451,336126153903i | 451.3372 | 1.5686 | 1+5,71675884914015i | 5.8036 | 1.3976 | 1-0,143743397348919i | 1.0103 | -0.14277 | 2,11627864939578-0,686597794771263i | 6.9461 | -17.9749 | -0,0000166666666666667 | 0,00037890677652101i | 0.00037891 | 1.5708 | 1+0,127514427920471i | 1.0081 | 0.12683 | 1+30,18448672346i | 30.201 | 1.5377 | -1,30093861957722+0,20987463700818i | 2.3967 | 170.8357 | -0,686446360273841+0,736298420055534i | 0.057569 | 132.9932 | -2,60904916183745+1,33737480068459i | 9.3428 | 152.8607 | 0.057569 | 132.9932
[5 empty] | 27 | 18620.8714 | 54,631621870174 | 1+466,311706215725i | 466.3128 | 1.5687 | 1+5,8499192688841i | 5.9348 | 1.4015 | 1-0,465576219498792i | 1.1031 | -0.43573 | 0,99861305259819+0,0639664069588261i | 1.0007 | 0.063968 | 0,602256139514035-0,474070280910492i | -2.3103 | -38.2083 | 171,265703090588 | 1+461,849095056431i | 461.8502 | 1.5686 | 1+5,8499192688841i | 5.9348 | 1.4015 | 1-0,147091611193776i | 1.0108 | -0.14604 | 2,11624127687824-0,68533024849728i | 6.9444 | -17.9442 | -0,0000166666666666667 | 0,000387732649141639i | 0.00038773 | 1.5708 | 1+0,130484620505707i | 1.0085 | 0.12975 | 1+30,887573739708i | 30.9038 | 1.5384 | -1,29995839099119+0,212609522498645i | 2.3932 | 170.7115 | -0,682116066032052+0,744317029833101i | 0.082978 | 132.5031 | -2,60531786835289+1,34083385450312i | 9.3377 | 152.7673 | 0.082978 | 132.5031
[5 empty] | 28 | 19054.6072 | 54,631621870174 | 1+477,173501189037i | 477.1745 | 1.5687 | 1+5,9861813932573i | 6.0691 | 1.4053 | 1-0,476420882785683i | 1.1077 | -0.44461 | 0,99854768778092+0,0654563759823461i | 1.0007 | 0.065458 | 0,601205687257986-0,479734604228172i | -2.2798 | -38.5883 | 171,265703090588 | 1+472,606942462457i | 472.608 | 1.5687 | 1+5,9861813932573i | 6.0691 | 1.4053 | 1-0,150517814957878i | 1.0113 | -0.1494 | 2,11620558638565-0,684426066106633i | 6.9432 | -17.9223 | -0,0000166666666666667 | 0,000396764102745093i | 0.00039676 | 1.5708 | 1+0,133523997763904i | 1.0089 | 0.13274 | 1+31,6070377563985i | 31.6229 | 1.5392 | -1,29893354763345+0,215445288477327i | 2.3896 | 170.5825 | -0,677569676006927+0,752670304118135i | 0.10984 | 131.9942 | -2,60135405859189+1,34495050117688i | 9.3328 | 152.6602 | 0.10984 | 131.9942
[5 empty] | 29 | 19498.446 | 54,631621870174 | 1+488,288299868811i | 488.2893 | 1.5687 | 1+6,1256174702416i | 6.2067 | 1.409 | 1-0,487518150730798i | 1.1125 | -0.45361 | 0,998479242414718+0,0669810508428287i | 1.0007 | 0.066983 | 0,600106891732673-0,485649129125118i | -2.2477 | -38.9822 | 171,265703090588 | 1+483,615372325063i | 483.6164 | 1.5687 | 1+6,1256174702416i | 6.2067 | 1.409 | 1-0,154023825259807i | 1.0118 | -0.15282 | 2,11617150221577-0,683884768676145i | 6.9424 | -17.9093 | -0,0000166666666666667 | 0,000406005925927614i | 0.00040601 | 1.5708 | 1+0,136634171213114i | 1.0093 | 0.13579 | 1+32,3432602428756i | 32.3587 | 1.5399 | -1,29786213539892+0,218382621173639i | 2.3858 | 170.4487 | -0,672798682182737+0,761358531781898i | 0.13816 | 131.4664 | -2,59715031637187+1,34972322574766i | 9.3283 | 152.5394 | 0.13816 | 131.4664
[5 empty] | 30 | 19952.6231 | 54,631621870174 | 1+499,661995468438i | 499.663 | 1.5688 | 1+6,2683014306908i | 6.3476 | 1.4126 | 1-0,498873907252498i | 1.1175 | -0.46275 | 0,998407571317786+0,0685412399430676i | 1.0008 | 0.068543 | 0,598957441080139-0,491816694703937i | -2.2139 | -39.3901 | 171,265703090588 | 1+494,880221459486i | 494.8812 | 1.5688 | 1+6,2683014306908i | 6.3476 | 1.4126 | 1-0,157611501032636i | 1.0123 | -0.15633 | 2,11613895207342-0,683706069656581i | 6.9421 | -17.9052 | -0,0000166666666666667 | 0,000415463018826186i | 0.00041546 | 1.5708 | 1+0,139816789908468i | 1.0097 | 0.13892 | 1+33,0966315540474i | 33.1117 | 1.5406 | -1,29674212182531+0,221422205768622i | 2.3819 | 170.31 | -0,667794205654139+0,770381902004988i | 0.16798 | 130.9199 | -2,59269880874812+1,35515061395231i | 9.324 | 152.4049 | 0.16798 | 130.9199
[5 empty] | 31 | 20417.3794 | 54,631621870174 | 1+511,300618471869i | 511.3016 | 1.5688 | 1+6,4143089275293i | 6.4918 | 1.4161 | 1-0,510494173323199i | 1.1228 | -0.47201 | 0,998332522466119+0,0701377705159746i | 1.0008 | 0.07014 | 0,597754917813936-0,49824025302834i | -2.1785 | -39.8119 | 171,265703090588 | 1+506,407462637838i | 506.4084 | 1.5688 | 1+6,4143089275293i | 6.4918 | 1.4161 | 1-0,161282744509546i | 1.0129 | -0.15991 | 2,11610786691709-0,683889874722908i | 6.9422 | -17.9099 | -0,0000166666666666667 | 0,000425140395716643i | 0.00042514 | 1.5708 | 1+0,143073541316526i | 1.0102 | 0.14211 | 1+33,8675511373547i | 33.8823 | 1.5413 | -1,29557139364061+0,224564723247047i | 2.3778 | 170.1665 | -0,662546987395881+0,779740486672224i | 0.19932 | 130.3546 | -2,58799127778703+1,3612313355866i | 9.32 | 152.2565 | 0.19932 | 130.3546
[5 empty] | 32 | 20892.9613 | 54,631621870174 | 1+523,210339831082i | 523.2113 | 1.5689 | 1+6,56371737586465i | 6.6395 | 1.4196 | 1-0,522385110161789i | 1.1282 | -0.48139 | 0,998253936671039+0,0717714890631929i | 1.0008 | 0.071774 | 0,596496793866831-0,504922869178818i | -2.1413 | -40.2473 | 171,265703090588 | 1+518,20320775598i | 518.2042 | 1.5689 | 1+6,56371737586465i | 6.6395 | 1.4196 | 1-0,165039502232427i | 1.0135 | -0.16357 | 2,11607818081262-0,684436281726285i | 6.9428 | -17.9236 | -0,0000166666666666667 | 0,000435043187672308i | 0.00043504 | 1.5708 | 1+0,146406152209992i | 1.0107 | 0.14537 | 1+34,6564277445653i | 34.6709 | 1.5419 | -1,29434775430296+0,227810847043725i | 2.3735 | 170.0179 | -0,657047379071074+0,789434221687479i | 0.23219 | 129.7707 | -2,58301903217678+1,36796412699755i | 9.3163 | 152.0944 | 0.23219 | 129.7707
[5 empty] | 33 | 21379.6209 | 54,631621870174 | 1+535,397474237977i | 535.3984 | 1.5689 | 1+6,7166059940337i | 6.7906 | 1.423 | 1-0,534553022500367i | 1.1339 | -0.49091 | 0,998171647241541+0,0734432618039199i | 1.0009 | 0.073445 | 0,595180425420885-0,511867721260832i | -2.1024 | -40.6962 | 171,265703090588 | 1+530,273711074101i | 530.2747 | 1.5689 | 1+6,7166059940337i | 6.7906 | 1.423 | 1-0,168883766083946i | 1.0142 | -0.16731 | 2,11604983079321-0,685345580747821i | 6.9437 | -17.9461 | -0,0000166666666666667 | 0,000445176645284554i | 0.00044518 | 1.5708 | 1+0,149816389583274i | 1.0112 | 0.14871 | 1+35,4636796484979i | 35.4778 | 1.5426 | -1,2930689215409+0,231161239472975i | 2.3691 | 169.8643 | -0,651285333928377+0,799462887152686i | 0.26661 | 129.1681 | -2,57777293871759+1,37534777265314i | 9.3128 | 151.9182 | 0.26661 | 129.1681
[5 empty] | 34 | 21877.6162 | 54,631621870174 | 1+547,868483472538i | 547.8694 | 1.569 | 1+6,8730558456056i | 6.9454 | 1.4263 | 1-0,547004361927122i | 1.1398 | -0.50054 | 0,998085479630709+0,075153975134192i | 1.0009 | 0.075156 | 0,5938030475106-0,519078100358045i | -2.0618 | -41.1586 | 171,265703090588 | 1+542,625372532837i | 542.6263 | 1.569 | 1+6,8730558456056i | 6.9454 | 1.4263 | 1-0,172817574343684i | 1.0148 | -0.17113 | 2,11602275672598-0,68661825425417i | 6.9452 | -17.9775 | -0,0000166666666666667 | 0,000455546141446739i | 0.00045555 | 1.5708 | 1+0,153306061589368i | 1.0117 | 0.15212 | 1+36,2897348647975i | 36.3035 | 1.5432 | -1,29173252490349+0,23461654792999i | 2.3644 | 169.7056 | -0,645250397844193+0,80982608635485i | 0.30262 | 128.547 | -2,57224341374006+1,38338108573692i | 9.3096 | 151.7281 | 0.30262 | 128.547
[5 empty] | 35 | 22387.2114 | 54,631621870174 | 1+560,62997982893i | 560.6309 | 1.569 | 1+7,03314988236245i | 7.1039 | 1.4296 | 1-0,559745730307027i | 1.146 | -0.51029 | 0,997995251065491+0,0769045360968604i | 1.001 | 0.076907 | 0,592361768389484-0,526557410422335i | -2.0193 | -41.6343 | 171,265703090588 | 1+555,264741146583i | 555.2656 | 1.569 | 1+7,03314988236245i | 7.1039 | 1.4296 | 1-0,17684301276885i | 1.0155 | -0.17503 | 2,11599690118441-0,688254977354964i | 6.9471 | -18.0178 | -0,0000166666666666667 | 0,000466157174202984i | 0.00046616 | 1.5708 | 1+0,156877018498561i | 1.0122 | 0.15561 | 1+37,1350313788737i | 37.1485 | 1.5439 | -1,29033610333084+0,238177400852614i | 2.3596 | 169.5417 | -0,638931700571777+0,820523223503799i | 0.34023 | 127.9075 | -2,56642041450414+1,39206288771455i | 9.3066 | 151.524 | 0.34023 | 127.9075
[5 empty] | 36 | 22908.6765 | 54,631621870174 | 1+573,688729621448i | 573.6896 | 1.5691 | 1+7,19697298828175i | 7.2661 | 1.4327 | 1-0,572783883282257i | 1.1524 | -0.52017 | 0,997900770159001+0,07869587286252i | 1.001 | 0.078699 | 0,590853563650048-0,534309168091956i | -1.975 | -42.1231 | 171,265703090588 | 1+568,198518475889i | 568.1994 | 1.569 | 1+7,19697298828175i | 7.2661 | 1.4327 | 1-0,180962215700181i | 1.0162 | -0.17902 | 2,11597220932652-0,690256618162302i | 6.9494 | -18.067 | -0,0000166666666666667 | 0,000477015369663313i | 0.00047702 | 1.5708 | 1+0,160531153679477i | 1.0128 | 0.15917 | 1+38,0000173781276i | 38.0132 | 1.5445 | -1,28887710275647+0,241844403432024i | 2.3545 | 169.3726 | -0,632317947265149+0,831553480163211i | 0.37947 | 127.2496 | -2,5602934306355+1,40139198681882i | 9.3039 | 151.3056 | 0.37947 | 127.2496
[5 empty] | 37 | 23442.2882 | 54,631621870174 | 1+587,051656772076i | 587.0525 | 1.5691 | 1+7,3646120245426i | 7.4322 | 1.4358 | 1-0,586125733854092i | 1.1591 | -0.53016 | 0,997801836504569+0,080528935221634i | 1.001 | 0.080532 | 0,589275270086905-0,54233700242836i | -1.9289 | -42.6248 | 171,265703090588 | 1+581,433562180685i | 581.4344 | 1.5691 | 1+7,3646120245426i | 7.4322 | 1.4358 | 1-0,185177367193593i | 1.017 | -0.1831 | 2,11594862877857-0,692624238252471i | 6.9522 | -18.1251 | -0,0000166666666666667 | 0,000488126484986682i | 0.00048813 | 1.5708 | 1+0,164270404602954i | 1.0134 | 0.16282 | 1+38,8851514895849i | 38.898 | 1.5451 | -1,28735287375465+0,245618133060579i | 2.3492 | 169.1982 | -0,6253974103528+0,842915790317146i | 0.42035 | 126.5734 | -2,55385147566323+1,41136715539913i | 9.3014 | 151.0731 | 0.42035 | 126.5734
[5 empty] | 38 | 23988.3292 | 54,631621870174 | 1+600,725846481671i | 600.7267 | 1.5691 | 1+7,536155875581i | 7.6022 | 1.4389 | 1-0,599778356048305i | 1.1661 | -0.54026 | 0,997698240250651+0,0824046950881286i | 1.0011 | 0.082408 | 0,587623579292369-0,550644654561663i | -1.8808 | -43.1393 | 171,265703090588 | 1+594,976889656329i | 594.9777 | 1.5691 | 1+7,536155875581i | 7.6022 | 1.4389 | 1-0,189490702178204i | 1.0178 | -0.18727 | 2,11592610952399-0,69535909323014i | 6.9554 | -18.1921 | -0,0000166666666666667 | 0,000499496411433508i | 0.0004995 | 1.5708 | 1+0,168096753869326i | 1.014 | 0.16654 | 1+39,7909030230677i | 39.8035 | 1.5457 | -1,28576066924679+0,249499134505287i | 2.3437 | 169.0184 | -0,618157921843053+0,854608814014716i | 0.4629 | 125.8791 | -2,54708307872702+1,4219871060818i | 9.2991 | 150.8262 | 0.4629 | 125.8791
[5 empty] | 39 | 24547.0892 | 54,631621870174 | 1+614,718548986616i | 614.7194 | 1.5692 | 1+7,71169549621745i | 7.7763 | 1.4418 | 1-0,6137489886659i | 1.1733 | -0.55047 | 0,997589761655703+0,0843241470147141i | 1.0011 | 0.084327 | 0,585895030973511-0,559235977233898i | -1.8308 | -43.6664 | 171,265703090588 | 1+608,835681754319i | 608.8365 | 1.5692 | 1+7,71169549621745i | 7.7763 | 1.4418 | 1-0,193904507641315i | 1.0186 | -0.19153 | 2,11590460379721-0,698462633395343i | 6.9591 | -18.2681 | -0,0000166666666666667 | 0,000511131177489294i | 0.00051113 | 1.5708 | 1+0,172012230259624i | 1.0147 | 0.17035 | 1+40,7177522200281i | 40.73 | 1.5462 | -1,28409764228254+0,253487914795237i | 2.338 | 168.8331 | -0,610586866150644+0,866630909535987i | 0.50714 | 125.1667 | -2,53997627652899+1,43325046668761i | 9.2971 | 150.565 | 0.50714 | 125.1667
[5 empty] | 40 | 25118.8643 | 54,631621870174 | 1+629,037183403i | 629.038 | 1.5692 | 1+7,8913239598824i | 7.9544 | 1.4447 | 1-0,628045039121218i | 1.1809 | -0.56079 | 0,997476170622079+0,0862883087202094i | 1.0012 | 0.086292 | 0,584086005979401-0,568114934228413i | -1.7789 | -44.2059 | 171,265703090588 | 1+623,017286589673i | 623.0181 | 1.5692 | 1+7,8913239598824i | 7.9544 | 1.4447 | 1-0,198421123841008i | 1.0195 | -0.19588 | 2,11588406598247-0,701936504513616i | 6.9633 | -18.3531 | -0,0000166666666666667 | 0,000523036952061005i | 0.00052304 | 1.5708 | 1+0,176018909811257i | 1.0154 | 0.17423 | 1+41,666190508179i | 41.6782 | 1.5468 | -1,28236084391293+0,257584937811629i | 2.332 | 168.6423 | -0,602671173542394+0,878980104023533i | 0.55309 | 124.4364 | -2,53251860561235+1,44515575385408i | 9.2953 | 150.2892 | 0.55309 | 124.4364
[5 empty] | 41 | 25703.9578 | 54,631621870174 | 1+643,689341660312i | 643.6901 | 1.5692 | 1+8,07513650796485i | 8.1368 | 1.4476 | 1-0,642674087369433i | 1.1887 | -0.57121 | 0,99735722620797+0,0882982216291483i | 1.0013 | 0.088302 | 0,582192719026812-0,577285599672952i | -1.725 | -44.7575 | 171,265703090588 | 1+637,529223436981i | 637.53 | 1.5692 | 1+8,07513650796485i | 8.1368 | 1.4476 | 1-0,203042945546975i | 1.0204 | -0.20032 | 2,11586445251701-0,705782548689686i | 6.9679 | -18.447 | -0,0000166666666666667 | 0,00053522004774791i | 0.00053522 | 1.5708 | 1+0,180118916918757i | 1.0161 | 0.17821 | 1+42,6367207620544i | 42.6484 | 1.5473 | -1,28054722117415+0,261790618569246i | 2.3257 | 168.4459 | -0,594397314308107+0,891654062525592i | 0.60076 | 123.6883 | -2,52469709505497+1,45770134531089i | 9.2937 | 149.9989 | 0.60076 | 123.6883
[5 empty] | 42 | 26302.6799 | 54,631621870174 | 1+658,682792526808i | 658.6836 | 1.5693 | 1+8,2632306003109i | 8.3235 | 1.4504 | 1-0,657643889925569i | 1.1969 | -0.58173 | 0,997232676116324+0,0903549514239603i | 1.0013 | 0.090359 | 0,580211211112442-0,586752157203063i | -1.669 | -45.3211 | 171,265703090588 | 1+652,379186717253i | 652.38 | 1.5693 | 1+8,2632306003109i | 8.3235 | 1.4504 | 1-0,207772423310262i | 1.0214 | -0.20486 | 2,11584572179865-0,710002805345189i | 6.9731 | -18.5499 | -0,0000166666666666667 | 0,000547686924188607i | 0.00054769 | 1.5708 | 1+0,184314425460163i | 1.0168 | 0.18227 | 1+43,6298575696415i | 43.6413 | 1.5479 | -1,27865361520266+0,266105317178642i | 2.3192 | 168.2438 | -0,585751293772264+0,904650055399336i | 0.65018 | 122.9226 | -2,51649825967482+1,47088545075896i | 9.2923 | 149.6938 | 0.65018 | 122.9226
[5 empty] | 43 | 26915.348 | 54,631621870174 | 1+674,025485728602i | 674.0262 | 1.5693 | 1+8,45570596689805i | 8.5146 | 1.4531 | 1-0,672962383977092i | 1.2054 | -0.59235 | 0,9971022561597+0,0924595886100067i | 1.0014 | 0.092464 | 0,57813734159927-0,596518898971381i | -1.611 | -45.8965 | 171,265703090588 | 1+667,575050077584i | 667.5758 | 1.5693 | 1+8,45570596689805i | 8.5146 | 1.4531 | 1-0,212612064762582i | 1.0224 | -0.20949 | 2,11582783409763-0,714599512300955i | 6.9787 | -18.6619 | -0,0000166666666666667 | 0,000560444191486003i | 0.00056044 | 1.5708 | 1+0,188607659949639i | 1.0176 | 0.18642 | 1+44,6461275052217i | 44.6573 | 1.5484 | -1,27667675950378+0,270529332478761i | 2.3124 | 168.0359 | -0,576718648271393+0,917964924025441i | 0.70135 | 122.1394 | -2,50790809385124+1,48470608130578i | 9.2911 | 149.3741 | 0.70135 | 122.1394
[5 empty] | 44 | 27542.287 | 54,631621870174 | 1+689,725556164712i | 689.7263 | 1.5693 | 1+8,65266466071335i | 8.7103 | 1.4557 | 1-0,688637691592309i | 1.2142 | -0.60306 | 0,996965689699883+0,0946132490937815i | 1.0014 | 0.094618 | 0,575966779964422-0,606590224487448i | -1.5509 | -46.4834 | 171,265703090588 | 1+683,124870565866i | 683.1256 | 1.5693 | 1+8,65266466071335i | 8.7103 | 1.4557 | 1-0,217564435945892i | 1.0234 | -0.21423 | 2,11581075147224-0,7195751069644i | 6.9849 | -18.7829 | -0,0000166666666666667 | 0,00057349861371208i | 0.0005735 | 1.5708 | 1+0,193000896716937i | 1.0185 | 0.19066 | 1+45,6860694085665i | 45.697 | 1.5489 | -1,27461327839801+0,275062895330424i | 2.3053 | 167.8223 | -0,567284442232148+0,931595044789286i | 0.75431 | 121.3389 | -2,49891206607446+1,49916101741269i | 9.2901 | 149.0394 | 0.75431 | 121.3389
[5 empty] | 45 | 28183.8293 | 54,631621870174 | 1+705,791328220295i | 705.792 | 1.5694 | 1+8,8542111118633i | 8.9105 | 1.4583 | 1-0,704678124026805i | 1.2233 | -0.61386 | 0,996822687061103+0,09681707477458i | 1.0015 | 0.096822 | 0,57369499719552-0,616970639271472i | -1.4888 | -47.0815 | 171,265703090588 | 1+699,036892902748i | 699.0376 | 1.5694 | 1+8,8542111118633i | 8.9105 | 1.4583 | 1-0,222632162672946i | 1.0245 | -0.21906 | 2,11579443768841-0,724932227622702i | 6.9915 | -18.9129 | -0,0000166666666666667 | 0,000586857112494299i | 0.00058686 | 1.5708 | 1+0,197496465114344i | 1.0193 | 0.19499 | 1+46,7502346706382i | 46.7609 | 1.5494 | -1,27245968567115+0,279706161561937i | 2.2978 | 167.6027 | -0,557433266495485+0,945536291288551i | 0.80904 | 120.5211 | -2,48949511434487+1,51424777531359i | 9.2893 | 148.6897 | 0.80904 | 120.5211
[5 empty] | 46 | 28840.315 | 54,631621870174 | 1+722,23132018035i | 722.232 | 1.5694 | 1+9,06045218294405i | 9.1155 | 1.4609 | 1-0,721092186130174i | 1.2329 | -0.62474 | 0,996672944915589+0,0990722341499489i | 1.0016 | 0.099077 | 0,571317256822271-0,627664753304334i | -1.4245 | -47.6907 | 171,265703090588 | 1+715,31955385309i | 715.3203 | 1.5694 | 1+9,06045218294405i | 9.1155 | 1.4609 | 1-0,227817931919534i | 1.0256 | -0.22399 | 2,11577885814288-0,730673714842429i | 6.9987 | -19.0521 | -0,0000166666666666667 | 0,000600526770685533i | 0.00060053 | 1.5708 | 1+0,202096748751727i | 1.0202 | 0.19941 | 1+47,8391875259446i | 47.8496 | 1.5499 | -1,27021238345645+0,284459204559049i | 2.29 | 167.3771 | -0,547149238043315+0,959783994732824i | 0.86558 | 119.6864 | -2,47964164255215+1,52996357186916i | 9.2888 | 148.325 | 0.86558 | 119.6864
[5 empty] | 47 | 29512.0923 | 54,631621870174 | 1+739,054248746233i | 739.0549 | 1.5694 | 1+9,27149722570155i | 9.3253 | 1.4634 | 1-0,73788858085542i | 1.2428 | -0.6357 | 0,996516145640176+0,101379922935241i | 1.0017 | 0.10139 | 0,568828605569669-0,638677279254794i | -1.358 | -48.3106 | 171,265703090588 | 1+731,981486699266i | 731.9822 | 1.5694 | 1+9,27149722570155i | 9.3253 | 1.4634 | 1-0,233124493249154i | 1.0268 | -0.22903 | 2,11576397978972-0,736802612976351i | 7.0065 | -19.2004 | -0,0000166666666666667 | 0,000614514836119498i | 0.00061451 | 1.5708 | 1+0,206804186760368i | 1.0212 | 0.20393 | 1+48,9535053517042i | 48.9637 | 1.5504 | -1,26786766137893+0,289322007492714i | 2.2819 | 167.1455 | -0,536416001295072+0,974332902507331i | 0.92393 | 118.8348 | -2,46933551797357+1,54630528782575i | 9.2884 | 147.9451 | 0.92393 | 118.8348
[5 empty] | 48 | 30199.5172 | 54,631621870174 | 1+756,269033657337i | 756.2697 | 1.5695 | 1+9,48745813901085i | 9.54 | 1.4658 | 1-0,755076213873342i | 1.2531 | -0.64674 | 0,996351956642576+0,103741364697595i | 1.0017 | 0.10375 | 0,566223863618975-0,650013030463495i | -1.2894 | -48.941 | 171,265703090588 | 1+749,031525818607i | 749.0322 | 1.5695 | 1+9,48745813901085i | 9.54 | 1.4658 | 1-0,238554660270861i | 1.0281 | -0.23418 | 2,11574977107032-0,743322171778272i | 7.0148 | -19.3578 | -0,0000166666666666667 | 0,000628828725453639i | 0.00062883 | 1.5708 | 1+0,211621275086205i | 1.0221 | 0.20854 | 1+50,0937789739773i | 50.1038 | 1.5508 | -1,26542169599445+0,294294455179491i | 2.2735 | 166.9077 | -0,525216731153429+0,989177134880981i | 0.9841 | 117.9667 | -2,45856007004135+1,56326942945521i | 9.2882 | 147.5499 | 0.9841 | 117.9667
[5 empty] | 49 | 30902.9543 | 54,631621870174 | 1+773,884802420491i | 773.8854 | 1.5695 | 1+9,7084494282068i | 9.7598 | 1.4682 | 1-0,772664198294474i | 1.2637 | -0.65785 | 0,996180029655914+0,106157811504691i | 1.0018 | 0.10616 | 0,563497614462354-0,661676918661965i | -1.2185 | -49.5816 | 171,265703090588 | 1+766,478711367541i | 766.4794 | 1.5695 | 1+9,7084494282068i | 9.7598 | 1.4682 | 1-0,244111312131088i | 1.0294 | -0.23943 | 2,1157362018464-0,75023584812672i | 7.0236 | -19.5244 | -0,0000166666666666667 | 0,000643476028101547i | 0.00064348 | 1.5708 | 1+0,216550567813231i | 1.0232 | 0.21326 | 1+51,2606129809319i | 51.2704 | 1.5513 | -1,26287055055805+0,299376325571206i | 2.2646 | 166.6636 | -0,513534137989924+1,00431013984807i | 1.0461 | 117.082 | -2,44729809053739+1,58085208855893i | 9.2882 | 147.1392 | 1.0461 | 117.082
[5 empty] | 50 | 31622.7766 | 54,631621870174 | 1+791,910895149463i | 791.9115 | 1.5695 | 1+9,9345882657961i | 9.9848 | 1.4705 | 1-0,790661859500961i | 1.2748 | -0.66902 | 0,996+0,108630544588612i | 1.0019 | 0.10864 | 0,560644194336807-0,673673951403136i | -1.1455 | -50.2321 | 171,265703090588 | 1+784,332294074787i | 784.3329 | 1.5695 | 1+9,9345882657961i | 9.9848 | 1.4705 | 1-0,249797395040202i | 1.0307 | -0.24479 | 2,11572324333613-0,757547307858409i | 7.0331 | -19.7002 | -0,0000166666666666667 | 0,000658464510256967i | 0.00065846 | 1.5708 | 1+0,221594678517697i | 1.0243 | 0.21807 | 1+52,4546260434034i | 52.4642 | 1.5517 | -1,26021017515844+0,304567280872219i | 2.2554 | 166.4133 | -0,501350474773454+1,01972464610338i | 1.1099 | 116.1812 | -2,4355318353849+1,59904890082809i | 9.2884 | 146.7131 | 1.1099 | 116.1812
[5 empty] | 51 | 32359.3657 | 54,631621870174 | 1+810,356869517224i | 810.3575 | 1.5696 | 1+10,1659945535837i | 10.2151 | 1.4727 | 1-0,809078740091003i | 1.2863 | -0.68025 | 0,995811485807796+0,111160875025168i | 1.002 | 0.11117 | 0,557657681222879-0,686009229178325i | -1.0702 | -50.8923 | 171,265703090588 | 1+802,601740146216i | 802.6024 | 1.5696 | 1+10,1659945535837i | 10.2151 | 1.4727 | 1-0,255615923834626i | 1.0322 | -0.25026 | 2,11571086805303-0,765260427712455i | 7.0431 | -19.8852 | -0,0000166666666666667 | 0,000673802119011533i | 0.0006738 | 1.5708 | 1+0,226756281653866i | 1.0254 | 0.22299 | 1+53,6764512429222i | 53.6858 | 1.5522 | -1,25743640725785+0,309866858285051i | 2.2458 | 166.1566 | -0,488647546556603+1,03541261416278i | 1.1755 | 115.2643 | -2,42324302821586+1,61785500256249i | 9.2889 | 146.2713 | 1.1755 | 115.2643
[5 empty] | 52 | 33113.1121 | 54,631621870174 | 1+829,232505823543i | 829.2331 | 1.5696 | 1+10,4027909862466i | 10.4507 | 1.475 | 1-0,827924604938464i | 1.2983 | -0.69154 | 0,995614087215427+0,113750144429051i | 1.0021 | 0.11376 | 0,554531883393435-0,698687942193797i | -0.99267 | -51.5618 | 171,265703090588 | 1+821,296736283961i | 821.2973 | 1.5696 | 1+10,4027909862466i | 10.4507 | 1.475 | 1-0,261569983575343i | 1.0336 | -0.25584 | 2,11569904974776-0,773379297386399i | 7.0538 | -20.0795 | -0,0000166666666666667 | 0,000689496986568423i | 0.0006895 | 1.5708 | 1+0,232038113972041i | 1.0266 | 0.228 | 1+54,9267364073818i | 54.9358 | 1.5526 | -1,25454497267847+0,315274460387459i | 2.2357 | 165.8934 | -0,475406722546784+1,0513651856548i | 1.243 | 114.3316 | -2,41041286590334+1,6372649857612i | 9.2894 | 145.8138 | 1.243 | 114.3316
[5 empty] | 53 | 33884.4156 | 54,631621870174 | 1+848,547812180646i | 848.5484 | 1.5696 | 1+10,6451031163875i | 10.692 | 1.4771 | 1-0,847209446370346i | 1.3106 | -0.70287 | 0,995407385514012+0,116399725665172i | 1.0022 | 0.11641 | 0,551260327497627-0,711715366778093i | -0.91286 | -52.2404 | 171,265703090588 | 1+840,427194822436i | 840.4278 | 1.5696 | 1+10,6451031163875i | 10.692 | 1.4771 | 1-0,267662731183642i | 1.0352 | -0.26153 | 2,11568776335227-0,781908221705058i | 7.0651 | -20.2831 | -0,0000166666666666667 | 0,000705557434554165i | 0.00070556 | 1.5708 | 1+0,237442975969634i | 1.0278 | 0.23313 | 1+56,2061444545262i | 56.215 | 1.553 | -1,25153148707927+0,320789345147066i | 2.2252 | 165.6236 | -0,461608951001062+1,06757263082448i | 1.3123 | 113.3832 | -2,39702202625781+1,65727285161147i | 9.2902 | 145.3405 | 1.3123 | 113.3832
[5 empty] | 54 | 34673.685 | 54,631621870174 | 1+868,313029819617i | 868.3136 | 1.5696 | 1+10,8930594211053i | 10.9389 | 1.4793 | 1-0,866943489464829i | 1.3235 | -0.71425 | 0,99519094226153+0,119111023576572i | 1.0023 | 0.11912 | 0,547836246165295-0,725096861389432i | -0.83078 | -52.9277 | 171,265703090588 | 1+860,003258983967i | 860.0038 | 1.5696 | 1+10,8930594211053i | 10.9389 | 1.4793 | 1-0,273897397114947i | 1.0368 | -0.26734 | 2,11567698492687-0,790851722903486i | 7.077 | -20.496 | -0,0000166666666666667 | 0,000721991978430864i | 0.00072199 | 1.5708 | 1+0,242973733376013i | 1.0291 | 0.23835 | 1+57,5153537434362i | 57.524 | 1.5534 | -1,24839145796866+0,326410615582622i | 2.2142 | 165.3472 | -0,447234777195219+1,08402429430774i | 1.3834 | 112.4195 | -2,38305067809609+1,67787196241648i | 9.2912 | 144.8512 | 1.3834 | 112.4195
[5 empty] | 55 | 35481.3389 | 54,631621870174 | 1+888,538638520488i | 888.5392 | 1.5697 | 1+11,146791370115i | 11.1916 | 1.4813 | 1-0,887137197472787i | 1.3368 | -0.72566 | 0,994964298352823+0,121885475729295i | 1.0024 | 0.1219 | 0,544252565116704-0,738837862190043i | -0.7464 | -53.6234 | 171,265703090588 | 1+880,035308256908i | 880.0359 | 1.5697 | 1+11,146791370115i | 11.1916 | 1.4813 | 1-0,280277287071665i | 1.0385 | -0.27327 | 2,11566669160925-0,800214543025107i | 7.0896 | -20.7183 | -0,0000166666666666667 | 0,000738809332011221i | 0.00073881 | 1.5708 | 1+0,248633318671968i | 1.0304 | 0.24369 | 1+58,8550584342072i | 58.8636 | 1.5538 | -1,24512028730115+0,332137209084769i | 2.2028 | 165.0641 | -0,43226436472854+1,10070853925412i | 1.4564 | 111.4407 | -2,36847849390058+1,69905499201868i | 9.2924 | 144.3458 | 1.4564 | 111.4407
[5 empty] | 56 | 36307.8055 | 54,631621870174 | 1+909,235362168696i | 909.2359 | 1.5697 | 1+11,4064334954542i | 11.4502 | 1.4834 | 1-0,90780127736549i | 1.3506 | -0.73711 | 0,994726973045774+0,124724553174593i | 1.0025 | 0.12473 | 0,54050188976292-0,752943878152248i | -0.65973 | -54.3273 | 171,265703090588 | 1+900,533963898926i | 900.5345 | 1.5697 | 1+11,4064334954542i | 11.4502 | 1.4834 | 1-0,286805783755896i | 1.0403 | -0.27931 | 2,11565686156605-0,810001646436391i | 7.103 | -20.9499 | -0,0000166666666666667 | 0,000756018412078708i | 0.00075602 | 1.5708 | 1+0,254424732644532i | 1.0319 | 0.24914 | 1+60,2259688559984i | 60.2343 | 1.5542 | -1,24171327470731+0,337967886412817i | 2.1908 | 164.7741 | -0,41667752043642+1,11761268989656i | 1.5311 | 110.4469 | -2,35328466529516+1,7208138747931i | 9.2938 | 143.8243 | 1.5311 | 110.4469
[5 empty] | 57 | 37153.5229 | 54,631621870174 | 1+930,41417444108i | 930.4147 | 1.5697 | 1+11,6721234628148i | 11.7149 | 1.4853 | 1-0,928946685511623i | 1.3649 | -0.74858 | 0,994478462941588+0,127629761228909i | 1.0026 | 0.12764 | 0,536576491282059-0,767420485658612i | -0.57075 | -55.039 | 171,265703090588 | 1+921,51009456858i | 921.5106 | 1.5697 | 1+11,6721234628148i | 11.7149 | 1.4853 | 1-0,293486348662998i | 1.0422 | -0.28547 | 2,11564747394662-0,82021822245942i | 7.117 | -21.1909 | -0,0000166666666666667 | 0,000773628343115366i | 0.00077363 | 1.5708 | 1+0,260351045978054i | 1.0333 | 0.2547 | 1+61,6288118836621i | 61.6369 | 1.5546 | -1,23816562140899+0,343901220388752i | 2.1783 | 164.4773 | -0,400453723192381+1,1347229726913i | 1.6076 | 109.4384 | -2,33744792157259+1,74313975330507i | 9.2953 | 143.2865 | 1.6076 | 109.4384
[5 empty] | 58 | 38018.9396 | 54,631621870174 | 1+952,08630462424i | 952.0868 | 1.5697 | 1+11,9440021445341i | 11.9858 | 1.4873 | 1-0,950584633486476i | 1.3797 | -0.76007 | 0,994218240917016+0,130602640272009i | 1.0028 | 0.13061 | 0,532468292156834-0,782273322555601i | -0.47947 | -55.7581 | 171,265703090588 | 1+942,974822088003i | 942.9754 | 1.5697 | 1+11,9440021445341i | 11.9858 | 1.4873 | 1-0,300322523916911i | 1.0441 | -0.29175 | 2,11563850883867-0,830869688123617i | 7.1318 | -21.4413 | -0,0000166666666666667 | 0,000791648462139723i | 0.00079165 | 1.5708 | 1+0,266415400882307i | 1.0349 | 0.26037 | 1+63,0643313231403i | 63.0723 | 1.5549 | -1,23447243487232+0,349935584314051i | 2.1653 | 164.1736 | -0,383572156889364+1,15202445617548i | 1.6858 | 108.4154 | -2,32094655151335+1,76602292474733i | 9.2971 | 142.7323 | 1.6858 | 108.4154
[5 empty] | 59 | 38904.5145 | 54,631621870174 | 1+974,263243568464i | 974.2638 | 1.5698 | 1+12,2222136942881i | 12.2631 | 1.4892 | 1-0,972726594016481i | 1.3951 | -0.77157 | 0,993945755006255+0,133644766563711i | 1.0029 | 0.13366 | 0,528168851159317-0,797508081617844i | -0.38588 | -56.4845 | 171,265703090588 | 1+964,939527339845i | 964.94 | 1.5698 | 1+12,2222136942881i | 12.2631 | 1.4892 | 1-0,307317934148245i | 1.0462 | -0.29816 | 2,11562994722619-0,841961691038306i | 7.1473 | -21.7012 | -0,0000166666666666667 | 0,000810088323657414i | 0.00081009 | 1.5708 | 1+0,272621012758532i | 1.0365 | 0.26615 | 1+64,5332883058411i | 64.541 | 1.5553 | -1,2306287342532+0,356069140140386i | 2.1517 | 163.8628 | -0,366011747897483+1,1695009897193i | 1.7658 | 107.3782 | -2,30375842874398+1,78945278629623i | 9.299 | 142.1616 | 1.7658 | 107.3782
[5 empty] | 60 | 39810.7171 | 54,631621870174 | 1+996,956749780325i | 996.9573 | 1.5698 | 1+12,5069056235229i | 12.5468 | 1.491 | 1-0,995384307062189i | 1.411 | -0.78308 | 0,993660427230156+0,136757753079642i | 1.003 | 0.13677 | 0,523669347769012-0,813130503376656i | -0.28998 | -57.2178 | 171,265703090588 | 1+987,415856301564i | 987.4164 | 1.5698 | 1+12,5069056235229i | 12.5468 | 1.491 | 1-0,314476288416096i | 1.0483 | -0.30468 | 2,11562177094893-0,853500112387375i | 7.1636 | -21.9705 | -0,0000166666666666667 | 0,000828957704727096i | 0.00082896 | 1.5708 | 1+0,278971171904287i | 1.0382 | 0.27205 | 1+66,0364616922006i | 66.044 | 1.5557 | -1,22662945669022+0,362299826430754i | 2.1375 | 163.5449 | -0,347751207300311+1,18713514137897i | 1.8475 | 106.3271 | -2,28586104088451+1,81341777955069i | 9.3012 | 141.5744 | 1.8475 | 106.3271
[5 empty] | 61 | 40738.0278 | 54,631621870174 | 1+1020,1788556572i | 1020.1793 | 1.5698 | 1+12,7982288796677i | 12.8372 | 1.4928 | 1-1,01856978604297i | 1.4274 | -0.7946 | 0,99336165237025+0,13994325036646i | 1.0032 | 0.13996 | 0,518960566011113-0,82914636826375i | -0.19177 | -57.9577 | 171,265703090588 | 1+1010,41572622029i | 1010.4162 | 1.5698 | 1+12,7982288796677i | 12.8372 | 1.4928 | 1-0,321801382174653i | 1.0505 | -0.31134 | 2,11561396266401-0,865491070047879i | 7.1808 | -22.2493 | -0,0000166666666666667 | 0,000848266610144377i | 0.00084827 | 1.5708 | 1+0,285469245258007i | 1.0399 | 0.27807 | 1+67,5746484846454i | 67.582 | 1.556 | -1,22246946450088+0,368625346153651i | 2.1227 | 163.2198 | -0,328769078215411+1,20490813509018i | 1.9309 | 105.2621 | -2,26723152273916+1,83790533424624i | 9.3035 | 140.9704 | 1.9309 | 105.2621
[5 empty] | 62 | 41686.9383 | 54,631621870174 | 1+1043,94187386702i | 1043.9424 | 1.5698 | 1+13,0963379261692i | 13.1345 | 1.4946 | 1-1,04229532420668i | 1.4444 | -0.8061 | 0,993048796685002+0,14320294741699i | 1.0033 | 0.14322 | 0,514032877702355-0,845561488017373i | -0.091268 | -58.7038 | 171,265703090588 | 1+1033,9513319315i | 1033.9518 | 1.5698 | 1+13,0963379261692i | 13.1345 | 1.4946 | 1-0,329297099285584i | 1.0528 | -0.31811 | 2,11560650580913-0,877940921834049i | 7.1988 | -22.5376 | -0,0000166666666666667 | 0,000868025277746491i | 0.00086803 | 1.5708 | 1+0,292118678184195i | 1.0418 | 0.28421 | 1+69,1486642501731i | 69.1559 | 1.5563 | -1,21814355333683+0,375043154359407i | 2.1073 | 162.8874 | -0,309043788505433+1,22279978747619i | 2.016 | 104.1836 | -2,247846693783+1,86290181146468i | 9.306 | 140.3498 | 2.016 | 104.1836
[5 empty] | 63 | 42657.9519 | 54,631621870174 | 1+1068,25840387656i | 1068.2589 | 1.5699 | 1+13,4013908243896i | 13.4386 | 1.4963 | 1-1,0665735011477i | 1.462 | -0.8176 | 0,99272119656556+0,146538572565755i | 1.0035 | 0.14655 | 0,508876225092771-0,862381696294819i | 0.011525 | -59.4559 | 171,265703090588 | 1+1058,03515232485i | 1058.0356 | 1.5699 | 1+13,4013908243896i | 13.4386 | 1.4963 | 1-0,336967414077318i | 1.0552 | -0.32502 | 2,11559938456741-0,890856268868546i | 7.2176 | -22.8354 | -0,0000166666666666667 | 0,000888244183840538i | 0.00088824 | 1.5708 | 1+0,298922996300204i | 1.0437 | 0.29047 | 1+70,7593435527768i | 70.7664 | 1.5567 | -1,2136464613537+0,381550445794704i | 2.0912 | 162.5477 | -0,288553709184389+1,24078844458288i | 2.1027 | 103.0918 | -2,2276831001965+1,88839244659177i | 9.3088 | 139.7123 | 2.1027 | 103.0918
[5 empty] | 64 | 43651.5832 | 54,631621870174 | 1+1093,1413386319i | 1093.1418 | 1.5699 | 1+13,7135493174134i | 13.75 | 1.498 | 1-1,09141718947678i | 1.4803 | -0.82908 | 0,992378157128147+0,149951894405361i | 1.0036 | 0.14997 | 0,503480102892668-0,879612838431191i | 0.1166 | -60.2137 | 171,265703090588 | 1+1082,67995696072i | 1082.6804 | 1.5699 | 1+13,7135493174134i | 13.75 | 1.498 | 1-0,344816393452286i | 1.0578 | -0.33205 | 2,11559258383378-0,904243959082646i | 7.2373 | -23.1428 | -0,0000166666666666667 | 0,00090893404875816i | 0.00090893 | 1.5708 | 1+0,305885807345564i | 1.0457 | 0.29685 | 1+72,4075403959427i | 72.4144 | 1.557 | -1,20897287944957+0,388144142518621i | 2.0744 | 162.2006 | -0,26727721881847+1,25885091889143i | 2.191 | 101.9869 | -2,2067170616939+1,91436129230794i | 9.3117 | 139.0579 | 2.191 | 101.9869
[5 empty] | 65 | 44668.3592 | 54,631621870174 | 1+1118,60387139443i | 1118.6043 | 1.5699 | 1+14,0329789158057i | 14.0686 | 1.4997 | 1-1,11683956164635i | 1.4991 | -0.84054 | 0,992018950740124+0,15344472272423i | 1.0038 | 0.15346 | 0,497833539675399-0,897260760280745i | 0.22393 | -60.9769 | 171,265703090588 | 1+1107,89881284073i | 1107.8993 | 1.5699 | 1+14,0329789158057i | 14.0686 | 1.4997 | 1-0,352848199043248i | 1.0604 | -0.33921 | 2,1155860891831-0,918111090847377i | 7.258 | -23.4596 | -0,0000166666666666667 | 0,0009301058425396i | 0.00093011 | 1.5708 | 1+0,313010803094857i | 1.0478 | 0.30335 | 1+74,0941286754541i | 74.1009 | 1.5573 | -1,20411746262487+0,394820881591173i | 2.0569 | 161.8461 | -0,245192774212289+1,27696242700241i | 2.2808 | 100.8692 | -2,18492472338463+1,94079116193219i | 9.3149 | 138.3865 | 2.2808 | 100.8692
[5 empty] | 66 | 45708.819 | 54,631621870174 | 1+1144,65950273604i | 1144.6599 | 1.5699 | 1+14,3598489853675i | 14.3946 | 1.5013 | 1-1,14285409693462i | 1.5186 | -0.85197 | 0,991642815476584+0,157018909466168i | 1.004 | 0.15704 | 0,491925078647937-0,915331296072265i | 0.33352 | -61.7452 | 171,265703090588 | 1+1133,70509133609i | 1133.7055 | 1.5699 | 1+14,3598489853675i | 14.3946 | 1.5013 | 1-0,36106708941984i | 1.0632 | -0.3465 | 2,11557988683936-0,932465016737283i | 7.2796 | -23.786 | -0,0000166666666666667 | 0,000951770790750159i | 0.00095177 | 1.5708 | 1+0,320301761315137i | 1.05 | 0.30998 | 1+75,8200026427404i | 75.8266 | 1.5576 | -1,19907484251354+0,401577002913337i | 2.0386 | 161.484 | -0,222278987658755+1,29509652842691i | 2.3721 | 99.7389 | -2,16228211289383+1,96766357347433i | 9.3182 | 137.698 | 2.3721 | 99.7389
[5 empty] | 67 | 46773.5141 | 54,631621870174 | 1+1171,32204769737i | 1171.3225 | 1.5699 | 1+14,6943328369365i | 14.7283 | 1.5028 | 1-1,16947458859255i | 1.5387 | -0.86336 | 0,991248953504202+0,160676349712296i | 1.0042 | 0.1607 | 0,485742757782915-0,933830255206121i | 0.44534 | -62.5183 | 171,265703090588 | 1+1160,11247527723i | 1160.1129 | 1.5699 | 1+14,6943328369365i | 14.7283 | 1.5028 | 1-0,369477422346531i | 1.0661 | -0.35392 | 2,11557396364667-0,947313347429127i | 7.3022 | -24.1219 | -0,0000166666666666667 | 0,00097394038043215i | 0.00097394 | 1.5708 | 1+0,327762547768964i | 1.0523 | 0.31673 | 1+77,5860773790247i | 77.5925 | 1.5579 | -1,19383964113235+0,408408537305919i | 2.0196 | 161.1144 | -0,198514711013448+1,31322506596687i | 2.4649 | 98.5961 | -2,13876520295498+1,9949586947901i | 9.3218 | 136.9924 | 2.4649 | 98.5961
[5 empty] | 68 | 47863.0092 | 54,631621870174 | 1+1198,60564311266i | 1198.6061 | 1.57 | 1+15,036607818278i | 15.0698 | 1.5044 | 1-1,19671515115717i | 1.5595 | -0.87471 | 0,990836529388929+0,164418982685844i | 1.0044 | 0.16444 | 0,479274089307839-0,95276340791536i | 0.55937 | -63.296 | 171,265703090588 | 1+1187,13496620867i | 1187.1354 | 1.57 | 1+15,036607818278i | 15.0698 | 1.5044 | 1-0,378083657093161i | 1.0691 | -0.36147 | 2,11556830704115-0,96266395573722i | 7.3258 | -24.4673 | -0,0000166666666666667 | 0,000996626366195469i | 0.00099663 | 1.5708 | 1+0,335397118264065i | 1.0547 | 0.32361 | 1+79,3932892805081i | 79.3996 | 1.5582 | -1,18840648589039+0,415311194922898i | 1.9997 | 160.7371 | -0,173879126832505+1,33131810821167i | 2.5591 | 97.4411 | -2,11434997966543+2,02265529026928i | 9.3256 | 136.2697 | 2.5591 | 97.4411
[5 empty] | 69 | 48977.8819 | 54,631621870174 | 1+1226,52475510535i | 1226.5252 | 1.57 | 1+15,3868554081179i | 15.4193 | 1.5059 | 1-1,22459022793533i | 1.581 | -0.88602 | 0,990404668323922+0,168248792780355i | 1.0046 | 0.16827 | 0,472506038549432-0,972136469708496i | 0.67559 | -64.078 | 171,265703090588 | 1+1214,78689181278i | 1214.7873 | 1.57 | 1+15,3868554081179i | 15.4193 | 1.5059 | 1-0,38689035679931i | 1.0722 | -0.36915 | 2,11556290502449-0,978524980787992i | 7.3505 | -24.8223 | -0,0000166666666666667 | 0,00101984077645006i | 0.0010198 | 1.5708 | 1+0,343209520750777i | 1.0573 | 0.33061 | 1+81,2425965548625i | 81.2488 | 1.5585 | -1,18277002589589+0,422280354103809i | 1.979 | 160.3521 | -0,148351846785346+1,3493438947263i | 2.6546 | 96.2741 | -2,08901251657362+2,05073066952901i | 9.3295 | 135.5298 | 2.6546 | 96.2741
[5 empty] | 70 | 50118.7234 | 54,631621870174 | 1+1255,09418675817i | 1255.0946 | 1.57 | 1+15,7452613123643i | 15.777 | 1.5074 | 1-1,25311459866172i | 1.6032 | -0.89727 | 0,989952454273962+0,172167810611834i | 1.0048 | 0.17219 | 0,465425002133677-0,991955084506145i | 0.79397 | -64.864 | 171,265703090588 | 1+1243,08291350654i | 1243.0833 | 1.57 | 1+15,7452613123643i | 15.777 | 1.5074 | 1-0,395902190893736i | 1.0755 | -0.37697 | 2,1155577461383-0,994904832335502i | 7.3762 | -25.1867 | -0,0000166666666666667 | 0,00104359591978351i | 0.0010436 | 1.5708 | 1+0,351203897468307i | 1.0599 | 0.33775 | 1+83,1349797292835i | 83.141 | 1.5588 | -1,17692494959086+0,429311050778049i | 1.9575 | 159.9594 | -0,121913017520542+1,36726878455318i | 2.7515 | 95.0953 | -2,06272905473626+2,07916063862044i | 9.3337 | 134.7727 | 2.7515 | 95.0953
[5 empty] | 71 | 51286.1384 | 54,631621870174 | 1+1284,32908596195i | 1284.3295 | 1.57 | 1+16,1120155625717i | 16.143 | 1.5088 | 1-1,28230338733525i | 1.6261 | -0.90847 | 0,989478928032418+0,17617811409541i | 1.005 | 0.1762 | 0,458016785545252-1,0122248063783i | 0.91448 | -65.654 | 171,265703090588 | 1+1272,03803421519i | 1272.0384 | 1.57 | 1+16,1120155625717i | 16.143 | 1.5088 | 1-0,405123937570158i | 1.0789 | -0.38492 | 2,11555281943994-1,01181219522056i | 7.4031 | -25.5605 | -0,0000166666666666667 | 0,00106790439148725i | 0.0010679 | 1.5708 | 1+0,359384487141008i | 1.0626 | 0.34501 | 1+85,0714421703785i | 85.0773 | 1.559 | -1,1708660037362+0,436397968542821i | 1.9351 | 159.5589 | -0,0945434341233289+1,38505720869727i | 2.8495 | 93.9049 | -2,03547608884939+2,10791945429808i | 9.3382 | 133.9983 | 2.8495 | 93.9049
[5 empty] | 72 | 52480.746 | 54,631621870174 | 1+1314,24495344721i | 1314.2453 | 1.57 | 1+16,4873126166981i | 16.5176 | 1.5102 | 1-1,31217207023803i | 1.6498 | -0.9196 | 0,988983085186647+0,180281829547072i | 1.0053 | 0.18031 | 0,450266580053341-1,03295107978304i | 1.0371 | -66.4475 | 171,265703090588 | 1+1301,66760632698i | 1301.668 | 1.57 | 1+16,4873126166981i | 16.5176 | 1.5102 | 1-0,414560486320728i | 1.0825 | -0.393 | 2,11554811447928-1,02925603397573i | 7.4311 | -25.9438 | -0,0000166666666666667 | 0,00109277908023475i | 0.0010928 | 1.5708 | 1+0,367755627225806i | 1.0655 | 0.3524 | 1+87,0530106161657i | 87.0588 | 1.5593 | -1,16458801376126+0,443535429544681i | 1.9117 | 159.1506 | -0,0662246612571832+1,40267162731065i | 2.9488 | 92.7031 | -2,00723045951692+2,13697978193759i | 9.3428 | 133.2067 | 2.9488 | 92.7031
[5 empty] | 73 | 53703.1796 | 54,631621870174 | 1+1344,85765100288i | 1344.858 | 1.5701 | 1+16,8713514622092i | 16.901 | 1.5116 | 1-1,34273648414111i | 1.6742 | -0.93067 | 0,988463873987493+0,184481132811072i | 1.0055 | 0.18451 | 0,442158939014836-1,05413921820112i | 1.1618 | -67.2444 | 171,265703090588 | 1+1331,98733983327i | 1331.9877 | 1.57 | 1+16,8713514622092i | 16.901 | 1.5116 | 1-0,424216840528503i | 1.0863 | -0.40121 | 2,11554362127646-1,04724559757847i | 7.4603 | -26.3365 | -0,0000166666666666667 | 0,00111823317491523i | 0.0011182 | 1.5708 | 1+0,376321756211981i | 1.0685 | 0.35993 | 1+89,0807357204645i | 89.0863 | 1.5596 | -1,15808590548162+0,450717386302714i | 1.8873 | 158.7344 | -0,0369391620289936+1,42007249233728i | 3.0491 | 91.4901 | -1,97796945167422+2,16631265772441i | 9.3476 | 132.3979 | 3.0491 | 91.4901
[5 empty] | 74 | 54954.0874 | 54,631621870174 | 1+1376,1834098864i | 1376.1838 | 1.5701 | 1+17,2643357215843i | 17.2933 | 1.5129 | 1-1,37401283470129i | 1.6994 | -0.94166 | 0,987920193118392+0,188778250413585i | 1.0058 | 0.18881 | 0,433677753570421-1,07579438105476i | 1.2885 | -68.0445 | 171,265703090588 | 1+1363,01331065806i | 1363.0137 | 1.5701 | 1+17,2643357215843i | 17.2933 | 1.5129 | 1-0,434098120120299i | 1.0902 | -0.40955 | 2,11553933030088-1,06579042435525i | 7.4907 | -26.7386 | -0,0000166666666666667 | 0,00114428017162661i | 0.0011443 | 1.5708 | 1+0,385087415974505i | 1.0716 | 0.36758 | 1+91,1556926099651i | 91.1612 | 1.5598 | -1,15135472817674+0,457937414618783i | 1.862 | 158.3104 | -0,0066704345567406+1,43721821642109i | 3.1505 | 90.2659 | -1,94767089913107+2,19588745576925i | 9.3527 | 131.5718 | 3.1505 | 90.2659
[5 empty] | 75 | 56234.1325 | 54,631621870174 | 1+1408,23883942978i | 1408.2392 | 1.5701 | 1+17,6664737602795i | 17.6948 | 1.5143 | 1-1,40601770505365i | 1.7254 | -0.95257 | 0,987350889359326+0,193175460743243i | 1.0061 | 0.19321 | 0,424806227753878-1,0979215487919i | 1.4173 | -68.8476 | 171,265703090588 | 1+1394,76196918179i | 1394.7623 | 1.5701 | 1+17,6664737602795i | 17.6948 | 1.5143 | 1-0,44420956428135i | 1.0942 | -0.41803 | 2,11553523245079-1,08490034703896i | 7.5224 | -27.1499 | -0,0000166666666666667 | 0,00117093388083133i | 0.0011709 | 1.5708 | 1+0,394057254182215i | 1.0748 | 0.37537 | 1+93,2789814542757i | 93.2843 | 1.5601 | -1,14438967900678+0,465188707727189i | 1.8356 | 157.8785 | 0,0245968438489964+1,45406514891988i | 3.2529 | 89.0309 | -1,91631329514006+2,22567186083738i | 9.358 | 130.7286 | 3.2529 | 89.0309
[5 empty] | 76 | 57543.9937 | 54,631621870174 | 1+1441,04093584608i | 1441.0413 | 1.5701 | 1+18,0779787972058i | 18.1056 | 1.5155 | 1-1,43876806460407i | 1.7522 | -0.96341 | 0,986754755140696+0,197675095259167i | 1.0064 | 0.19771 | 0,415526853040886-1,12052549601009i | 1.548 | -69.6536 | 171,265703090588 | 1+1427,25014896343i | 1427.2505 | 1.5701 | 1+18,0779787972058i | 18.1056 | 1.5155 | 1-0,454556534233193i | 1.0985 | -0.42664 | 2,11553131903416-1,1045854979825i | 7.5554 | -27.5705 | -0,0000166666666666667 | 0,0011982084346788i | 0.0011982 | 1.5708 | 1+0,403236026762057i | 1.0782 | 0.38329 | 1+95,4517280492468i | 95.457 | 1.5603 | -1,13718612873297+0,472464071841938i | 1.8082 | 157.4387 | 0,0568766650534755+1,47056755990167i | 3.3562 | 87.7851 | -1,88387590883144+2,25563184740532i | 9.3636 | 129.8682 | 3.3562 | 87.7851
[5 empty] | 77 | 58884.3655 | 54,631621870174 | 1+1474,60709124099i | 1474.6074 | 1.5701 | 1+18,4990690177808i | 18.5261 | 1.5168 | 1-1,47228127802668i | 1.7798 | -0.97415 | 0,986130525981899+0,202279539727136i | 1.0067 | 0.20232 | 0,405821382369764-1,143610762487i | 1.6807 | -70.4623 | 171,265703090588 | 1+1460,49507566594i | 1460.4954 | 1.5701 | 1+18,4990690177808i | 18.5261 | 1.5168 | 1-0,465144516076253i | 1.1029 | -0.43538 | 2,11552758175013-1,12485631453111i | 7.5897 | -28.0002 | -0,0000166666666666667 | 0,00122611829449851i | 0.0012261 | 1.5708 | 1+0,412628600420747i | 1.0818 | 0.39135 | 1+97,6750844138826i | 97.6802 | 1.5606 | -1,12973964869014+0,479755923264503i | 1.7796 | 156.991 | 0,0901815312628088+1,48667763302961i | 3.4603 | 86.5287 | -1,85033890728291+2,28573166577932i | 9.3693 | 128.9908 | 3.4603 | 86.5287
[5 empty] | 78 | 60255.9586 | 54,631621870174 | 1+1508,95510283442i | 1508.9554 | 1.5701 | 1+18,9299676896132i | 18.9564 | 1.518 | 1-1,50657511447086i | 1.8083 | -0.98481 | 0,985476877809196+0,206991235484555i | 1.007 | 0.20703 | 0,395670803673804-1,16718162197632i | 1.8152 | -71.2735 | 171,265703090588 | 1+1494,51437618951i | 1494.5147 | 1.5701 | 1+18,9299676896132i | 18.9564 | 1.518 | 1-0,475979123698654i | 1.1075 | -0.44425 | 2,11552401267144-1,14572354455652i | 7.6254 | -28.439 | -0,0000166666666666667 | 0,00125467825846756i | 0.0012547 | 1.5708 | 1+0,422239955225167i | 1.0855 | 0.39953 | 1+99,9502294011574i | 99.9552 | 1.5608 | -1,12204603894302+0,487056287218594i | 1.7499 | 156.5354 | 0,12452228932197+1,50234546826378i | 3.5651 | 85.2619 | -1,81568348291621+2,31593383602693i | 9.3753 | 128.0963 | 3.5651 | 85.2619
[5 empty] | 79 | 61659.5002 | 54,631621870174 | 1+1544,10318239674i | 1544.1035 | 1.5701 | 1+19,3709032808822i | 19.3967 | 1.5192 | 1-1,54166775698261i | 1.8376 | -0.99537 | 0,984792424147177+0,21181268073488i | 1.0073 | 0.21186 | 0,385055312973037-1,19124204862039i | 1.9516 | -72.0872 | 171,265703090588 | 1+1529,32608801756i | 1529.3264 | 1.5701 | 1+19,3709032808822i | 19.3967 | 1.5192 | 1-0,487066101752766i | 1.1123 | -0.45325 | 2,1155206042276-1,16719825215567i | 7.6625 | -28.8869 | -0,0000166666666666667 | 0,00128390346945687i | 0.0012839 | 1.5708 | 1+0,432075187242852i | 1.0894 | 0.40785 | 1+102,278369323058i | 102.2833 | 1.561 | -1,11410135753908+0,494356798580064i | 1.719 | 156.0718 | 0,159907958579037+1,51751909532321i | 3.6706 | 83.9847 | -1,77989198582794+2,34619915047999i | 9.3815 | 127.185 | 3.6706 | 83.9847
[5 empty] | 80 | 63095.7344 | 54,631621870174 | 1+1580,069965905i | 1580.0703 | 1.5702 | 1+19,822109581475i | 19.8473 | 1.5204 | 1-1,57757781214549i | 1.8678 | -1.0058 | 0,98407571317786+0,216746431872203i | 1.0077 | 0.21679 | 0,373954287082001-1,21579568082218i | 2.0898 | -72.9032 | 171,265703090588 | 1+1564,94866878051i | 1564.949 | 1.5702 | 1+19,822109581475i | 19.8473 | 1.5204 | 1-0,498411328701109i | 1.1173 | -0.46238 | 2,11551734918888-1,18929182351714i | 7.701 | -29.3436 | -0,0000166666666666667 | 0,00131380942306016i | 0.0013138 | 1.5708 | 1+0,442139511244005i | 1.0934 | 0.4163 | 1+104,660738590188i | 104.6655 | 1.5612 | -1,10590195075121+0,501648704670328i | 1.687 | 155.6005 | 0,196345552852463+1,53214449885675i | 3.7767 | 82.6973 | -1,74294806057363+2,37648668556828i | 9.388 | 126.2568 | 3.7767 | 82.6973
[5 empty] | 81 | 64565.4229 | 54,631621870174 | 1+1616,87452342388i | 1616.8748 | 1.5702 | 1+20,2838258269446i | 20.3085 | 1.5215 | 1-1,61432431994608i | 1.899 | -1.0162 | 0,983325224661187+0,221795104836684i | 1.008 | 0.22184 | 0,36234625600033-1,24084578241088i | 2.2297 | -73.7214 | 171,265703090588 | 1+1601,4010060422i | 1601.4013 | 1.5702 | 1+20,2838258269446i | 20.3085 | 1.5215 | 1-0,510020819933186i | 1.1226 | -0.47163 | 2,1155142406509-1,21201597295829i | 7.7411 | -29.8092 | -0,0000166666666666667 | 0,00134441197580989i | 0.0013444 | 1.5708 | 1+0,452438263466429i | 1.0976 | 0.42488 | 1+107,098600366267i | 107.1033 | 1.5615 | -1,09744448418272+0,508922870279491i | 1.6536 | 155.1212 | 0,233839897146924+1,54616565626693i | 3.8833 | 81.3998 | -1,7048367868298+2,40675382373362i | 9.3947 | 125.3121 | 3.8833 | 81.3998
[5 empty] | 82 | 66069.3448 | 54,631621870174 | 1+1654,53636921694i | 1654.5367 | 1.5702 | 1+20,7562968253558i | 20.7804 | 1.5227 | 1-1,65192676386922i | 1.931 | -1.0264 | 0,982539366710393+0,226961376501554i | 1.0084 | 0.22701 | 0,350208875064049-1,26639520092621i | 2.3714 | -74.5418 | 171,265703090588 | 1+1638,70242731433i | 1638.7027 | 1.5702 | 1+20,7562968253558i | 20.7804 | 1.5227 | 1-0,521900730954914i | 1.128 | -0.48101 | 2,1155112720201-1,23538274913647i | 7.7826 | -30.2834 | -0,0000166666666666667 | 0,00137572735358458i | 0.0013757 | 1.5708 | 1+0,46297690444487i | 1.102 | 0.43359 | 1+109,593247237879i | 109.5978 | 1.5617 | -1,08872597458551+0,516169785081128i | 1.6189 | 154.6342 | 0,272393439877252+1,55952458911411i | 3.9904 | 80.0924 | -1,66554482326201+2,43695628615505i | 9.4016 | 124.3508 | 3.9904 | 80.0924
[5 empty] | 83 | 67608.2975 | 54,631621870174 | 1+1693,07547209333i | 1693.0758 | 1.5702 | 1+21,2397730870859i | 21.2633 | 1.5237 | 1-1,6904050812284i | 1.964 | -1.0366 | 0,981716472415405+0,232247986092434i | 1.0088 | 0.2323 | 0,337518896947947-1,29244632283819i | 2.5148 | -75.3642 | 171,265703090588 | 1+1676,87271030421i | 1676.873 | 1.5702 | 1+21,2397730870859i | 21.2633 | 1.5237 | 1-0,534057360652366i | 1.1337 | -0.49052 | 2,11550843699959-1,25940454143734i | 7.8258 | -30.7662 | -0,0000166666666666667 | 0,00140777216021205i | 0.0014078 | 1.5708 | 1+0,473761021906272i | 1.1065 | 0.44244 | 1+112,146001899813i | 112.1505 | 1.5619 | -1,07974382221976+0,523379573593594i | 1.5829 | 154.1393 | 0,312006061477687+1,57216142899958i | 4.0977 | 78.7751 | -1,62506055382478+2,46704817698297i | 9.4087 | 123.3732 | 4.0977 | 78.7751
[5 empty] | 84 | 69183.0971 | 54,631621870174 | 1+1732,51226599553i | 1732.5126 | 1.5702 | 1+21,7345109576483i | 21.7575 | 1.5248 | 1-1,7297796737368i | 1.998 | -1.0466 | 0,980854796307094+0,237657736639705i | 1.0092 | 0.23772 | 0,324252143623197-1,3190010255091i | 2.6597 | -76.1888 | 171,265703090588 | 1+1715,93209340113i | 1715.9324 | 1.5702 | 1+21,7345109576483i | 21.7575 | 1.5248 | 1-0,54649715463152i | 1.1396 | -0.50015 | 2,11550572957592-1,28409408654405i | 7.8705 | -31.2574 | -0,0000166666666666667 | 0,00144056338627293i | 0.0014406 | 1.5708 | 1+0,484796333732456i | 1.1113 | 0.45141 | 1+114,758217856383i | 114.7626 | 1.5621 | -1,07049584356165+0,530542007833386i | 1.5456 | 153.6368 | 0,352674880393306+1,58401449878318i | 4.2053 | 77.448 | -1,58337423561982+2,49698203973974i | 9.4161 | 122.3794 | 4.2053 | 77.448
[5 empty] | 85 | 70794.5784 | 54,631621870174 | 1+1772,86766083368i | 1772.8679 | 1.5702 | 1+22,2407727536107i | 22.2632 | 1.5259 | 1-1,77007141832455i | 2.033 | -1.0565 | 0,979952510654909+0,243193496464715i | 1.0097 | 0.24325 | 0,310383478389766-1,34606062569588i | 2.8063 | -77.0153 | 171,265703090588 | 1+1755,90128640702i | 1755.9016 | 1.5702 | 1+22,2407727536107i | 22.2632 | 1.5259 | 1-0,559226708635806i | 1.1457 | -0.5099 | 2,11550314400631-1,30946447519037i | 7.9169 | -31.7569 | -0,0000166666666666667 | 0,00147411841810932i | 0.0014741 | 1.5708 | 1+0,496088690991823i | 1.1163 | 0.46051 | 1+117,431280139064i | 117.4355 | 1.5623 | -1,06098030414166+0,537646522792971i | 1.5068 | 153.1266 | 0,394394057571401+1,59502040993257i | 4.3131 | 76.1113 | -1,54047814733343+2,52670892648277i | 9.4237 | 121.3697 | 4.3131 | 76.1113
[5 empty] | 86 | 72443.596 | 54,631621870174 | 1+1814,16305357228i | 1814.1633 | 1.5702 | 1+22,7588269016786i | 22.7808 | 1.5269 | 1-1,81130167820797i | 2.069 | -1.0664 | 0,979007701590009+0,248858200700598i | 1.0101 | 0.24892 | 0,295886778120136-1,37362582438123i | 2.9543 | -77.8439 | 171,265703090588 | 1+1796,80148151707i | 1796.8018 | 1.5702 | 1+22,7588269016786i | 22.7808 | 1.5269 | 1-0,572252772043252i | 1.1522 | -0.51977 | 2,11550067480643-1,33552915910167i | 7.965 | -32.2645 | -0,0000166666666666667 | 0,00150845504704326i | 0.0015085 | 1.5708 | 1+0,507644081041666i | 1.1215 | 0.46974 | 1+120,166606040863i | 120.1708 | 1.5625 | -1,05119595127498+0,544682234860246i | 1.4665 | 152.6089 | 0,437154600690031+1,60511417672838i | 4.4209 | 74.7649 | -1,49636673717548+2,55617848025928i | 9.4316 | 120.3444 | 4.4209 | 74.7649
[5 empty] | 87 | 74131.0241 | 54,631621870174 | 1+1856,42033957517i | 1856.4206 | 1.5703 | 1+23,2889480810185i | 23.3104 | 1.5279 | 1-1,85349231421659i | 2.106 | -1.076 | 0,978018365045695+0,254654852848519i | 1.0106 | 0.25472 | 0,280734905869692-1,40169664771255i | 3.1039 | -78.6745 | 171,265703090588 | 1+1838,6543645561i | 1838.6546 | 1.5703 | 1+23,2889480810185i | 23.3104 | 1.5279 | 1-0,585582251445097i | 1.1588 | -0.52975 | 2,11549831673878-1,36230195812722i | 8.0149 | -32.78 | -0,0000166666666666667 | 0,0015435914788099i | 0.0015436 | 1.5708 | 1+0,519468630702741i | 1.1269 | 0.4791 | 1+122,965645867777i | 122.9697 | 1.5627 | -1,04114204642301+0,551637963277328i | 1.4248 | 152.0836 | 0,480944169477267+1,61422934795853i | 4.5287 | 73.4091 | -1,45103676914383+2,58533903129304i | 9.4396 | 119.3036 | 4.5287 | 73.4091
[5 empty] | 88 | 75857.7575 | 54,631621870174 | 1+1899,66192421473i | 1899.6622 | 1.5703 | 1+23,8314173688964i | 23.8524 | 1.5289 | 1-1,89666569638407i | 2.1441 | -1.0856 | 0,976982402506514+0,260586526370176i | 1.0111 | 0.26066 | 0,26489968402984-1,43027238381906i | 3.2549 | -79.5072 | 171,265703090588 | 1+1881,48212647667i | 1881.4824 | 1.5703 | 1+23,8314173688964i | 23.8524 | 1.5289 | 1-0,599222214307753i | 1.1658 | -0.53985 | 2,1154960648016-1,38979706756768i | 8.0665 | -33.3033 | -0,0000166666666666667 | 0,00157954634321046i | 0.0015795 | 1.5708 | 1+0,531568609507793i | 1.1325 | 0.48858 | 1+125,829883707773i | 125.8339 | 1.5628 | -1,03081839690485+0,55850225471437i | 1.3815 | 151.551 | 0,525746883586401+1,62229815662943i | 4.6363 | 72.0438 | -1,40448746634534+2,61413770724425i | 9.4479 | 118.2476 | 4.6363 | 72.0438
[5 empty] | 89 | 77624.7117 | 54,631621870174 | 1+1943,9107347515i | 1943.911 | 1.5703 | 1+24,3865223897096i | 24.407 | 1.5298 | 1-1,94084471580911i | 2.1833 | -1.095 | 0,975897616557026+0,266656366317385i | 1.0117 | 0.26673 | 0,248351868222935-1,45935151526791i | 3.4072 | -80.342 | 171,265703090588 | 1+1925,30747512507i | 1925.3077 | 1.5703 | 1+24,3865223897096i | 24.407 | 1.5298 | 1-0,613179892720079i | 1.173 | -0.55005 | 2,11549391421824-1,41802906570174i | 8.1199 | -33.8342 | -0,0000166666666666667 | 0,00161633870398995i | 0.0016163 | 1.5708 | 1+0,543950433025748i | 1.1384 | 0.49819 | 1+128,760838217666i | 128.7647 | 1.563 | -1,02022538665881+0,565263411008193i | 1.3366 | 151.011 | 0,571543134595132+1,62925168809728i | 4.7438 | 70.6691 | -1,35672065002034+2,64252055776706i | 9.4565 | 117.1768 | 4.7438 | 70.6691
[5 empty] | 90 | 79432.8235 | 54,631621870174 | 1+1989,19023249054i | 1989.1905 | 1.5703 | 1+24,9545574674876i | 24.9746 | 1.5307 | 1-1,9860527967926i | 2.2236 | -1.1043 | 0,974761706220792+0,27286759099963i | 1.0122 | 0.27295 | 0,231061122163248-1,48893164691184i | 3.5608 | -81.1789 | 171,265703090588 | 1+1970,15364728124i | 1970.1539 | 1.5703 | 1+24,9545574674876i | 24.9746 | 1.5307 | 1-0,627462687227923i | 1.1806 | -0.56037 | 2,11549186042702-1,4470129215157i | 8.1751 | -34.3724 | -0,0000166666666666667 | 0,00165398806894507i | 0.001654 | 1.5708 | 1+0,556620666263331i | 1.1445 | 0.50791 | 1+131,760063428334i | 131.7639 | 1.5632 | -1,00936400573737+0,571909520086636i | 1.2901 | 150.4639 | 0,618309403790287+1,63502006688314i | 4.851 | 69.2851 | -1,30774087284221+2,67043269345882i | 9.4652 | 116.0915 | 4.851 | 69.2851
[5 empty] | 91 | 81283.0516 | 54,631621870174 | 1+2035,5244252209i | 2035.5247 | 1.5703 | 1+25,5358237819474i | 25.5554 | 1.5317 | 1-2,03231390925746i | 2.265 | -1.1135 | 0,973572262079696+0,279223493690452i | 1.0128 | 0.27931 | 0,212995993736128-1,51900942887291i | 3.7158 | -82.018 | 171,265703090588 | 1+2016,04442097926i | 2016.0447 | 1.5703 | 1+25,5358237819474i | 25.5554 | 1.5317 | 1-0,642078170757983i | 1.1884 | -0.57079 | 2,11548989907158-1,47676400264026i | 8.2322 | -34.9178 | -0,0000166666666666667 | 0,00169251440026747i | 0.0016925 | 1.5708 | 1+0,56958602714591i | 1.1508 | 0.51776 | 1+134,829149568682i | 134.8329 | 1.5634 | -0,998235878204842+0,578428490067391i | 1.242 | 149.9098 | 0,666018087479791+1,63953266227958i | 4.9577 | 67.8918 | -1,25755554500011+2,69781843914969i | 9.4742 | 114.992 | 4.9577 | 67.8918
[5 empty] | 92 | 83176.3771 | 54,631621870174 | 1+2082,93787994485i | 2082.9381 | 1.5703 | 1+26,1306295281829i | 26.1498 | 1.5325 | 1-2,07965258145786i | 2.3076 | -1.1226 | 0,972326761163242+0,285727444373589i | 1.0134 | 0.28581 | 0,194123892577736-1,54958047439965i | 3.8719 | -82.8595 | 171,265703090588 | 1+2063,00412811479i | 2063.0044 | 1.5703 | 1+26,1306295281829i | 26.1498 | 1.5325 | 1-0,65703409263309i | 1.1965 | -0.5813 | 2,11548802599162-1,5072980834987i | 8.2913 | -35.4701 | -0,0000166666666666667 | 0,00173193812512797i | 0.0017319 | 1.5708 | 1+0,582853390079446i | 1.1575 | 0.52772 | 1+137,969723908806i | 137.9733 | 1.5635 | -0,98684328809664+0,58480808648506i | 1.1921 | 149.3488 | 0,714637331638739+1,64271831268632i | 5.064 | 66.4894 | -1,20617505152517+2,72462150132384i | 9.4834 | 113.8787 | 5.064 | 66.4894
[5 empty] | 93 | 85113.8038 | 54,631621870174 | 1+2131,4557359037i | 2131.456 | 1.5703 | 1+26,7392900800742i | 26.758 | 1.5334 | 1-2,12809391298441i | 2.3513 | -1.1315 | 0,971022561597+0,292382891529783i | 1.0141 | 0.29247 | 0,174411069471593-1,58063927232814i | 4.0292 | -83.7033 | 171,265703090588 | 1+2111,05766734613i | 2111.0579 | 1.5703 | 1+26,7392900800742i | 26.758 | 1.5334 | 1-0,672338382680985i | 1.205 | -0.59192 | 2,11548623721413-1,53863135367073i | 8.3523 | -36.0291 | -0,0000166666666666667 | 0,00177228014650732i | 0.0017723 | 1.5708 | 1+0,596429789595377i | 1.1644 | 0.53779 | 1+141,183451622791i | 141.187 | 1.5637 | -0,975189203091725+0,59103597256225i | 1.1405 | 148.7811 | 0,764130877742171+1,64450556842793i | 5.1697 | 65.0777 | -1,15361285928881+2,75078514929201i | 9.4927 | 112.752 | 5.1697 | 65.0777
[5 empty] | 94 | 87096.359 | 54,631621870174 | 1+2181,10371790688i | 2181.1039 | 1.5703 | 1+27,3621281575022i | 27.3804 | 1.5343 | 1-2,17766358807228i | 2.3963 | -1.1403 | 0,969656896998833+0,299193363965211i | 1.0148 | 0.29929 | 0,153822597914381-1,6121790938731i | 4.1876 | -84.5497 | 171,265703090588 | 1+2160,23051729585i | 2160.2307 | 1.5703 | 1+27,3621281575022i | 27.3804 | 1.5343 | 1-0,687999155438828i | 1.2138 | -0.60263 | 2,11548452894485-1,57078042647636i | 8.4152 | -36.5945 | -0,0000166666666666667 | 0,00181356185427924i | 0.0018136 | 1.5708 | 1+0,610322424080435i | 1.1715 | 0.54797 | 1+144,472036671612i | 144.4755 | 1.5639 | -0,963277295547255+0,597099752400808i | 1.0871 | 148.2068 | 0,814457921664369+1,64482295261223i | 5.2747 | 63.657 | -1,09988561208898+2,77625240955542i | 9.5023 | 111.6123 | 5.2747 | 63.657
[5 empty] | 95 | 89125.0938 | 54,631621870174 | 1+2231,9081499716i | 2231.9084 | 1.5703 | 1+27,9994739974599i | 28.0173 | 1.5351 | 1-2,22838788921933i | 2.4425 | -1.149 | 0,968226870611029+0,306162472682505i | 1.0155 | 0.30626 | 0,132322358243787-1,64419189347103i | 4.3471 | -85.3988 | 171,265703090588 | 1+2210,54875005987i | 2210.549 | 1.5703 | 1+27,9994739974599i | 28.0173 | 1.5351 | 1-0,70402471445563i | 1.223 | -0.61342 | 2,11548289756032-1,60376234778465i | 8.4802 | -37.166 | -0,0000166666666666667 | 0,00185580513655164i | 0.0018558 | 1.5708 | 1+0,624538659593312i | 1.179 | 0.55827 | 1+147,837222706588i | 147.8406 | 1.564 | -0,951111960546469+0,602987016927173i | 1.0319 | 147.6261 | 0,865572987526556+1,64359923938403i | 5.379 | 62.2272 | -1,04501321225034+2,80096627261242i | 9.5121 | 110.4601 | 5.379 | 62.2272
[5 empty] | 96 | 91201.0839 | 54,631621870174 | 1+2283,89596928024i | 2283.8962 | 1.5704 | 1+28,6516655291479i | 28.6691 | 1.5359 | 1-2,28029371112144i | 2.4899 | -1.1575 | 0,966729449155893+0,313293912795355i | 1.0162 | 0.3134 | 0,109873024764718-1,67666820339565i | 4.5076 | -86.2507 | 171,265703090588 | 1+2262,03904503125i | 2262.0393 | 1.5704 | 1+28,6516655291479i | 28.6691 | 1.5359 | 1-0,720423556694905i | 1.2325 | -0.6243 | 2,11548133960015-1,63759460505159i | 8.5473 | -37.7435 | -0,0000166666666666667 | 0,00189903239127192i | 0.001899 | 1.5708 | 1+0,639086033770251i | 1.1868 | 0.56866 | 1+151,280793993901i | 151.2841 | 1.5642 | -0,938698330618215+0,608685392383285i | 0.97484 | 147.0392 | 0,917425818353844+1,64076374871939i | 5.4824 | 60.7885 | -0,989018887196068+2,82486991126536i | 9.5221 | 109.2957 | 5.4824 | 60.7885
[5 empty] | 97 | 93325.4301 | 54,631621870174 | 1+2337,09474046273i | 2337.095 | 1.5704 | 1+29,3190485531491i | 29.3361 | 1.5367 | 1-2,33340857493244i | 2.5387 | -1.1659 | 0,965161456401757+0,320591465487705i | 1.017 | 0.3207 | 0,0864360563577561-1,70959702186667i | 4.669 | -87.1056 | 171,265703090588 | 1+2314,72870304593i | 2314.7289 | 1.5704 | 1+29,3190485531491i | 29.3361 | 1.5367 | 1-0,737204377039873i | 1.2424 | -0.63526 | 2,11547985175972-1,67229513659224i | 8.6164 | -38.3265 | -0,0000166666666666667 | 0,00194326653810272i | 0.0019433 | 1.5708 | 1+0,653972259821599i | 1.1949 | 0.57916 | 1+154,804576360627i | 154.8078 | 1.5643 | -0,926042286798774+0,614182591110411i | 0.91588 | 146.4463 | 0,969961285353309+1,63624665669296i | 5.5848 | 59.3407 | -0,931929239506742+2,847906909288i | 9.5323 | 108.1198 | 5.5848 | 59.3407
[5 empty] | 98 | 95499.2586 | 54,631621870174 | 1+2391,53267021173i | 2391.5329 | 1.5704 | 1+30,0019769247767i | 30.0186 | 1.5375 | 1-2,38776064285619i | 2.5887 | -1.1742 | 0,963519566425763+0,328059000018586i | 1.0178 | 0.32817 | 0,0619716911055113-1,74296569437599i | 4.8313 | -87.9637 | 171,265703090588 | 1+2368,64566085802i | 2368.6459 | 1.5704 | 1+30,0019769247767i | 30.0186 | 1.5375 | 1-0,754376072903602i | 1.2526 | -0.6463 | 2,11547843088311-1,70788234109189i | 8.6877 | -38.9149 | -0,0000166666666666667 | 0,0019885310305742i | 0.0019885 | 1.5708 | 1+0,669205230621452i | 1.2033 | 0.58976 | 1+158,410438162821i | 158.4136 | 1.5645 | -0,913150465725774+0,61946646433052i | 0.85498 | 145.8477 | 1,02311931754967+1,6299793199412i | 5.6862 | 57.884 | -0,873774279065017+2,87002149911952i | 9.5427 | 106.9328 | 5.6862 | 57.884
[5 empty] | 99 | 97723.7221 | 54,631621870174 | 1+2447,23862223814i | 2447.2388 | 1.5704 | 1+30,7008127416928i | 30.7171 | 1.5382 | 1-2,44337873307853i | 2.6401 | -1.1823 | 0,961800296559142+0,335700475773651i | 1.0187 | 0.33581 | 0,0364389455284625-1,77675978796191i | 4.9944 | -88.8251 | 171,265703090588 | 1+2423,81850595222i | 2423.8187 | 1.5704 | 1+30,7008127416928i | 30.7171 | 1.5382 | 1-0,77194774894653i | 1.2633 | -0.6574 | 2,11547707395647-1,74437508736126i | 8.7611 | -39.5082 | -0,0000166666666666667 | 0,0020348498685194i | 0.0020348 | 1.5708 | 1+0,684793022892557i | 1.212 | 0.60045 | 1+162,100291276138i | 162.1034 | 1.5646 | -0,900030262478014+0,624525056586948i | 0.79212 | 145.2435 | 1,07683485340992+1,62189461283787i | 5.7865 | 56.4184 | -0,81458743599611+2,89115880705892i | 9.5532 | 105.7352 | 5.7865 | 56.4184
[5 empty] | 100 | 100000 | 54,631621870174 | 1+2504,24213257509i | 2504.2423 | 1.5704 | 1+31,415926535898i | 31.4318 | 1.539 | 1-2,50029233504708i | 2.6929 | -1.1903 | 0,96+0,343519944364491i | 1.0196 | 0.34364 | 0,00979561908257535-1,81096295817238i | 5.1583 | -89.6901 | 171,265703090588 | 1+2480,27649170132i | 2480.2767 | 1.5704 | 1+31,415926535898i | 31.4318 | 1.539 | 1-0,789928721903887i | 1.2744 | -0.66857 | 2,11547577810156-1,78179272434108i | 8.8366 | -40.1063 | -0,0000166666666666667 | 0,00208224761079931i | 0.0020822 | 1.5708 | 1+0,700743901488707i | 1.2211 | 0.61123 | 1+165,876092109541i | 165.8791 | 1.5648 | -0,886689828905668+0,62934666146613i | 0.72726 | 144.634 | 1,13103781595626+1,61192727570298i | 5.8856 | 54.9439 | -0,754405553250258+2,91126510425204i | 9.5639 | 104.5277 | 5.8856 | 54.9439
[5 empty] | 1 | 102329.2992 | 54,631621870174 | 1+2562,5734252383i | 2562.5736 | 1.5704 | 1+32,1476974701913i | 32.1632 | 1.5397 | 1-2,55853162510696i | 2.747 | -1.1982 | 0,958114858077964+0,351521551776859i | 1.0206 | 0.35164 | -0,0180016953636612-1,84555680847313i | 5.323 | -90.5588 | 171,265703090588 | 1+2538,04955287665i | 2538.0497 | 1.5704 | 1+32,1476974701913i | 32.1632 | 1.5397 | 1-0,80832852552554i | 1.2858 | -0.6798 | 2,11547454056971-1,82015509136111i | 8.9144 | -40.7087 | -0,0000166666666666667 | 0,00213074938832428i | 0.0021307 | 1.5708 | 1+0,717066323776869i | 1.2305 | 0.62209 | 1+169,73984264261i | 169.7428 | 1.5649 | -0,873138067231775+0,633919878184108i | 0.66037 | 144.0194 | 1,18565311270586+1,60001427218463i | 5.9833 | 53.4606 | -0,693268857839245+2,93028806159265i | 9.5747 | 103.3107 | 5.9833 | 53.4606
[5 empty] | 2 | 104712.8548 | 54,631621870174 | 1+2622,26342825124i | 2622.2636 | 1.5704 | 1+32,8965135392085i | 32.9117 | 1.5404 | 1-2,61812748250064i | 2.8026 | -1.2059 | 0,956140872154272+0,359709540568916i | 1.0216 | 0.35983 | -0,0469975942846419-1,88052074187684i | 5.4883 | -91.4316 | 171,265703090588 | 1+2597,16832151998i | 2597.1685 | 1.5704 | 1+32,8965135392085i | 32.9117 | 1.5404 | 1-0,82715691563092i | 1.2978 | -0.69108 | 2,11547335873595-1,85948252865929i | 8.9943 | -41.3152 | -0,0000166666666666667 | 0,00218038091737874i | 0.0021804 | 1.5708 | 1+0,733768944121393i | 1.2403 | 0.63303 | 1+173,693591487021i | 173.6965 | 1.565 | -0,859384618747932+0,638233668587816i | 0.59141 | 143.4001 | 1,24060066158991+1,58609515379032i | 6.0797 | 51.9684 | -0,631220909927534+2,94817700650614i | 9.5857 | 102.0849 | 6.0797 | 51.9684
[5 empty] | 3 | 107151.9305 | 54,631621870174 | 1+2683,34379004361i | 2683.344 | 1.5704 | 1+33,6627717751411i | 33.6776 | 1.5411 | 1-2,67911150574056i | 2.8597 | -1.2136 | 0,954073855140124+0,368088252120702i | 1.0226 | 0.36821 | -0,0772378386221812-1,9158318045957i | 5.6542 | -92.3087 | 171,265703090588 | 1+2657,66414318496i | 2657.6643 | 1.5704 | 1+33,6627717751411i | 33.6776 | 1.5411 | 1-0,846423875281684i | 1.3101 | -0.70241 | 2,11547223009347-1,89979588816636i | 9.0765 | -41.9254 | -0,0000166666666666667 | 0,00223116851325635i | 0.0022312 | 1.5708 | 1+0,75086061847267i | 1.2505 | 0.64405 | 1+177,739434972745i | 177.7422 | 1.5652 | -0,845439847474605+0,642277414091446i | 0.52035 | 142.7762 | 1,29579544379388+1,57011242940412i | 6.1746 | 50.4675 | -0,568308529193934+2,96488317945095i | 9.5969 | 100.8508 | 6.1746 | 50.4675
[5 empty] | 4 | 109647.8196 | 54,631621870174 | 1+2745,8468962317i | 2745.8471 | 1.5704 | 1+34,4468784582482i | 34.4614 | 1.5418 | 1-2,74151602936306i | 2.9182 | -1.221 | 0,951909422615303+0,376662128935985i | 1.0237 | 0.37679 | -0,108769320334809-1,95146452155369i | 5.8207 | -93.1902 | 171,265703090588 | 1+2719,56909355701i | 2719.5693 | 1.5704 | 1+34,4468784582482i | 34.4614 | 1.5418 | 1-0,866139620074867i | 1.323 | -0.71379 | 2,11547115224823-1,94111654456186i | 9.1609 | -42.5389 | -0,0000166666666666667 | 0,00228313910421269i | 0.0022831 | 1.5708 | 1+0,768350409062676i | 1.2611 | 0.65514 | 1+181,879518259551i | 181.8823 | 1.5653 | -0,831314818708695+0,646040972044506i | 0.44717 | 142.1481 | 1,35114758423011+1,55201193751414i | 6.2679 | 48.9579 | -0,504581698114295+2,98035998786545i | 9.6081 | 99.6092 | 6.2679 | 48.9579
[5 empty] | 5 | 112201.8454 | 54,631621870174 | 1+2809,80588678976i | 2809.8061 | 1.5704 | 1+35,2492493322723i | 35.2634 | 1.5424 | 1-2,80537414107258i | 2.9783 | -1.2284 | 0,949642983528233+0,385435716997744i | 1.0249 | 0.38556 | -0,141640019342025-1,98739072363634i | 5.9877 | -94.0765 | 171,265703090588 | 1+2782,91599546021i | 2782.9162 | 1.5704 | 1+35,2492493322723i | 35.2634 | 1.5424 | 1-0,886314603559326i | 1.3362 | -0.7252 | 2,11547012291402-1,98346640660732i | 9.2476 | -43.1555 | -0,0000166666666666667 | 0,00233632024574301i | 0.0023363 | 1.5708 | 1+0,786247589209888i | 1.2721 | 0.6663 | 1+186,116036474398i | 186.1187 | 1.5654 | -0,817021272437235+0,649514731010228i | 0.37185 | 141.516 | 1,40656246010574+1,5317432187921i | 6.3595 | 47.4395 | -0,44009344207079+2,9945632552075i | 9.6195 | 98.3606 | 6.3595 | 47.4395
[5 empty] | 6 | 114815.3621 | 54,631621870174 | 1+2875,25467362117i | 2875.2548 | 1.5704 | 1+36,0703098248712i | 36.0842 | 1.5431 | 1-2,8707196992852i | 3.0399 | -1.2356 | 0,947269730457744+0,394413668178498i | 1.0261 | 0.39454 | -0,175898949742372-2,02357936660754i | 6.1551 | -94.9679 | 171,265703090588 | 1+2847,73843626044i | 2847.7386 | 1.5704 | 1+36,0703098248712i | 36.0842 | 1.5431 | 1-0,90695952277835i | 1.35 | -0.73665 | 2,11546913990748-2,02686792876253i | 9.3366 | -43.7747 | -0,0000166666666666667 | 0,00239074013519246i | 0.0023907 | 1.5708 | 1+0,804561648236113i | 1.2835 | 0.67752 | 1+190,45123587532i | 190.4539 | 1.5655 | -0,802571591655952+0,652689664422431i | 0.29434 | 140.8803 | 1,46194083778858+1,50925988662075i | 6.4494 | 45.9124 | -0,37489968646199+3,00745146268557i | 9.6309 | 97.1057 | 6.4494 | 45.9124
[5 empty] | 7 | 117489.7555 | 54,631621870174 | 1+2942,22795853903i | 2942.2281 | 1.5705 | 1+36,9104952731864i | 36.924 | 1.5437 | 1-2,93758735108086i | 3.1031 | -1.2427 | 0,944784629415884+0,403600742706804i | 1.0274 | 0.40372 | -0,211596094088571-2,05999634168521i | 6.3229 | -95.8647 | 171,265703090588 | 1+2914,07078567387i | 2914.071 | 1.5705 | 1+36,9104952731864i | 36.924 | 1.5437 | 1-0,928085323941385i | 1.3643 | -0.74812 | 2,11546820114349-2,07134412309128i | 9.4279 | -44.3962 | -0,0000166666666666667 | 0,0024464276267068i | 0.0024464 | 1.5708 | 1+0,823302296497869i | 1.2953 | 0.68879 | 1+194,887415042424i | 194.89 | 1.5657 | -0,78797876569311+0,65555738208562i | 0.21465 | 140.2413 | 1,51717903790651+1,48451999315319i | 6.5376 | 44.3766 | -0,309059091267917+3,01898598126615i | 9.6425 | 95.8451 | 6.5376 | 44.3766
[5 empty] | 8 | 120226.4435 | 54,631621870174 | 1+3010,7612516655i | 3010.7614 | 1.5705 | 1+37,7702511546635i | 37.7835 | 1.5443 | 1-3,00601255057363i | 3.168 | -1.2496 | 0,942182409170163+0,413001811691181i | 1.0287 | 0.41312 | -0,248782324402119-2,09660427784189i | 6.4911 | -96.7671 | 171,265703090588 | 1+2981,94821399014i | 2981.9484 | 1.5705 | 1+37,7702511546635i | 37.7835 | 1.5443 | 1-0,949703208227832i | 1.3791 | -0.75961 | 2,11546730463084-2,11691857146255i | 9.5214 | -45.0196 | -0,0000166666666666667 | 0,0025034122465311i | 0.0025034 | 1.5708 | 1+0,842479470534921i | 1.3076 | 0.70011 | 1+199,426926096623i | 199.4294 | 1.5658 | -0,773256348702742+0,658110178988163i | 0.13273 | 139.5993 | 1,57216912834684+1,4574863885172i | 6.6238 | 42.8322 | -0,242632863810289+3,02913129156436i | 9.6541 | 94.5796 | 6.6238 | 42.8322
[5 empty] | 9 | 123026.8771 | 54,631621870174 | 1+3080,89089025974i | 3080.8911 | 1.5705 | 1+38,6500333232513i | 38.663 | 1.5449 | 1-3,07603157770999i | 3.2345 | -1.2565 | 0,939457550062551+0,422621859702841i | 1.0301 | 0.42274 | -0,287509308505172-2,13336233598603i | 6.6595 | -97.6754 | 171,265703090588 | 1+3051,40671072022i | 3051.4069 | 1.5705 | 1+38,6500333232513i | 38.663 | 1.5449 | 1-0,97182463772609i | 1.3944 | -0.77111 | 2,1154664484679-2,16361543805408i | 9.6173 | -45.6447 | -0,0000166666666666667 | 0,00256172420866509i | 0.0025617 | 1.5708 | 1+0,862103338338784i | 1.3203 | 0.71148 | 1+204,072175946767i | 204.0746 | 1.5659 | -0,758418413554365+0,66034108091142i | 0.04858 | 138.9545 | 1,62679914455933+1,42812707084476i | 6.708 | 41.2791 | -0,175684550733245+3,03785518928384i | 9.6658 | 93.3098 | 6.708 | 41.2791
[5 empty] | 10 | 125892.5412 | 54,631621870174 | 1+3152,6540579844i | 3152.6542 | 1.5705 | 1+39,5503082511007i | 39.5629 | 1.5455 | 1-3,14768155750495i | 3.3027 | -1.2632 | 0,936604272301555+0,432465987418577i | 1.0316 | 0.43257 | -0,32782940013928-2,17022599528338i | 6.8281 | -98.59 | 171,265703090588 | 1+3122,48310367847i | 3122.4833 | 1.5705 | 1+39,5503082511007i | 39.5629 | 1.5455 | 1-0,994461341510891i | 1.4103 | -0.78262 | 2,11546563083863-2,21145948216443i | 9.7154 | -46.2709 | -0,0000166666666666667 | 0,00262139443088295i | 0.0026214 | 1.5708 | 1+0,882184304743923i | 1.3335 | 0.72288 | 1+208,825627565811i | 208.828 | 1.566 | -0,743479501409015+0,66224388633949i | -0.037823 | 138.3074 | 1,68095333631422+1,39641552491359i | 6.7903 | 39.7174 | -0,108279810512924+3,04512897397004i | 9.6776 | 92.0365 | 6.7903 | 39.7174
[5 empty] | 11 | 128824.9552 | 54,631621870174 | 1+3226,08880462093i | 3226.089 | 1.5705 | 1+40,471553275895i | 40.4839 | 1.5461 | 1-3,22100047972619i | 3.3727 | -1.2698 | 0,933616523702497+0,442539414325207i | 1.0332 | 0.44264 | -0,369795511229618-2,20714683200126i | 6.9969 | -99.5113 | 171,265703090588 | 1+3195,21507850924i | 3195.2152 | 1.5705 | 1+40,471553275895i | 40.4839 | 1.5461 | 1-1,01762532186221i | 1.4267 | -0.79413 | 2,11546485000873-2,26047607134077i | 9.8159 | -46.898 | -0,0000166666666666667 | 0,00268245455112632i | 0.0026825 | 1.5708 | 1+0,902733016944527i | 1.3472 | 0.73432 | 1+213,689801296726i | 213.6921 | 1.5661 | -0,728454567331385+0,66381320420429i | -0.12649 | 137.6583 | 1,73451243983396+1,36233104733262i | 6.8704 | 38.147 | -0,0404861680740209+3,05092761897733i | 9.6894 | 90.7603 | 6.8704 | 38.147
[5 empty] | 12 | 131825.6739 | 54,631621870174 | 1+3301,23406624398i | 3301.2342 | 1.5705 | 1+41,4142568539405i | 41.4263 | 1.5467 | 1-3,29602721903675i | 3.4444 | -1.2762 | 0,930487966850025+0,452847481487013i | 1.0348 | 0.45293 | -0,413460964541417-2,24407229140047i | 7.1657 | -100.4394 | 171,265703090588 | 1+3269,6411986683i | 3269.6414 | 1.5705 | 1+41,4142568539405i | 41.4263 | 1.5467 | 1-1,04132886062905i | 1.4437 | -0.80564 | 2,11546410432195-2,31069119482909i | 9.9187 | -47.5255 | -0,0000166666666666667 | 0,00274493694427918i | 0.0027449 | 1.5708 | 1+0,923760370139795i | 1.3614 | 0.74579 | 1+218,667276188806i | 218.6696 | 1.5662 | -0,71335892234406+0,665044487038673i | -0.21744 | 137.0075 | 1,78735397400873+1,32585905638164i | 6.9483 | 36.568 | 0,0276272466532423+3,05522992072071i | 9.7012 | 89.4819 | 6.9483 | 36.568
[5 empty] | 13 | 134896.2883 | 54,631621870174 | 1+3378,12968586596i | 3378.1298 | 1.5705 | 1+42,3789188191525i | 42.3907 | 1.5472 | 1-3,37280155560692i | 3.5179 | -1.2826 | 0,9272119656556+0,463395654377649i | 1.0366 | 0.46347 | -0,458879324863007-2,28094545336444i | 7.3346 | -101.3749 | 171,265703090588 | 1+3345,80092586972i | 3345.8011 | 1.5705 | 1+42,3789188191525i | 42.3907 | 1.5472 | 1-1,06558452574141i | 1.4613 | -0.81714 | 2,11546339219661-2,36213147735397i | 10.0238 | -48.1532 | -0,0000166666666666667 | 0,00280887473933343i | 0.0028089 | 1.5708 | 1+0,945277513310728i | 1.3761 | 0.75727 | 1+223,760691365125i | 223.7629 | 1.5663 | -0,698208172382131+0,665934059156316i | -0.31068 | 136.3553 | 1,83935255922967+1,28699138482798i | 7.0239 | 34.9804 | 0,0959899741683365+3,0580186254917i | 9.7131 | 88.2021 | 7.0239 | 34.9804
[5 empty] | 14 | 138038.4265 | 54,631621870174 | 1+3456,81643456223i | 3456.8166 | 1.5705 | 1+43,3660506480737i | 43.3776 | 1.5477 | 1-3,45136419620619i | 3.5933 | -1.2888 | 0,92378157128147+0,474189525778002i | 1.0384 | 0.47424 | -0,506104206740344-2,31770479264467i | 7.5035 | -102.318 | 171,265703090588 | 1+3423,73464100894i | 3423.7348 | 1.5705 | 1+43,3660506480737i | 43.3776 | 1.5477 | 1-1,09040517787399i | 1.4795 | -0.82862 | 2,11546271212218-2,41482419323548i | 10.1311 | -48.7806 | -0,0000166666666666667 | 0,00287430183695433i | 0.0028743 | 1.5708 | 1+0,967295855131445i | 1.3913 | 0.76878 | 1+228,972747421829i | 228.9749 | 1.5664 | -0,683018154651785+0,666479139529593i | -0.40621 | 135.7022 | 1,89038025723473+1,24572655427915i | 7.0973 | 33.3842 | 0,164530512554475+3,05928053235431i | 9.7249 | 86.9216 | 7.0973 | 33.3842
[5 empty] | 15 | 141253.7545 | 54,631621870174 | 1+3537,33603308848i | 3537.3362 | 1.5705 | 1+44,3761757310662i | 44.3874 | 1.5483 | 1-3,5317567957865i | 3.6706 | -1.2949 | 0,920189507401244+0,485234818741565i | 1.0403 | 0.48526 | -0,555189056682214-2,35428393481766i | 7.6722 | -103.2691 | 171,265703090588 | 1+3503,48366557332i | 3503.4838 | 1.5705 | 1+44,3761757310662i | 44.3874 | 1.5483 | 1-1,11580397726511i | 1.4983 | -0.84008 | 2,11546206265613-2,46879728085037i | 10.2408 | -49.4074 | -0,0000166666666666667 | 0,00294125292745507i | 0.0029413 | 1.5708 | 1+0,989827070018229i | 1.407 | 0.78029 | 1+234,306207860029i | 234.3083 | 1.5665 | -0,667804871935698+0,66667785909561i | -0.50404 | 135.0484 | 1,94030693026519+1,20207002988897i | 7.1682 | 31.7793 | 0,233176613901483+3,05900657090305i | 9.7368 | 85.641 | 7.1682 | 31.7793
[5 empty] | 16 | 144543.9771 | 54,631621870174 | 1+3619,73117400164i | 3619.7313 | 1.5705 | 1+45,4098296498193i | 45.4208 | 1.5488 | 1-3,61402197956826i | 3.7498 | -1.3009 | 0,916428154765838+0,496537389628865i | 1.0423 | 0.49654 | -0,606186907657839-2,39061140929465i | 7.8408 | -104.2286 | 171,265703090588 | 1+3585,09028355127i | 3585.0904 | 1.5705 | 1+45,4098296498193i | 45.4208 | 1.5488 | 1-1,14179439069438i | 1.5178 | -0.85151 | 2,11546144242087-2,52407935744524i | 10.3528 | -50.0332 | -0,0000166666666666667 | 0,00300976350919002i | 0.0030098 | 1.5708 | 1+1,01288310431945i | 1.4234 | 0.7918 | 1+239,763900551046i | 239.766 | 1.5666 | -0,652584425419115+0,666529272284415i | -0.60417 | 134.3943 | 1,98900061778246+1,15603445450541i | 7.2366 | 30.1657 | 0,301855587407574+3,05719185295317i | 9.7486 | 84.3611 | 7.2366 | 30.1657
[5 empty] | 17 | 147910.8388 | 54,631621870174 | 1+3704,04554429606i | 3704.0457 | 1.5705 | 1+46,4675604613228i | 46.4783 | 1.5493 | 1-3,69820336564081i | 3.831 | -1.3067 | 0,912489535042018+0,508103231212595i | 1.0444 | 0.50807 | -0,659150103621296-2,42661040100348i | 8.0092 | -105.1968 | 171,265703090588 | 1+3668,59776385183i | 3668.5979 | 1.5705 | 1+46,4675604613228i | 46.4783 | 1.5493 | 1-1,16839019862303i | 1.5379 | -0.8629 | 2,11546085010079-2,58069973430999i | 10.467 | -50.6577 | -0,0000166666666666667 | 0,00307986990737648i | 0.0030799 | 1.5708 | 1+1,03647618264966i | 1.4402 | 0.80331 | 1+245,348719235784i | 245.3508 | 1.5667 | -0,637372946633051+0,666033362631176i | -0.7066 | 133.7403 | 2,03632792899472+1,10763986162442i | 7.3026 | 28.5435 | 0,370494606468265+3,05383569753953i | 9.7604 | 83.0826 | 7.3026 | 28.5435
[5 empty] | 18 | 151356.1248 | 54,631621870174 | 1+3790,32384856691i | 3790.324 | 1.5705 | 1+47,5499289884539i | 47.5604 | 1.5498 | 1-3,78434558808934i | 3.9142 | -1.3125 | 0,908365293889289+0,519938475855056i | 1.0466 | 0.51987 | -0,714129991726141-2,46219850267467i | 8.1772 | -106.1741 | 171,265703090588 | 1+3754,05038324642i | 3754.0505 | 1.5705 | 1+47,5499289884539i | 47.5604 | 1.5498 | 1-1,19560550250047i | 1.5587 | -0.87425 | 2,1154602844395-2,63868843231896i | 10.5834 | -51.2805 | -0,0000166666666666667 | 0,00315160929335472i | 0.0031516 | 1.5708 | 1+1,06061881437131i | 1.4577 | 0.81481 | 1+251,063625059036i | 251.0656 | 1.5668 | -0,62218652912469+0,665191042404658i | -0.81134 | 133.0868 | 2,08215444949728+1,05691386678642i | 7.3659 | 26.9126 | 0,43902101699882+3,04894162891797i | 9.7721 | 81.8062 | 7.3659 | 26.9126
[5 empty] | 19 | 154881.6619 | 54,631621870174 | 1+3878,61183271314i | 3878.612 | 1.5705 | 1+48,6575091173325i | 48.6678 | 1.5502 | 1-3,87249432066042i | 3.9995 | -1.3181 | 0,90404668323922+0,532049398759616i | 1.049 | 0.53194 | -0,771176579841742-2,49728747001314i | 8.3449 | -107.161 | 171,265703090588 | 1+3841,49344984495i | 3841.4936 | 1.5705 | 1+48,6575091173325i | 48.6678 | 1.5502 | 1-1,22345473224104i | 1.5801 | -0.88556 | 2,11545974423716-2,69807619784831i | 10.7021 | -51.9013 | -0,0000166666666666667 | 0,00322501970429679i | 0.003225 | 1.5708 | 1+1,08532380022728i | 1.4758 | 0.82629 | 1+256,911648139515i | 256.9136 | 1.5669 | -0,607041160469238+0,664004146255875i | -0.91837 | 132.434 | 2,1263451604354+1,00389183731172i | 7.4266 | 25.273 | 0,507362644217882+3,04251734758713i | 9.7838 | 80.5326 | 7.4266 | 25.273
[5 empty] | 20 | 158489.3192 | 54,631621870174 | 1+3968,95630819257i | 3968.9564 | 1.5705 | 1+49,7908881016032i | 49.8009 | 1.5507 | 1-3,96269630097882i | 4.0869 | -1.3236 | 0,899524542739616+0,544442421297903i | 1.0515 | 0.54428 | -0,830338156958294-2,53178298242584i | 8.5122 | -108.1577 | 171,265703090588 | 1+3930,97332711875i | 3930.9735 | 1.5705 | 1+49,7908881016032i | 49.8009 | 1.5507 | 1-1,25195265387498i | 1.6023 | -0.89682 | 2,11545922834793-2,75889451907839i | 10.8231 | -52.5198 | -0,0000166666666666667 | 0,00330014006337426i | 0.0033001 | 1.5708 | 1+1,11060423912809i | 1.4945 | 0.83775 | 1+262,895889176464i | 262.8978 | 1.567 | -0,591952655232163+0,662475418962731i | -1.0277 | 131.7823 | 2,16876486875731+0,948617040506893i | 7.4845 | 23.6246 | 0,575448095144499+3,03457467467228i | 9.7954 | 79.2625 | 7.4845 | 23.6246
[5 empty] | 21 | 162181.0097 | 54,631621870174 | 1+4061,40517684193i | 4061.4053 | 1.5706 | 1+50,9506668738055i | 50.9605 | 1.5512 | 1-4,05499935532848i | 4.1765 | -1.329 | 0,894789280324185+0,557124114414508i | 1.0541 | 0.55689 | -0,891660874075013-2,56558441240453i | 8.679 | -109.1647 | 171,265703090588 | 1+4022,53745848316i | 4022.5376 | 1.5705 | 1+50,9506668738055i | 50.9605 | 1.5512 | 1-1,28111437737755i | 1.6252 | -0.90802 | 2,11545873567753-2,82117564268893i | 10.9462 | -53.1356 | -0,0000166666666666667 | 0,00337701020039584i | 0.003377 | 1.5708 | 1+1,13647353509707i | 1.5138 | 0.84919 | 1+269,019521093693i | 269.0214 | 1.5671 | -0,576936589476295+0,660608497416448i | -1.1393 | 131.1321 | 2,20927864733191+0,891140770678483i | 7.5397 | 21.9673 | 0,643207054124987+3,02512947032898i | 9.8069 | 77.9964 | 7.5397 | 21.9673
[5 empty] | 22 | 165958.6907 | 54,631621870174 | 1+4156,00745627514i | 4156.0076 | 1.5706 | 1+52,1374603639965i | 52.147 | 1.5516 | 1-4,14945242401062i | 4.2682 | -1.3343 | 0,889830851866473+0,570101202110989i | 1.0568 | 0.5698 | -0,955188283214993-2,59858460713354i | 8.8451 | -110.1824 | 171,265703090588 | 1+4116,23439245267i | 4116.2345 | 1.5706 | 1+52,1374603639965i | 52.147 | 1.5516 | 1-1,31095536468058i | 1.6488 | -0.91915 | 2,11545826518095-2,8849525909569i | 11.0715 | -53.7484 | -0,0000166666666666667 | 0,00345567087292568i | 0.0034557 | 1.5708 | 1+1,16294540437737i | 1.5338 | 0.86059 | 1+275,285790721901i | 275.2876 | 1.5672 | -0,562008237384496+0,658407887063095i | -1.2531 | 130.4836 | 2,24775228395746+0,831522455450595i | 7.592 | 20.3012 | 0,710570568814325+3,01420152712947i | 9.8183 | 76.7352 | 7.592 | 20.3012
[5 empty] | 23 | 169824.3652 | 54,631621870174 | 1+4252,8133058729i | 4252.8134 | 1.5706 | 1+53,351897825793i | 53.3613 | 1.5521 | 1-4,24610558729244i | 4.3623 | -1.3395 | 0,884638739874936+0,583380565011007i | 1.0597 | 0.58299 | -1,02096083230837-2,63066968640525i | 9.0106 | -111.2112 | 171,265703090588 | 1+4212,11380838183i | 4212.1139 | 1.5706 | 1+53,351897825793i | 53.3613 | 1.5521 | 1-1,34149143787049i | 1.6732 | -0.93022 | 2,1154578158602-2,95025917926512i | 11.1989 | -54.3579 | -0,0000166666666666667 | 0,00353616378789358i | 0.0035362 | 1.5708 | 1+1,19003388270447i | 1.5544 | 0.87195 | 1+281,698020520187i | 281.6998 | 1.5672 | -0,547182510536743+0,655878933076913i | -1.3692 | 129.8374 | 2,28405273857943+0,769829741992401i | 7.6414 | 18.6262 | 0,777471324179817+3,00181443967996i | 9.8297 | 75.4794 | 7.6414 | 18.6262
[5 empty] | 24 | 173780.0829 | 54,631621870174 | 1+4351,8740533781i | 4351.8742 | 1.5706 | 1+54,594623170013i | 54.6038 | 1.5525 | 1-4,34501009196053i | 4.4586 | -1.3446 | 0,879201931183919+0,596969244008553i | 1.0627 | 0.59649 | -1,08901531384452-2,66171886148009i | 9.1754 | -112.2514 | 171,265703090588 | 1+4310,22654280614i | 4310.2267 | 1.5706 | 1+54,594623170013i | 54.6038 | 1.5525 | 1-1,37273878757751i | 1.6984 | -0.94122 | 2,11545738676222-3,01713003403193i | 11.3284 | -54.9638 | -0,0000166666666666667 | 0,00361853162370846i | 0.0036185 | 1.5708 | 1+1,21775333274815i | 1.5757 | 0.88327 | 1+288,259610337669i | 288.2613 | 1.5673 | -0,532473900340611+0,653027786600353i | -1.4876 | 129.1935 | 2,3180486083582+0,706138563808699i | 7.6878 | 16.9421 | 0,843843902275683+2,98799545198048i | 9.8409 | 74.2297 | 7.6878 | 16.9421
[5 empty] | 25 | 177827.941 | 54,631621870174 | 1+4453,24222211027i | 4453.2423 | 1.5706 | 1+55,866295306083i | 55.8752 | 1.5529 | 1-4,44621837849238i | 4.5573 | -1.3496 | 0,873508893593263+0,610874444001094i | 1.0659 | 0.61028 | -1,15938426542248-2,69160428012013i | 9.3394 | -113.3035 | 171,265703090588 | 1+4410,62461639604i | 4410.6247 | 1.5706 | 1+55,866295306083i | 55.8752 | 1.5529 | 1-1,40471398156005i | 1.7243 | -0.95214 | 2,11545697697682-3,08560061107025i | 11.4601 | -55.5659 | -0,0000166666666666667 | 0,00370281805288717i | 0.0037028 | 1.5708 | 1+1,24611845172772i | 1.5978 | 0.89454 | 1+294,974039216118i | 294.9757 | 1.5674 | -0,517896424067563+0,649861366437513i | -1.6081 | 128.5525 | 2,34961060057043+0,640533188725557i | 7.7312 | 15.249 | 0,909625025745466+2,9727752842719i | 9.8519 | 72.9867 | 7.7312 | 15.249
[5 empty] | 26 | 181970.0859 | 54,631621870174 | 1+4556,97155881418i | 4556.9717 | 1.5706 | 1+57,1675884914015i | 57.1763 | 1.5533 | 1-4,54978410886112i | 4.6584 | -1.3544 | 0,867547551406964+0,625103537709717i | 1.0693 | 0.62438 | -1,2320953206423-2,72019090365464i | 9.5024 | -114.3679 | 171,265703090588 | 1+4513,36126153903i | 4513.3614 | 1.5706 | 1+57,1675884914015i | 57.1763 | 1.5533 | 1-1,43743397348919i | 1.7511 | -0.96297 | 2,1154565856348-3,15570721438692i | 11.5938 | -56.1637 | -0,0000166666666666667 | 0,00378906776521011i | 0.0037891 | 1.5708 | 1+1,27514427920471i | 1.6205 | 0.90575 | 1+301,8448672346i | 301.8465 | 1.5675 | -0,503463574895286+0,646387316632991i | -1.7309 | 127.9146 | 2,37861201368512+0,573106248605563i | 7.7715 | 13.5467 | 0,97475378324746+2,95618794132015i | 9.8629 | 71.7509 | 7.7715 | 13.5467
[5 empty] | 27 | 186208.7137 | 54,631621870174 | 1+4663,11706215725i | 4663.1172 | 1.5706 | 1+58,499192688841i | 58.5077 | 1.5537 | 1-4,65576219498792i | 4.7619 | -1.3592 | 0,861305259818988+0,639664069588261i | 1.0729 | 0.63879 | -1,30717050918905-2,74733642259332i | 9.6645 | -115.4449 | 171,265703090588 | 1+4618,49095056431i | 4618.4911 | 1.5706 | 1+58,499192688841i | 58.5077 | 1.5537 | 1-1,47091611193776i | 1.7786 | -0.97372 | 2,11545621190608-3,22748701543156i | 11.7295 | -56.7572 | -0,0000166666666666667 | 0,00387732649141639i | 0.0038773 | 1.5708 | 1+1,30484620505707i | 1.644 | 0.9169 | 1+308,87573739708i | 308.8774 | 1.5676 | -0,489188276299134+0,642613960405028i | -1.8558 | 127.2801 | 2,40492922730693+0,503958751147623i | 7.8087 | 11.8352 | 1,03917183525365+2,93827050425319i | 9.8737 | 70.5229 | 7.8087 | 11.8352
[5 empty] | 28 | 190546.0718 | 54,631621870174 | 1+4771,73501189037i | 4771.7351 | 1.5706 | 1+59,861813932573i | 59.8702 | 1.5541 | 1-4,76420882785683i | 4.868 | -1.3639 | 0,854768778091957+0,654563759823461i | 1.0766 | 0.65352 | -1,38462550548111-2,77289121798255i | 9.8255 | -116.535 | 171,265703090588 | 1+4726,06942462457i | 4726.0695 | 1.5706 | 1+59,861813932573i | 59.8702 | 1.5541 | 1-1,50517814957878i | 1.8071 | -0.98438 | 2,11545585499791-3,30097807280539i | 11.8672 | -57.3459 | -0,0000166666666666667 | 0,00396764102745092i | 0.0039676 | 1.5708 | 1+1,33523997763904i | 1.6682 | 0.92798 | 1+316,070377563985i | 316.072 | 1.5676 | -0,475082841075566+0,638550250931196i | -1.9829 | 126.6493 | 2,42844220201732+0,433200073861939i | 7.8426 | 10.1144 | 1,10282359894591+2,91906290819931i | 9.8843 | 69.3034 | 7.8426 | 10.1144
[5 empty] | 29 | 194984.46 | 54,631621870174 | 1+4882,88299868811i | 4882.8831 | 1.5706 | 1+61,256174702416i | 61.2643 | 1.5545 | 1-4,87518150730798i | 4.9767 | -1.3685 | 0,847924241471776+0,669810508428287i | 1.0806 | 0.66858 | -1,46446882590113-2,79669837639038i | 9.9853 | -117.6384 | 171,265703090588 | 1+4836,15372325063i | 4836.1538 | 1.5706 | 1+61,256174702416i | 61.2643 | 1.5545 | 1-1,54023825259807i | 1.8364 | -0.99495 | 2,11545551415326-3,37621935244019i | 12.0069 | -57.9298 | -0,0000166666666666667 | 0,00406005925927614i | 0.0040601 | 1.5708 | 1+1,36634171213114i | 1.6932 | 0.93899 | 1+323,432602428756i | 323.4341 | 1.5677 | -0,461158935217801+0,634205719505516i | -2.1121 | 126.0226 | 2,4490349904508+0,360947939957516i | 7.8732 | 8.3841 | 1,16565641121523+2,89860770806853i | 9.8948 | 68.0928 | 7.8732 | 8.3841
[5 empty] | 30 | 199526.2315 | 54,631621870174 | 1+4996,61995468438i | 4996.6201 | 1.5706 | 1+62,683014306908i | 62.691 | 1.5548 | 1-4,98873907252498i | 5.088 | -1.373 | 0,840757131778601+0,685412399430676i | 1.0847 | 0.68396 | -1,54670097541413-2,81859376709074i | 10.1438 | -118.7557 | 171,265703090588 | 1+4948,80221459486i | 4948.8023 | 1.5706 | 1+62,683014306908i | 62.691 | 1.5548 | 1-1,57611501032636i | 1.8666 | -1.0054 | 2,11545518864914-3,45325074825887i | 12.1485 | -58.5084 | -0,0000166666666666667 | 0,00415463018826186i | 0.0041546 | 1.5708 | 1+1,39816789908468i | 1.719 | 0.94993 | 1+330,966315540474i | 330.9678 | 1.5678 | -0,447427546800486+0,62959042159824i | -2.2433 | 125.4001 | 2,46659626120029+0,287328375439159i | 7.9005 | 6.6443 | 1,2276206690571+2,87694983487421i | 9.9051 | 66.8916 | 7.9005 | 6.6443
[5 empty] | 31 | 204173.7945 | 54,631621870174 | 1+5113,00618471869i | 5113.0063 | 1.5706 | 1+64,143089275293i | 64.1509 | 1.5552 | 1-5,10494173323199i | 5.202 | -1.3774 | 0,833252246611867+0,701377705159746i | 1.0891 | 0.69968 | -1,63131354531964-2,83840619068209i | 10.301 | -119.8872 | 171,265703090588 | 1+5064,07462637838i | 5064.0747 | 1.5706 | 1+64,143089275293i | 64.1509 | 1.5552 | 1-1,61282744509546i | 1.8977 | -1.0158 | 2,11545487779512-3,5321131033275i | 12.2919 | -59.0817 | -0,0000166666666666667 | 0,00425140395716643i | 0.0042514 | 1.5708 | 1+1,43073541316526i | 1.7456 | 0.96078 | 1+338,675511373547i | 338.677 | 1.5678 | -0,433898959966893+0,624714881353258i | -2.3767 | 124.7821 | 2,48101983733841+0,212475646186228i | 7.9243 | 4.8949 | 1,28866994693933+2,85413634500919i | 9.9153 | 65.7004 | 7.9243 | 4.8949
[5 empty] | 32 | 208929.6131 | 54,631621870174 | 1+5232,10339831082i | 5232.1035 | 1.5706 | 1+65,6371737586465i | 65.6448 | 1.5556 | 1-5,22385110161789i | 5.3187 | -1.3817 | 0,825393667103932+0,717714890631929i | 1.0938 | 0.71573 | -1,71828826499814-2,85595760899309i | 10.4568 | -121.0332 | 171,265703090588 | 1+5182,0320775598i | 5182.0322 | 1.5706 | 1+65,6371737586465i | 65.6448 | 1.5556 | 1-1,65039502232427i | 1.9297 | -1.026 | 2,11545458093184-3,61284823151109i | 12.4373 | -59.6495 | -0,0000166666666666667 | 0,00435043187672309i | 0.0043504 | 1.5708 | 1+1,46406152209992i | 1.773 | 0.97155 | 1+346,564277445653i | 346.5657 | 1.5679 | -0,420582734050556+0,619590035054461i | -2.5121 | 124.169 | 2,49220525144999+0,136532173178936i | 7.9447 | 3.1357 | 1,34876109100032+2,83021616487433i | 9.9252 | 64.5195 | 7.9447 | 3.1357
[5 empty] | 33 | 213796.209 | 54,631621870174 | 1+5353,97474237977i | 5353.9748 | 1.5706 | 1+67,166059940337i | 67.1735 | 1.5559 | 1-5,34553022500367i | 5.4383 | -1.3859 | 0,817164724154049+0,734432618039199i | 1.0987 | 0.73213 | -1,80759601180575-2,8710634666744i | 10.6109 | -122.1942 | 171,265703090588 | 1+5302,73711074101i | 5302.7372 | 1.5706 | 1+67,166059940337i | 67.1735 | 1.5559 | 1-1,68883766083946i | 1.9627 | -1.0362 | 2,11545429742961-3,69549893964354i | 12.5844 | -60.2114 | -0,0000166666666666667 | 0,00445176645284554i | 0.0044518 | 1.5708 | 1+1,49816389583274i | 1.8012 | 0.98223 | 1+354,636796484979i | 354.6382 | 1.568 | -0,407487687803699+0,614227174080405i | -2.6494 | 123.5609 | 2,50005831907482+0,0596484233623675i | 7.9615 | 1.3667 | 1,40785429020039+2,80523983320281i | 9.935 | 63.3495 | 7.9615 | 1.3667
[5 empty] | 34 | 218776.1624 | 54,631621870174 | 1+5478,68483472538i | 5478.6849 | 1.5706 | 1+68,730558456056i | 68.7378 | 1.5562 | 1-5,47004361927122i | 5.5607 | -1.39 | 0,808547963070944+0,75153975134192i | 1.1039 | 0.74887 | -1,89919578475997-2,88353311531681i | 10.7634 | -123.3703 | 171,265703090588 | 1+5426,25372532837i | 5426.2538 | 1.5706 | 1+68,730558456056i | 68.7378 | 1.5562 | 1-1,72817574343684i | 1.9966 | -1.0462 | 2,11545402668707-3,78010905022469i | 12.7333 | -60.7674 | -0,0000166666666666667 | 0,00455546141446739i | 0.0045555 | 1.5708 | 1+1,53306061589368i | 1.8304 | 0.99281 | 1+362,897348647975i | 362.8987 | 1.568 | -0,394621888649081+0,608637887848501i | -2.7888 | 122.9581 | 2,50449173234398-0,0180172270985968i | 7.9746 | -0.41218 | 1,4659131248042+2,77925924334258i | 9.9446 | 62.1907 | 7.9746 | -0.41218
[5 empty] | 35 | 223872.1139 | 54,631621870174 | 1+5606,29979828934i | 5606.2999 | 1.5706 | 1+70,331498823625i | 70.3386 | 1.5566 | 1-5,59745730307031i | 5.6861 | -1.394 | 0,799525106549089+0,769045360968609i | 1.1094 | 0.76597 | -1,99303364934346-2,893170351233i | 10.9141 | -124.562 | 171,265703090588 | 1+5552,64741146587i | 5552.6475 | 1.5706 | 1+70,331498823625i | 70.3386 | 1.5566 | 1-1,76843012768851i | 2.0316 | -1.0562 | 2,11545376812994-3,86672342465546i | 12.884 | -61.3173 | -0,0000166666666666667 | 0,00466157174202985i | 0.0046616 | 1.5708 | 1+1,56877018498562i | 1.8604 | 1.0033 | 1+371,35031378874i | 371.3517 | 1.5681 | -0,381992646820074+0,602834007225178i | -2.93 | 122.3609 | 2,50542567533304-0,0962986611994814i | 7.984 | -2.2011 | 1,52290459280306+2,75232738764669i | 9.954 | 61.0436 | 7.984 | -2.2011
[5 empty] | 36 | 229086.7653 | 54,631621870174 | 1+5736,88729621448i | 5736.8874 | 1.5706 | 1+71,9697298828175i | 71.9767 | 1.5569 | 1-5,72783883282257i | 5.8145 | -1.398 | 0,790077015900089+0,7869587286252i | 1.1151 | 0.78342 | -2,08904166263976-2,89977407815311i | 11.0629 | -125.7696 | 171,265703090588 | 1+5681,98518475889i | 5681.9853 | 1.5706 | 1+71,9697298828175i | 71.9767 | 1.5569 | 1-1,80962215700181i | 2.0675 | -1.066 | 2,11545352120982-3,95538798702388i | 13.0363 | -61.8609 | -0,0000166666666666667 | 0,00477015369663314i | 0.0047702 | 1.5708 | 1+1,60531153679477i | 1.8913 | 1.0137 | 1+380,000173781276i | 380.0015 | 1.5682 | -0,369606514206951+0,596827548848465i | -3.0732 | 121.7693 | 2,50278846223981-0,175022225941764i | 7.9897 | -4.0002 | 1,57879911509894+2,72449810598646i | 9.9631 | 59.9085 | 7.9897 | -4.0002
[5 empty] | 37 | 234422.8815 | 54,631621870174 | 1+5870,51656772076i | 5870.5167 | 1.5706 | 1+73,646120245426i | 73.6529 | 1.5572 | 1-5,86125733854092i | 5.946 | -1.4018 | 0,780183650456948+0,80528935221634i | 1.1212 | 0.80123 | -2,18713679009325-2,90313910595954i | 11.2096 | -126.9933 | 171,265703090588 | 1+5814,33562180684i | 5814.3357 | 1.5706 | 1+73,646120245426i | 73.6529 | 1.5572 | 1-1,85177367193593i | 2.1045 | -1.0756 | 2,11545328540293-4,04614974845486i | 13.1903 | -62.398 | -0,0000166666666666667 | 0,00488126484986683i | 0.0048813 | 1.5708 | 1+1,64270404602954i | 1.9231 | 1.024 | 1+388,851514895849i | 388.8528 | 1.5682 | -0,357469287685904+0,590630660775144i | -3.2182 | 121.1837 | 2,49651719890131-0,254006979277955i | 7.9914 | -5.8095 | 1,63357052045929+2,69582584024714i | 9.9721 | 58.7857 | 7.9914 | -5.8095
[5 empty] | 38 | 239883.2919 | 54,631621870174 | 1+6007,25846481671i | 6007.2585 | 1.5706 | 1+75,36155875581i | 75.3682 | 1.5575 | 1-5,99778356048305i | 6.0806 | -1.4056 | 0,769824025065136+0,824046950881287i | 1.1277 | 0.8194 | -2,28721982744392-2,90305709617568i | 11.3542 | -128.2334 | 171,265703090588 | 1+5949,76889656329i | 5949.769 | 1.5706 | 1+75,36155875581i | 75.3682 | 1.5575 | 1-1,89490702178204i | 2.1426 | -1.0852 | 2,1154530602091-4,13905683203597i | 13.3459 | -62.9286 | -0,0000166666666666667 | 0,00499496411433508i | 0.004995 | 1.5708 | 1+1,68096753869326i | 1.9559 | 1.0341 | 1+397,909030230677i | 397.9103 | 1.5683 | -0,345586016671522+0,584255569826343i | -3.365 | 120.6042 | 2,486558467383-0,333064985564009i | 7.9892 | -7.6291 | 1,68719601141155+2,66636539649371i | 9.9809 | 57.6756 | 7.9892 | -7.6291
[5 empty] | 39 | 245470.8916 | 54,631621870174 | 1+6147,18548986616i | 6147.1856 | 1.5706 | 1+77,1169549621745i | 77.1234 | 1.5578 | 1-6,137489886659i | 6.2184 | -1.4093 | 0,758976165570257+0,843241470147141i | 1.1345 | 0.83794 | -2,3891743438007-2,8993176641657i | 11.4966 | -129.4901 | 171,265703090588 | 1+6088,3568175432i | 6088.3569 | 1.5706 | 1+77,1169549621745i | 77.1234 | 1.5578 | 1-1,93904507641315i | 2.1817 | -1.0947 | 2,11545284515065-4,23415849833288i | 13.5031 | -63.4526 | -0,0000166666666666667 | 0,00511131177489293i | 0.0051113 | 1.5708 | 1+1,72012230259624i | 1.9897 | 1.0442 | 1+407,177522200281i | 407.1788 | 1.5683 | -0,333961014603651+0,577714530964918i | -3.5136 | 120.031 | 2,47286903239248-0,412001666639172i | 7.9829 | -9.4591 | 1,73965611238281+2,63617171631053i | 9.9895 | 56.5785 | 7.9829 | -9.4591
[5 empty] | 40 | 251188.6432 | 54,631621870174 | 1+6290,37183403i | 6290.3719 | 1.5706 | 1+78,913239598824i | 78.9196 | 1.5581 | 1-6,28045039121218i | 6.3596 | -1.4129 | 0,747617062207921+0,862883087202094i | 1.1417 | 0.85685 | -2,49286566434643-2,8917096468414i | 11.6365 | -130.7637 | 171,265703090588 | 1+6230,17286589673i | 6230.1729 | 1.5706 | 1+78,913239598824i | 78.9196 | 1.5581 | 1-1,98421123841008i | 2.222 | -1.104 | 2,11545263977144-4,33150517150816i | 13.6618 | -63.9697 | -0,0000166666666666667 | 0,00523036952061005i | 0.0052304 | 1.5708 | 1+1,76018909811257i | 2.0244 | 1.0541 | 1+416,661905081791i | 416.6631 | 1.5684 | -0,322597874055822+0,571019778995493i | -3.664 | 119.4643 | 2,45541656708342-0,490616216262804i | 7.9725 | -11.2995 | 1,79093460149638+2,60529965862805i | 9.9978 | 55.4946 | 7.9725 | -11.2995
[5 empty] | 41 | 257039.5783 | 54,631621870174 | 1+6436,89341660312i | 6436.8935 | 1.5706 | 1+80,7513650796485i | 80.7576 | 1.5584 | 1-6,42674087369433i | 6.5041 | -1.4164 | 0,735722620796961+0,882982216291483i | 1.1493 | 0.87612 | -2,5981399137624-2,88002254304698i | 11.7739 | -132.0544 | 171,265703090588 | 1+6375,29223436981i | 6375.2923 | 1.5706 | 1+80,7513650796485i | 80.7576 | 1.5584 | 1-2,03042945546975i | 2.2633 | -1.1132 | 2,1154524436358-4,43114846605665i | 13.822 | -64.48 | -0,0000166666666666667 | 0,00535220047747911i | 0.0053522 | 1.5708 | 1+1,80118916918757i | 2.0602 | 1.064 | 1+426,367207620544i | 426.3684 | 1.5685 | -0,311499485134426+0,564183482834436i | -3.816 | 118.9042 | 2,43418039442212-0,568702086102958i | 7.9579 | -13.1502 | 1,84101842751739+2,57380379315191i | 10.006 | 54.4242 | 7.9579 | -13.1502
[5 empty] | 42 | 263026.7992 | 54,631621870174 | 1+6586,82792526809i | 6586.828 | 1.5706 | 1+82,632306003109i | 82.6384 | 1.5587 | 1-6,57643889925569i | 6.652 | -1.4199 | 0,723267611632425+0,903549514239603i | 1.1574 | 0.89577 | -2,70482314405311-2,86404813164662i | 11.9086 | -133.3622 | 171,265703090588 | 1+6523,79186717253i | 6523.7919 | 1.5706 | 1+82,632306003109i | 82.6384 | 1.5587 | 1-2,07772423310262i | 2.3058 | -1.1222 | 2,11545225632772-4,53314121417226i | 13.9837 | -64.9832 | -0,0000166666666666667 | 0,00547686924188608i | 0.0054769 | 1.5708 | 1+1,84314425460163i | 2.0969 | 1.0737 | 1+436,298575696415i | 436.2997 | 1.5685 | -0,300668056825877+0,557217702553853i | -3.9697 | 118.3508 | 2,40915223869989-0,64604755174579i | 7.9389 | -15.0115 | 1,88989761349528+2,54173820631577i | 10.0139 | 53.3675 | 7.9389 | -15.0115
[5 empty] | 43 | 269153.4804 | 54,631621870174 | 1+6740,25485728602i | 6740.2549 | 1.5706 | 1+84,5570596689805i | 84.563 | 1.559 | 1-6,72962383977092i | 6.8035 | -1.4233 | 0,710225615970003+0,924595886100067i | 1.1659 | 0.91578 | -2,81272057295438-2,84358226962347i | 12.0405 | -134.6874 | 171,265703090588 | 1+6675,75050077584i | 6675.7506 | 1.5706 | 1+84,5570596689805i | 84.563 | 1.559 | 1-2,12612064762582i | 2.3496 | -1.1312 | 2,1154520774499-4,63753749376027i | 14.1467 | -65.4795 | -0,0000166666666666667 | 0,00560444191486002i | 0.0056044 | 1.5708 | 1+1,88607659949639i | 2.1348 | 1.0833 | 1+446,461275052217i | 446.4624 | 1.5686 | -0,290105140942289+0,550134349360519i | -4.125 | 117.8043 | 2,38033698000062-0,722436367225093i | 7.9154 | -16.8831 | 1,93756514867956+2,50915632048373i | 10.0217 | 52.3248 | 7.9154 | -16.8831
[5 empty] | 44 | 275422.8703 | 54,631621870174 | 1+6897,25556164712i | 6897.2556 | 1.5707 | 1+86,5266466071335i | 86.5324 | 1.5592 | 1-6,88637691592309i | 6.9586 | -1.4266 | 0,696568969988324+0,946132490937814i | 1.1749 | 0.93617 | -2,9216159614205-2,81842686917061i | 12.1694 | -136.0299 | 171,265703090588 | 1+6831,24870565866i | 6831.2488 | 1.5706 | 1+86,5266466071335i | 86.5324 | 1.5592 | 1-2,17564435945892i | 2.3945 | -1.14 | 2,11545190662291-4,74439265711011i | 14.3111 | -65.9686 | -0,0000166666666666667 | 0,0057349861371208i | 0.005735 | 1.5708 | 1+1,93000896716937i | 2.1737 | 1.0927 | 1+456,860694085665i | 456.8618 | 1.5686 | -0,279811658314764+0,542945148629256i | -4.2819 | 117.2647 | 2,34775340250648-0,797648516309543i | 7.8875 | -18.7652 | 1,98401687029291+2,47611072694179i | 10.0292 | 51.2961 | 7.8875 | -18.7652
[5 empty] | 45 | 281838.2931 | 54,631621870174 | 1+7057,91328220295i | 7057.9134 | 1.5707 | 1+88,542111118633i | 88.5478 | 1.5595 | 1-7,04678124026805i | 7.1174 | -1.4298 | 0,682268706110285+0,9681707477458i | 1.1844 | 0.95692 | -3,03127116068287-2,78839204879056i | 12.2952 | -137.3898 | 171,265703090588 | 1+6990,36892902748i | 6990.369 | 1.5707 | 1+88,542111118633i | 88.5478 | 1.5595 | 1-2,22632162672946i | 2.4406 | -1.1486 | 2,11545174348438-4,85376336024395i | 14.4769 | -66.4506 | -0,0000166666666666667 | 0,00586857112494299i | 0.0058686 | 1.5708 | 1+1,97496465114344i | 2.2137 | 1.1021 | 1+467,502346706382i | 467.5034 | 1.5687 | -0,269787926886577+0,535661606070398i | -4.4404 | 116.7323 | 2,31143492548078-0,871461068176046i | 7.8548 | -20.6575 | 2,02925133673068+2,44265303303751i | 10.0365 | 50.2817 | 7.8548 | -20.6575
[5 empty] | 46 | 288403.1503 | 54,631621870174 | 1+7222,31320180354i | 7222.3133 | 1.5707 | 1+90,604521829441i | 90.61 | 1.5598 | 1-7,21092186130178i | 7.2799 | -1.433 | 0,667294491558929+0,990722341499495i | 1.1945 | 0.97805 | -3,1414258609155-2,75329844881575i | 12.4178 | -138.7671 | 171,265703090588 | 1+7153,19553853094i | 7153.1956 | 1.5707 | 1+90,604521829441i | 90.61 | 1.5598 | 1-2,27817931919535i | 2.488 | -1.1572 | 2,11545158768832-4,96570759295647i | 14.6439 | -66.9254 | -0,0000166666666666667 | 0,00600526770685534i | 0.0060053 | 1.5708 | 1+2,02096748751728i | 2.2548 | 1.1113 | 1+478,391875259448i | 478.3929 | 1.5687 | -0,260033691365972+0,528294977073566i | -4.6003 | 116.207 | 2,27143030366019-0,943649144092897i | 7.8175 | -22.5601 | 2,07326969372237+2,40883372365855i | 10.0436 | 49.2816 | 7.8175 | -22.5601
[5 empty] | 47 | 295120.9227 | 54,631621870174 | 1+7390,54248746233i | 7390.5426 | 1.5707 | 1+92,7149722570155i | 92.7204 | 1.56 | 1-7,3788858085542i | 7.4463 | -1.4361 | 0,651614564017566+1,01379922935241i | 1.2052 | 0.99954 | -3,25179757447822-2,71297969654041i | 12.5369 | -140.1617 | 171,265703090588 | 1+7319,81486699266i | 7319.8149 | 1.5707 | 1+92,7149722570155i | 92.7204 | 1.56 | 1-2,33124493249154i | 2.5367 | -1.1656 | 2,11545143890422-5,0802847095617i | 14.8122 | -67.393 | -0,0000166666666666667 | 0,00614514836119498i | 0.0061451 | 1.5708 | 1+2,06804186760368i | 2.2971 | 1.1204 | 1+489,535053517042i | 489.5361 | 1.5688 | -0,250548154109386+0,520856239235178i | -4.7617 | 115.689 | 2,22780428168433-1,01398700029236i | 7.7752 | -24.4727 | 2,11607553494079+2,37470203708312i | 10.0505 | 48.2961 | 7.7752 | -24.4727
[5 empty] | 48 | 301995.172 | 54,631621870174 | 1+7562,69033657338i | 7562.6904 | 1.5707 | 1+94,8745813901085i | 94.8799 | 1.5603 | 1-7,55076213873342i | 7.6167 | -1.4391 | 0,635195664257634+1,03741364697595i | 1.2164 | 1.0214 | -3,36208188687211-2,66728500037006i | 12.6524 | -141.5735 | 171,265703090588 | 1+7490,31525818607i | 7490.3153 | 1.5707 | 1+94,8745813901085i | 94.8799 | 1.5603 | 1-2,38554660270861i | 2.5867 | -1.1739 | 2,11545129681652-5,19755546036362i | 14.9817 | -67.8532 | -0,0000166666666666667 | 0,0062882872545364i | 0.0062883 | 1.5708 | 1+2,11621275086205i | 2.3406 | 1.1294 | 1+500,937789739773i | 500.9388 | 1.5688 | -0,241330006920252+0,513356068045401i | -4.9245 | 115.1783 | 2,18063818517175-1,08224923029374i | 7.7279 | -26.3952 | 2,15767475847999+2,34030585509322i | 10.0572 | 47.3251 | 7.7279 | -26.3952
[5 empty] | 49 | 309029.5433 | 54,631621870174 | 1+7738,84802420491i | 7738.8481 | 1.5707 | 1+97,084494282068i | 97.0896 | 1.5605 | 1-7,72664198294474i | 7.7911 | -1.4421 | 0,618002965591424+1,06157811504691i | 1.2284 | 1.0436 | -3,47195300776285-2,61608184614167i | 12.7642 | -143.0023 | 171,265703090588 | 1+7664,78711367541i | 7664.7872 | 1.5707 | 1+97,084494282068i | 97.0896 | 1.5605 | 1-2,44111312131088i | 2.638 | -1.182 | 2,11545116112381-5,31758202386671i | 15.1524 | -68.3062 | -0,0000166666666666667 | 0,00643476028101547i | 0.0064348 | 1.5708 | 1+2,16550567813231i | 2.3852 | 1.1382 | 1+512,606129809319i | 512.6071 | 1.5688 | -0,232377463465345+0,505804815681514i | -5.0887 | 114.6751 | 2,13003042921025-1,14821208752223i | 7.6756 | -28.3273 | 2,19807542054646+2,30569160711054i | 10.0637 | 46.3688 | 7.6756 | -28.3273
[5 empty] | 50 | 316227.766 | 54,631621870174 | 1+7919,10895149463i | 7919.109 | 1.5707 | 1+99,345882657961i | 99.3509 | 1.5607 | 1-7,90661859500961i | 7.9696 | -1.445 | 0,6+1,08630544588611i | 1.241 | 1.0662 | -3,5810646525452-2,55925876218178i | 12.8722 | -144.448 | 171,265703090588 | 1+7843,32294074786i | 7843.323 | 1.5707 | 1+99,345882657961i | 99.3509 | 1.5607 | 1-2,49797395040202i | 2.6907 | -1.19 | 2,11545103153828-5,44042803974379i | 15.3242 | -68.752 | -0,0000166666666666667 | 0,00658464510256966i | 0.0065846 | 1.5708 | 1+2,21594678517697i | 2.4311 | 1.1469 | 1+524,546260434034i | 524.5472 | 1.5689 | -0,223688292029805+0,498212492829498i | -5.2542 | 114.1792 | 2,07609692347846-1,21165492615339i | 7.618 | -30.2688 | 2,23728758762277+2,27090418800277i | 10.07 | 45.4272 | 7.618 | -30.2688
[5 empty] | 51 | 323593.6569 | 54,631621870174 | 1+8103,56869517224i | 8103.5688 | 1.5707 | 1+101,659945535837i | 101.6649 | 1.561 | 1-8,09078740091003i | 8.1524 | -1.4478 | 0,58114858077964+1,11160875025168i | 1.2544 | 1.0891 | -3,6890512817804-2,49672811293492i | 12.976 | -145.9101 | 171,265703090588 | 1+8026,01740146216i | 8026.0175 | 1.5707 | 1+101,659945535837i | 101.6649 | 1.561 | 1-2,55615923834626i | 2.7448 | -1.1979 | 2,11545090778504-5,56615864257858i | 15.4971 | -69.1904 | -0,0000166666666666667 | 0,00673802119011532i | 0.006738 | 1.5708 | 1+2,26756281653866i | 2.4783 | 1.1555 | 1+536,764512429222i | 536.7654 | 1.5689 | -0,215259848352389+0,490588753433536i | -5.421 | 113.6908 | 2,01897135206744-1,27236175471352i | 7.5551 | -32.2193 | 2,2753231882692+2,23598688910691i | 10.0761 | 44.5004 | 7.5551 | -32.2193
[5 empty] | 52 | 331131.1215 | 54,631621870174 | 1+8292,32505823547i | 8292.3251 | 1.5707 | 1+104,027909862466i | 104.0327 | 1.5612 | 1-8,27924604938468i | 8.3394 | -1.4506 | 0,561408721542723+1,13750144429052i | 1.2685 | 1.1123 | -3,79552972131774-2,42842887434095i | 13.0757 | -147.3884 | 171,265703090588 | 1+8212,96736283964i | 8212.9674 | 1.5707 | 1+104,027909862466i | 104.0327 | 1.5612 | 1-2,61569983575344i | 2.8003 | -1.2056 | 2,11545078960165-5,69484049640118i | 15.671 | -69.6216 | -0,0000166666666666667 | 0,00689496986568423i | 0.006895 | 1.5708 | 1+2,32038113972042i | 2.5267 | 1.1639 | 1+549,26736407382i | 549.2683 | 1.569 | -0,207089108304477+0,482942882254629i | -5.589 | 113.21 | 1,95880530545541-1,33012289312819i | 7.4866 | -34.1784 | 2,31219586563176+2,200981341934i | 10.082 | 43.5884 | 7.4866 | -34.1784
[5 empty] | 53 | 338844.1561 | 54,631621870174 | 1+8485,47812180646i | 8485.4782 | 1.5707 | 1+106,451031163875i | 106.4557 | 1.5614 | 1-8,47209446370347i | 8.5309 | -1.4533 | 0,540738551401243+1,16399725665172i | 1.2835 | 1.1359 | -3,90010117992094-2,35432933784058i | 13.1709 | -148.8824 | 171,265703090588 | 1+8404,27194822436i | 8404.272 | 1.5707 | 1+106,451031163875i | 106.4557 | 1.5614 | 1-2,67662731183642i | 2.8573 | -1.2132 | 2,11545067673736-5,82654183003375i | 15.846 | -70.0455 | -0,0000166666666666667 | 0,00705557434554166i | 0.0070556 | 1.5708 | 1+2,37442975969634i | 2.5764 | 1.1722 | 1+562,061444545262i | 562.0623 | 1.569 | -0,199172700198495+0,475283785103909i | -5.7583 | 112.7366 | 1,89576824212224-1,3847367197068i | 7.4126 | -36.1457 | 2,34792083162218+2,16592747394766i | 10.0877 | 42.6911 | 7.4126 | -36.1457
[5 empty] | 54 | 346736.8505 | 54,631621870174 | 1+8683,13029819621i | 8683.1304 | 1.5707 | 1+108,930594211054i | 108.9352 | 1.5616 | 1-8,66943489464833i | 8.7269 | -1.456 | 0,51909422615303+1,19111023576573i | 1.2993 | 1.1598 | -4,00235367373372-2,27442968426364i | 13.2617 | -150.3916 | 171,265703090588 | 1+8600,03258983971i | 8600.0326 | 1.5707 | 1+108,930594211054i | 108.9352 | 1.5616 | 1-2,73897397114948i | 2.9158 | -1.2207 | 2,11545056895283-5,96133247326682i | 16.022 | -70.4622 | -0,0000166666666666667 | 0,00721991978430865i | 0.0072199 | 1.5708 | 1+2,42973733376014i | 2.6275 | 1.1804 | 1+575,153537434365i | 575.1544 | 1.5691 | -0,1915069365344+0,467619981604193i | -5.9288 | 112.2708 | 1,83004725809934-1,4360114900886i | 7.3329 | -38.1208 | 2,3825147236354+2,13086347575667i | 10.0932 | 41.8087 | 7.3329 | -38.1208
[5 empty] | 55 | 354813.3892 | 54,631621870174 | 1+8885,38638520484i | 8885.3864 | 1.5707 | 1+111,467913701149i | 111.4724 | 1.5618 | 1-8,87137197472783i | 8.9276 | -1.4585 | 0,496429835282334+1,21885475729294i | 1.3161 | 1.184 | -4,10186485796418-2,18876436424474i | 13.3478 | -151.9155 | 171,265703090588 | 1+8800,35308256904i | 8800.3531 | 1.5707 | 1+111,467913701149i | 111.4724 | 1.5618 | 1-2,80277287071664i | 2.9758 | -1.2281 | 2,11545046601937-6,09928389388358i | 16.1989 | -70.8716 | -0,0000166666666666667 | 0,0073880933201122i | 0.0073881 | 1.5708 | 1+2,48633318671966i | 2.6799 | 1.1884 | 1+588,550584342069i | 588.5514 | 1.5691 | -0,184087845015192+0,459959600323706i | -6.1003 | 111.8126 | 1,76184664442695-1,4837672055912i | 7.2474 | -40.1029 | 2,41599546456562+2,09582577901576i | 10.0986 | 40.941 | 7.2474 | -40.1029
[5 empty] | 56 | 363078.0548 | 54,631621870174 | 1+9092,35362168696i | 9092.3537 | 1.5707 | 1+114,064334954543i | 114.0687 | 1.562 | 1-9,0780127736549i | 9.1329 | -1.4611 | 0,472697304577434+1,24724553174593i | 1.3338 | 1.2085 | -4,19820525586846-2,09740421858177i | 13.429 | -153.4535 | 171,265703090588 | 1+9005,33963898926i | 9005.3397 | 1.5707 | 1+114,064334954543i | 114.0687 | 1.562 | 1-2,86805783755896i | 3.0374 | -1.2353 | 2,1154503677187-6,24046923555353i | 16.3768 | -71.2739 | -0,0000166666666666667 | 0,00756018412078708i | 0.0075602 | 1.5708 | 1+2,54424732644532i | 2.7337 | 1.1963 | 1+602,259688559984i | 602.2605 | 1.5691 | -0,176911198684815+0,452310376119501i | -6.273 | 111.3619 | 1,69138721512193-1,52783750387284i | 7.1559 | -42.0916 | 2,44838212678404+2,06084904430247i | 10.1037 | 40.0879 | 7.1559 | -42.0916
[5 empty] | 57 | 371535.2291 | 54,631621870174 | 1+9304,1417444108i | 9304.1418 | 1.5707 | 1+116,721234628148i | 116.7255 | 1.5622 | 1-9,28946685511623i | 9.3431 | -1.4636 | 0,447846294158843+1,27629761228909i | 1.3526 | 1.2333 | -4,29094186366447-2,00045827046147i | 13.5052 | -155.0048 | 171,265703090588 | 1+9215,1009456858i | 9215.101 | 1.5707 | 1+116,721234628148i | 116.7255 | 1.5622 | 1-2,93486348662998i | 3.1006 | -1.2424 | 2,11545027384228-6,38496335661346i | 16.5555 | -71.6691 | -0,0000166666666666667 | 0,00773628343115365i | 0.0077363 | 1.5708 | 1+2,60351045978054i | 2.789 | 1.2041 | 1+616,288118836621i | 616.2889 | 1.5692 | -0,1699725450633+0,444679649523906i | -6.4468 | 110.9187 | 1,61890539188172-1,56807154053851i | 7.0584 | -44.0862 | 2,47969480064203+2,02596615821694i | 10.1087 | 39.2496 | 7.0584 | -44.0862
[5 empty] | 58 | 380189.3963 | 54,631621870174 | 1+9520,8630462424i | 9520.8631 | 1.5707 | 1+119,440021445342i | 119.4442 | 1.5624 | 1-9,50584633486477i | 9.5583 | -1.466 | 0,421824091701626+1,30602640272009i | 1.3725 | 1.2584 | -4,37964209771828-1,89807512205775i | 13.5763 | -156.5688 | 171,265703090588 | 1+9429,74822088003i | 9429.7483 | 1.5707 | 1+119,440021445342i | 119.4442 | 1.5624 | 1-3,00322523916911i | 3.1653 | -1.2494 | 2,115450184191-6,53284286975916i | 16.7351 | -72.0571 | -0,0000166666666666667 | 0,00791648462139724i | 0.0079165 | 1.5708 | 1+2,66415400882307i | 2.8456 | 1.2117 | 1+630,643313231403i | 630.6441 | 1.5692 | -0,163267234174559+0,437074368005543i | -6.6216 | 110.483 | 1,54465203636936-1,60433582651678i | 6.9547 | -46.0858 | 2,50995446797258+1,99120823894506i | 10.1135 | 38.4258 | 6.9547 | -46.0858
[5 empty] | 59 | 389045.145 | 54,631621870174 | 1+9742,63243568464i | 9742.6325 | 1.5707 | 1+122,222136942881i | 122.2262 | 1.5626 | 1-9,72726594016481i | 9.7785 | -1.4684 | 0,394575500625514+1,33644766563711i | 1.3935 | 1.2837 | -4,46387803759559-1,79044389094603i | 13.6421 | -158.1445 | 171,265703090588 | 1+9649,39527339845i | 9649.3953 | 1.5707 | 1+122,222136942881i | 122.2262 | 1.5626 | 1-3,07317934148245i | 3.2318 | -1.2562 | 2,11545009857469-6,68418618266593i | 16.9155 | -72.4382 | -0,0000166666666666667 | 0,00810088323657415i | 0.0081009 | 1.5708 | 1+2,72621012758532i | 2.9038 | 1.2192 | 1+645,332883058411i | 645.3337 | 1.5692 | -0,156790445381965+0,429501088936779i | -6.7974 | 110.0547 | 1,46889102648691-1,63651598293543i | 6.8447 | -48.0897 | 2,53918288097234+1,95660464952541i | 10.1181 | 37.6166 | 6.8447 | -48.0897
[5 empty] | 60 | 398107.1706 | 54,631621870174 | 1+9969,56749780325i | 9969.5675 | 1.5707 | 1+125,069056235229i | 125.0731 | 1.5628 | 1-9,95384307062189i | 10.0039 | -1.4707 | 0,366042723015554+1,36757753079642i | 1.4157 | 1.3093 | -4,54323090585693-1,67779462727829i | 13.7025 | -159.731 | 171,265703090588 | 1+9874,15856301564i | 9874.1586 | 1.5707 | 1+125,069056235229i | 125.0731 | 1.5628 | 1-3,14476288416096i | 3.2999 | -1.2629 | 2,11545001681175-6,83907353956161i | 17.0968 | -72.8122 | -0,0000166666666666667 | 0,00828957704727095i | 0.0082896 | 1.5708 | 1+2,78971171904288i | 2.9635 | 1.2266 | 1+660,364616922006i | 660.3654 | 1.5693 | -0,150537212965127+0,421965984101426i | -6.9742 | 109.634 | 1,3918975794443-1,66451837307159i | 6.7284 | -50.0971 | 2,56740244676527+1,9221830180705i | 10.1226 | 36.8218 | 6.7284 | -50.0971
[5 empty] | 61 | 407380.2778 | 54,631621870174 | 1+10201,788556572i | 10201.7886 | 1.5707 | 1+127,982288796677i | 127.9862 | 1.563 | 1-10,1856978604297i | 10.2347 | -1.4729 | 0,336165237024974+1,3994325036646i | 1.4392 | 1.335 | -4,61729571333248-1,56039816082903i | 13.7574 | -161.3275 | 171,265703090588 | 1+10104,1572622029i | 10104.1573 | 1.5707 | 1+127,982288796677i | 127.9862 | 1.563 | 1-3,21801382174653i | 3.3698 | -1.2695 | 2,11544993872874-6,99758706377308i | 17.2788 | -73.1793 | -0,0000166666666666667 | 0,00848266610144376i | 0.0084827 | 1.5708 | 1+2,85469245258007i | 3.0248 | 1.2339 | 1+675,746484846454i | 675.7472 | 1.5693 | -0,144502450388366+0,414474845580158i | -7.1519 | 109.2206 | 1,31395633149742-1,68827156996011i | 6.6056 | -52.1069 | 2,59463611787084+1,88796926420829i | 10.1269 | 36.0413 | 6.6056 | -52.1069
[5 empty] | 62 | 416869.3835 | 54,631621870174 | 1+10439,4187386702i | 10439.4188 | 1.5707 | 1+130,963379261692i | 130.9672 | 1.5632 | 1-10,4229532420668i | 10.4708 | -1.4751 | 0,304879668500245+1,4320294741699i | 1.4641 | 1.361 | -4,68568598765043-1,43856533783213i | 13.8067 | -162.9328 | 171,265703090588 | 1+10339,513319315i | 10339.5134 | 1.5707 | 1+130,963379261692i | 130.9672 | 1.5632 | 1-3,29297099285584i | 3.4415 | -1.276 | 2,11544986416004-7,15981080126907i | 17.4615 | -73.5396 | -0,0000166666666666667 | 0,00868025277746491i | 0.0086803 | 1.5708 | 1+2,92118678184195i | 3.0876 | 1.241 | 1+691,486642501731i | 691.4874 | 1.5694 | -0,138680973227108+0,407033092856011i | -7.3304 | 108.8146 | 1,23535919173725-1,70772761860408i | 6.4762 | -54.1183 | 2,62090728872956+1,85398763103284i | 10.1311 | 35.275 | 6.4762 | -54.1183
[5 empty] | 63 | 426579.5188 | 54,631621870174 | 1+10682,5840387656i | 10682.5841 | 1.5707 | 1+134,013908243896i | 134.0176 | 1.5633 | 1-10,665735011477i | 10.7125 | -1.4773 | 0,272119656556002+1,46538572565755i | 1.4904 | 1.3872 | -4,74803849361894-1,31264562080931i | 13.8501 | -164.546 | 171,265703090588 | 1+10580,3515232485i | 10580.3516 | 1.5707 | 1+134,013908243896i | 134.0176 | 1.5633 | 1-3,36967414077318i | 3.5149 | -1.2823 | 2,11544979294751-7,32583076522259i | 17.645 | -73.8931 | -0,0000166666666666667 | 0,00888244183840539i | 0.0088824 | 1.5708 | 1+2,98922996300204i | 3.1521 | 1.248 | 1+707,593435527768i | 707.5941 | 1.5694 | -0,13306752073269+0,399645780988322i | -7.5099 | 108.4159 | 1,15640299497849-1,72286305358324i | 6.3403 | -56.1301 | 2,64623969837365+1,82026072187953i | 10.1351 | 34.5228 | 6.3403 | -56.1301
[5 empty] | 64 | 436515.8322 | 54,631621870174 | 1+10931,413386319i | 10931.4134 | 1.5707 | 1+137,135493174134i | 137.1391 | 1.5635 | 1-10,9141718947678i | 10.9599 | -1.4794 | 0,2378157128147+1,49951894405361i | 1.5183 | 1.4135 | -4,80401784727517-1,18302504002649i | 13.8878 | -166.1658 | 171,265703090588 | 1+10826,7995696072i | 10826.7996 | 1.5707 | 1+137,135493174134i | 137.1391 | 1.5635 | 1-3,44816393452286i | 3.5902 | -1.2885 | 2,11544972494004-7,49573498161596i | 17.8291 | -74.2398 | -0,0000166666666666667 | 0,00908934048758161i | 0.0090893 | 1.5708 | 1+3,05885807345564i | 3.2182 | 1.2548 | 1+724,075403959427i | 724.0761 | 1.5694 | -0,127656776028941+0,392317609710372i | -7.6902 | 108.0244 | 1,07738698629935-1,73367963627767i | 6.1976 | -58.1413 | 2,67065733927284+1,78680954127139i | 10.1389 | 33.7846 | 6.1976 | -58.1413
[5 empty] | 65 | 446683.5922 | 54,631621870174 | 1+11186,0387139443i | 11186.0388 | 1.5707 | 1+140,329789158057i | 140.3334 | 1.5637 | 1-11,1683956164635i | 11.2131 | -1.4815 | 0,201895074012441+1,5344472272423i | 1.5477 | 1.44 | -4,85332092154359-1,05012350232694i | 13.9195 | -167.791 | 171,265703090588 | 1+11078,9881284073i | 11078.9882 | 1.5707 | 1+140,329789158057i | 140.3334 | 1.5637 | 1-3,52848199043248i | 3.6674 | -1.2946 | 2,11544965999344-7,66961353591391i | 18.0139 | -74.58 | -0,0000166666666666667 | 0,00930105842539601i | 0.0093011 | 1.5708 | 1+3,13010803094857i | 3.286 | 1.2616 | 1+740,941286754541i | 740.942 | 1.5694 | -0,122443384945385+0,385052933313519i | -7.8713 | 107.6402 | 0,998610176772507-1,74020478091662i | 6.0482 | -60.1508 | 2,69418437233356+1,7536535394178i | 10.1427 | 33.0602 | 6.0482 | -60.1508
[5 empty] | 66 | 457088.1896 | 54,631621870174 | 1+11446,5950273604i | 11446.5951 | 1.5707 | 1+143,598489853675i | 143.602 | 1.5638 | 1-11,4285409693462i | 11.4722 | -1.4835 | 0,164281547658382+1,57018909466168i | 1.5788 | 1.4666 | -4,89568094091573-0,914391481267775i | 13.9452 | -169.4205 | 171,265703090588 | 1+11337,0509133609i | 11337.051 | 1.5707 | 1+143,598489853675i | 143.602 | 1.5638 | 1-3,6106708941984i | 3.7466 | -1.3006 | 2,11544959796989-7,84755862082729i | 18.1993 | -74.9135 | -0,0000166666666666667 | 0,00951770790750159i | 0.0095177 | 1.5708 | 1+3,20301761315137i | 3.3555 | 1.2682 | 1+758,200026427404i | 758.2007 | 1.5695 | -0,117421973502015+0,377855771188706i | -8.0531 | 107.2631 | 0,920368616041345-1,74249164513967i | 5.8921 | -62.1574 | 2,71684504798361+1,72081065968204i | 10.1462 | 32.3496 | 5.8921 | -62.1574
[5 empty] | 67 | 467735.1413 | 54,631621870174 | 1+11713,2204769736i | 11713.2205 | 1.5707 | 1+146,943328369364i | 146.9467 | 1.564 | 1-11,6947458859254i | 11.7374 | -1.4855 | 0,124895350420179+1,60676349712296i | 1.6116 | 1.4932 | -4,93087116566575-0,776306131001687i | 13.9648 | -171.0529 | 171,265703090588 | 1+11601,1247527723i | 11601.1248 | 1.5707 | 1+146,943328369364i | 146.9467 | 1.564 | 1-3,6947742234653i | 3.8277 | -1.3065 | 2,11544953873787-8,0296645851957i | 18.3854 | -75.2406 | -0,0000166666666666667 | 0,0097394038043215i | 0.0097394 | 1.5708 | 1+3,27762547768963i | 3.4268 | 1.2747 | 1+775,860773790244i | 775.8614 | 1.5695 | -0,112587164069349+0,370729818904601i | -8.2357 | 106.893 | 0,842952632294419-1,74061886855005i | 5.7291 | -64.1599 | 2,73866363323598+1,68829738847338i | 10.1497 | 31.6525 | 5.7291 | -64.1599
[5 empty] | 68 | 478630.0923 | 54,631621870174 | 1+11986,0564311266i | 11986.0565 | 1.5707 | 1+150,366078182781i | 150.3694 | 1.5641 | 1-11,9671515115717i | 12.0089 | -1.4874 | 0,08365293889289+1,64418982685844i | 1.6463 | 1.52 | -4,95870807294956-0,63636688439595i | 13.9783 | -172.687 | 171,265703090588 | 1+11871,3496620867i | 11871.3497 | 1.5707 | 1+150,366078182781i | 150.3694 | 1.5641 | 1-3,78083657093161i | 3.9108 | -1.3122 | 2,11544948217175-8,21602798401197i | 18.572 | -75.5612 | -0,0000166666666666667 | 0,0099662636619547i | 0.0099663 | 1.5708 | 1+3,35397118264066i | 3.4999 | 1.281 | 1+793,932892805081i | 793.9335 | 1.5695 | -0,107933590235062+0,363678459710236i | -8.419 | 106.53 | 0,766644093568753-1,73468995158345i | 5.5593 | -66.157 | 2,75966434458997+1,65612880705719i | 10.153 | 30.9688 | 5.5593 | -66.157
[5 empty] | 69 | 489778.8194 | 54,631621870174 | 1+12265,2475510535i | 12265.2476 | 1.5707 | 1+153,868554081179i | 153.8718 | 1.5643 | 1-12,2459022793534i | 12.2867 | -1.4893 | 0,0404668323921999+1,68248792780355i | 1.683 | 1.5467 | -4,97905395262185-0,495090612627508i | 13.9857 | -174.3215 | 171,265703090588 | 1+12147,8689181278i | 12147.869 | 1.5707 | 1+153,868554081179i | 153.8718 | 1.5643 | 1-3,86890356799312i | 3.996 | -1.3179 | 2,11544942815151-8,40674762961683i | 18.7592 | -75.8755 | -0,0000166666666666667 | 0,0101984077645006i | 0.010198 | 1.5708 | 1+3,43209520750778i | 3.5748 | 1.2873 | 1+812,425965548627i | 812.4266 | 1.5696 | -0,103455910414761+0,356704776358624i | -8.6031 | 106.1739 | 0,691713745927257-1,72483227658032i | 5.3826 | -68.1476 | 2,77987128660006+1,62431864481591i | 10.1562 | 30.2984 | 5.3826 | -68.1476
[5 empty] | 70 | 501187.2336 | 54,631621870174 | 1+12550,9418675817i | 12550.9419 | 1.5707 | 1+157,452613123643i | 157.4558 | 1.5644 | 1-12,5311459866172i | 12.571 | -1.4912 | -0,00475457260384005+1,72167810611834i | 1.7217 | 1.5736 | -4,99181884944707-0,353006438126698i | 13.9868 | -175.9549 | 171,265703090588 | 1+12430,8291350654i | 12430.8292 | 1.5707 | 1+157,452613123643i | 157.4558 | 1.5644 | 1-3,95902190893737i | 4.0834 | -1.3234 | 2,11544937656257-8,60192464409108i | 18.9469 | -76.1836 | -0,0000166666666666667 | 0,0104359591978351i | 0.010436 | 1.5708 | 1+3,51203897468308i | 3.6516 | 1.2934 | 1+831,349797292837i | 831.3504 | 1.5696 | -0,0991488202497942+0,349811563156529i | -8.7877 | 105.8246 | 0,618418683748781-1,71119578283846i | 5.1991 | -70.1304 | 2,79930839591983+1,59287933353312i | 10.1592 | 29.641 | 5.1991 | -70.1304
[5 empty] | 71 | 512861.384 | 54,631621870174 | 1+12843,2908596195i | 12843.2909 | 1.5707 | 1+161,120155625717i | 161.1233 | 1.5646 | 1-12,8230338733525i | 12.862 | -1.493 | -0,0521071967581499+1,7617811409541i | 1.7626 | 1.6004 | -4,99696180008704-0,21065030452466i | 13.9818 | -177.5861 | 171,265703090588 | 1+12720,3803421518i | 12720.3804 | 1.5707 | 1+161,120155625717i | 161.1233 | 1.5646 | 1-4,05123937570157i | 4.1728 | -1.3288 | 2,11544932729554-8,80166251287108i | 19.1352 | -76.4855 | -0,0000166666666666667 | 0,0106790439148725i | 0.010679 | 1.5708 | 1+3,59384487141007i | 3.7304 | 1.2994 | 1+850,714421703783i | 850.715 | 1.5696 | -0,0950070638391282+0,343001338153906i | -8.973 | 105.4821 | 0,547000005077041-1,6939513172041i | 5.0088 | -72.104 | 2,81799939060704+1,56182206230995i | 10.1621 | 28.9966 | 5.0088 | -72.104
[5 empty] | 72 | 524807.4602 | 54,631621870174 | 1+13142,4495344721i | 13142.4496 | 1.5707 | 1+164,873126166981i | 164.8762 | 1.5647 | 1-13,1217207023803i | 13.1598 | -1.4947 | -0,10169148133527+1,80281829547072i | 1.8057 | 1.6271 | -4,99449133216199-0,0685594155830886i | 13.9706 | -179.2135 | 171,265703090588 | 1+13016,6760632698i | 13016.6761 | 1.5707 | 1+164,873126166981i | 164.8762 | 1.5647 | 1-4,14560486320728i | 4.2645 | -1.3341 | 2,11544928024588-9,00606713961895i | 19.3239 | -76.7813 | -0,0000166666666666667 | 0,0109277908023475i | 0.010928 | 1.5708 | 1+3,67755627225805i | 3.8111 | 1.3053 | 1+870,530106161657i | 870.5307 | 1.5696 | -0,0910254438556702+0,336276355394919i | -9.159 | 105.1462 | 0,477680700743629-1,67328869099701i | 4.8117 | -74.0673 | 2,83596772446446+1,53115683276167i | 10.165 | 28.3649 | 4.8117 | -74.0673
[5 empty] | 73 | 537031.7964 | 54,631621870174 | 1+13448,5765100288i | 13448.5765 | 1.5707 | 1+168,713514622092i | 168.7165 | 1.5649 | 1-13,4273648414111i | 13.4646 | -1.4965 | -0,15361260125065+1,84481132811072i | 1.8512 | 1.6539 | -4,98446521299149+0,0727333404851548i | 13.9533 | 179.164 | 171,265703090588 | 1+13319,8733983327i | 13319.8734 | 1.5707 | 1+168,713514622092i | 168.7165 | 1.5649 | 1-4,24216840528503i | 4.3584 | -1.3393 | 2,11544923531379-9,21524690237313i | 19.5132 | -77.0712 | -0,0000166666666666667 | 0,0111823317491523i | 0.011182 | 1.5708 | 1+3,76321756211981i | 3.8938 | 1.3111 | 1+890,807357204645i | 890.8079 | 1.5697 | -0,087198830599817+0,329638617160296i | -9.3455 | 104.817 | 0,41066381995935-1,64941448233004i | 4.6078 | -76.019 | 2,85323654617634+1,50089251417717i | 10.1677 | 27.7458 | 4.6078 | -76.019
[5 empty] | 74 | 549540.8739 | 54,631621870174 | 1+13761,834098864i | 13761.8341 | 1.5707 | 1+172,643357215843i | 172.6463 | 1.565 | 1-13,7401283470129i | 13.7765 | -1.4981 | -0,20798068816081+1,88778250413585i | 1.8992 | 1.6805 | -4,96698945644591+0,212704864593501i | 13.9298 | 177.5479 | 171,265703090588 | 1+13630,1331065806i | 13630.1331 | 1.5707 | 1+172,643357215843i | 172.6463 | 1.565 | 1-4,34098120120299i | 4.4547 | -1.3444 | 2,11544919240399-9,429312711013i | 19.7029 | -77.3552 | -0,0000166666666666667 | 0,0114428017162661i | 0.011443 | 1.5708 | 1+3,85087415974505i | 3.9786 | 1.3167 | 1+911,556926099651i | 911.5575 | 1.5697 | -0,0835221700446983+0,323089886138477i | -9.5326 | 104.4943 | 0,346130947508885-1,62254962980404i | 4.3972 | -77.9579 | 2,8698286629964+1,4710368983594i | 10.1703 | 27.1391 | 4.3972 | -77.9579
[5 empty] | 75 | 562341.3252 | 54,631621870174 | 1+14082,3883942979i | 14082.3884 | 1.5707 | 1+176,664737602795i | 176.6676 | 1.5651 | 1-14,0601770505365i | 14.0957 | -1.4998 | -0,26491106406736+1,93175460743244i | 1.9498 | 1.7071 | -4,94221661675338+0,35084710537555i | 13.9003 | 175.9394 | 171,265703090588 | 1+13947,6196918179i | 13947.6197 | 1.5707 | 1+176,664737602795i | 176.6676 | 1.5651 | 1-4,44209564281352i | 4.5533 | -1.3494 | 2,11544915142544-9,64837806606367i | 19.893 | -77.6333 | -0,0000166666666666667 | 0,0117093388083133i | 0.011709 | 1.5708 | 1+3,94057254182216i | 4.0655 | 1.3223 | 1+932,78981454276i | 932.7904 | 1.5697 | -0,0799904909285485+0,316631697470244i | -9.7202 | 104.1779 | 0,284241018921751-1,59292686882812i | 4.18 | -79.8827 | 2,88576650873551+1,4415967538965i | 10.1728 | 26.5446 | 4.18 | -79.8827
[5 empty] | 76 | 575439.9373 | 54,631621870174 | 1+14410,4093584608i | 14410.4094 | 1.5707 | 1+180,779787972059i | 180.7826 | 1.5653 | 1-14,3876806460407i | 14.4224 | -1.5014 | -0,32452448593037+1,97675095259167i | 2.0032 | 1.7335 | -4,91034341721746+0,486671997666762i | 13.8647 | 174.3398 | 171,265703090588 | 1+14272,5014896343i | 14272.5015 | 1.5707 | 1+180,779787972059i | 180.7826 | 1.5653 | 1-4,54556534233193i | 4.6543 | -1.3543 | 2,11544911229124-9,87255911887602i | 20.0836 | -77.9058 | -0,0000166666666666667 | 0,011982084346788i | 0.011982 | 1.5708 | 1+4,03236026762057i | 4.1545 | 1.3277 | 1+954,517280492468i | 954.5178 | 1.5697 | -0,0765989109500872+0,310265370618411i | -9.9084 | 103.868 | 0,225129490424107-1,56078806521783i | 3.9563 | -81.7922 | 2,9010721157984+1,41257787964569i | 10.1752 | 25.9622 | 3.9563 | -81.7922
[5 empty] | 77 | 588843.6554 | 54,631621870174 | 1+14746,0709124099i | 14746.0709 | 1.5707 | 1+184,990690177808i | 184.9934 | 1.5654 | 1-14,7228127802668i | 14.7567 | -1.503 | -0,38694740181013+2,02279539727136i | 2.0595 | 1.7598 | -4,87160777879989+0,61971598700135i | 13.8232 | 172.7504 | 171,265703090588 | 1+14604,9507566594i | 14604.9508 | 1.5707 | 1+184,990690177808i | 184.9934 | 1.5654 | 1-4,65144516076253i | 4.7577 | -1.359 | 2,11544907491836-10,1019747332117i | 20.2745 | -78.1726 | -0,0000166666666666667 | 0,0122611829449851i | 0.012261 | 1.5708 | 1+4,12628600420747i | 4.2457 | 1.333 | 1+976,750844138826i | 976.7514 | 1.5698 | -0,0733426421225718+0,303992021020532i | -10.097 | 103.5642 | 0,168907870534783-1,526381502149i | 3.7261 | -83.6854 | 2,91576709101711+1,38398515723966i | 10.1775 | 25.3916 | 3.7261 | -83.6854
[5 empty] | 78 | 602559.5861 | 54,631621870174 | 1+15089,5510283441i | 15089.5511 | 1.5707 | 1+189,299676896131i | 189.3023 | 1.5655 | 1-15,0657511447086i | 15.0989 | -1.5045 | -0,45231221908041+2,06991235484554i | 2.1188 | 1.7859 | -4,82628532773938+0,74954406041747i | 13.7758 | 171.1722 | 171,265703090588 | 1+14945,143761895i | 14945.1438 | 1.5707 | 1+189,299676896131i | 189.3023 | 1.5655 | 1-4,75979123698652i | 4.8637 | -1.3637 | 2,11544903922755-10,3367465482662i | 20.4659 | -78.4339 | -0,0000166666666666667 | 0,0125467825846756i | 0.012547 | 1.5708 | 1+4,22239955225166i | 4.3392 | 1.3382 | 1+999,502294011571i | 999.5028 | 1.5698 | -0,0702169953416856+0,297812571488662i | -10.2862 | 103.2667 | 0,115663610298542-1,48995917599079i | 3.4896 | -85.5611 | 2,92987259503269+1,35582260245337i | 10.1797 | 24.8327 | 3.4896 | -85.5611
[5 empty] | 79 | 616595.0019 | 54,631621870174 | 1+15441,0318239674i | 15441.0319 | 1.5707 | 1+193,709032808822i | 193.7116 | 1.5656 | 1-15,4166775698261i | 15.4491 | -1.506 | -0,52075758528225+2,1181268073488i | 2.1812 | 1.8119 | -4,77468547230031+0,875753220217875i | 13.7226 | 169.6066 | 171,265703090588 | 1+15293,2608801756i | 15293.2609 | 1.5707 | 1+193,709032808822i | 193.7116 | 1.5656 | 1-4,87066101752766i | 4.9723 | -1.3683 | 2,11544900514308-10,5769990431635i | 20.6576 | -78.6898 | -0,0000166666666666667 | 0,0128390346945687i | 0.012839 | 1.5708 | 1+4,32075187242852i | 4.435 | 1.3434 | 1+1022,78369323058i | 1022.7842 | 1.5698 | -0,0672173842213916+0,291727763325711i | -10.4758 | 102.9751 | 0,0654603397684571-1,45177415410444i | 3.2468 | -87.4183 | 2,94340932498081+1,3280934152936i | 10.1818 | 24.2853 | 3.2468 | -87.4183
[5 empty] | 80 | 630957.3445 | 54,631621870174 | 1+15800,69965905i | 15800.6997 | 1.5707 | 1+198,22109581475i | 198.2236 | 1.5658 | 1-15,7757781214549i | 15.8074 | -1.5075 | -0,59242868221399+2,16746431872203i | 2.247 | 1.8376 | -4,71714714608074+0,997975355072614i | 13.6637 | 168.0545 | 171,265703090588 | 1+15649,4866878051i | 15649.4867 | 1.5707 | 1+198,22109581475i | 198.2236 | 1.5658 | 1-4,98411328701109i | 5.0834 | -1.3728 | 2,11544897259266-10,8228596029562i | 20.8497 | -78.9403 | -0,0000166666666666667 | 0,0131380942306016i | 0.013138 | 1.5708 | 1+4,42139511244005i | 4.5331 | 1.3484 | 1+1046,60738590188i | 1046.6079 | 1.5698 | -0,0643393282506113+0,285738167133069i | -10.6658 | 102.6896 | 0,0183384298357006-1,41207804357414i | 2.9979 | -89.256 | 2,95639750024218+1,30080002869704i | 10.1838 | 23.7493 | 2.9979 | -89.256
[5 empty] | 81 | 645654.229 | 54,631621870174 | 1+16168,7452342388i | 16168.7453 | 1.5707 | 1+202,838258269446i | 202.8407 | 1.5659 | 1-16,1432431994608i | 16.1742 | -1.5089 | -0,66747753388135+2,21795104836684i | 2.3162 | 1.8631 | -4,65403431893739+1,11587948114654i | 13.5993 | 166.5169 | 171,265703090588 | 1+16014,010060422i | 16014.0101 | 1.5707 | 1+202,838258269446i | 202.8407 | 1.5659 | 1-5,10020819933186i | 5.1973 | -1.3772 | 2,11544894150725-11,0744585861678i | 21.0421 | -79.1856 | -0,0000166666666666667 | 0,0134441197580989i | 0.013444 | 1.5708 | 1+4,52438263466429i | 4.6336 | 1.3533 | 1+1070,98600366267i | 1070.9865 | 1.5699 | -0,0615784553220366+0,279844193288979i | -10.8563 | 102.4099 | -0,0256841488332669-1,37111861429682i | 2.743 | -91.0732 | 2,96885685102768+1,2739441557442i | 10.1858 | 23.2243 | 2.743 | -91.0732
[5 empty] | 82 | 660693.448 | 54,631621870174 | 1+16545,3636921693i | 16545.3637 | 1.5707 | 1+207,562968253558i | 207.5654 | 1.566 | 1-16,5192676386922i | 16.5495 | -1.5103 | -0,74606332896067+2,26961376501553i | 2.3891 | 1.8884 | -4,58573137661264+1,22917334398925i | 13.5295 | 164.995 | 171,265703090588 | 1+16387,0242731433i | 16387.0243 | 1.5707 | 1+207,562968253558i | 207.5654 | 1.566 | 1-5,21900730954912i | 5.3139 | -1.3815 | 2,11544891182093-11,3319293939094i | 21.2348 | -79.4257 | -0,0000166666666666667 | 0,0137572735358458i | 0.013757 | 1.5708 | 1+4,62976904444869i | 4.7365 | 1.3581 | 1+1095,93247237878i | 1095.9329 | 1.5699 | -0,058930503682585+0,274046102081282i | -11.0472 | 102.136 | -0,066610703925652-1,32913761322702i | 2.4823 | -92.869 | 2,98080660957279+1,24752683531519i | 10.1876 | 22.7103 | 2.4823 | -92.869
[5 empty] | 83 | 676082.9754 | 54,631621870174 | 1+16930,7547209333i | 16930.7548 | 1.5707 | 1+212,397730870858i | 212.4001 | 1.5661 | 1-16,904050812284i | 16.9336 | -1.5117 | -0,82835275845951+2,32247986092433i | 2.4658 | 1.9134 | -4,51263846682784+1,33760438900957i | 13.4543 | 163.4895 | 171,265703090588 | 1+16768,7271030421i | 16768.7271 | 1.5707 | 1+212,397730870858i | 212.4001 | 1.5661 | 1-5,34057360652365i | 5.4334 | -1.3857 | 2,1154488834707-11,5954085406113i | 21.4279 | -79.6608 | -0,0000166666666666667 | 0,0140777216021205i | 0.014078 | 1.5708 | 1+4,73761021906271i | 4.842 | 1.3628 | 1+1121,46001899813i | 1121.4605 | 1.5699 | -0,0563913233530666+0,268344013482136i | -11.2385 | 101.8678 | -0,104464475239773-1,28636879920158i | 2.2159 | -94.6427 | 2,99226550372799+1,22154847613135i | 10.1894 | 22.207 | 2.2159 | -94.6427
[5 empty] | 84 | 691830.9709 | 54,631621870174 | 1+17325,1226599553i | 17325.1227 | 1.5707 | 1+217,345109576483i | 217.3474 | 1.5662 | 1-17,297796737368i | 17.3267 | -1.513 | -0,91452036929056+2,37657736639705i | 2.5465 | 1.9381 | -4,43516690336111+1,44096012385611i | 13.374 | 162.0013 | 171,265703090588 | 1+17159,3209340113i | 17159.321 | 1.5707 | 1+217,345109576483i | 217.3474 | 1.5662 | 1-5,4649715463152i | 5.5557 | -1.3898 | 2,11544885639645-11,8650357264047i | 21.6213 | -79.8908 | -0,0000166666666666667 | 0,0144056338627293i | 0.014406 | 1.5708 | 1+4,84796333732456i | 4.95 | 1.3674 | 1+1147,58217856383i | 1147.5826 | 1.5699 | -0,0539568770625874+0,262737916555839i | -11.4301 | 101.6051 | -0,139287105425286-1,24303622002151i | 1.9439 | -96.3935 | 3,00325175273939+1,19600889914286i | 10.1911 | 21.7143 | 1.9439 | -96.3935
[5 empty] | 85 | 707945.7844 | 54,631621870174 | 1+17728,6766083368i | 17728.6766 | 1.5707 | 1+222,407727536108i | 222.41 | 1.5663 | 1-17,7007141832456i | 17.7289 | -1.5144 | -1,0047489345091+2,43193496464716i | 2.6313 | 1.9626 | -4,35373471095672+1,53906790945751i | 13.2886 | 160.5312 | 171,265703090588 | 1+17559,0128640703i | 17559.0129 | 1.5707 | 1+222,407727536108i | 222.41 | 1.5663 | 1-5,59226708635807i | 5.681 | -1.3938 | 2,11544883054073-12,1409539111923i | 21.8149 | -80.116 | -0,0000166666666666667 | 0,0147411841810932i | 0.014741 | 1.5708 | 1+4,96088690991824i | 5.0607 | 1.3719 | 1+1174,31280139065i | 1174.3132 | 1.5699 | -0,0516232407410098+0,257227678493957i | -11.6222 | 101.348 | -0,171136970288093-1,19935274568464i | 1.6665 | -98.1208 | 3,01378306502383+1,17090737823573i | 10.1928 | 21.232 | 1.6665 | -98.1208
[5 empty] | 86 | 724435.9601 | 54,631621870174 | 1+18141,6305357228i | 18141.6306 | 1.5707 | 1+227,588269016786i | 227.5905 | 1.5664 | 1-18,1130167820798i | 18.1406 | -1.5156 | -1,09922984099911+2,48858200700598i | 2.7205 | 1.9867 | -4,26876238341339+1,63179422751183i | 13.1984 | 159.0799 | 171,265703090588 | 1+17968,0148151707i | 17968.0148 | 1.5707 | 1+227,588269016786i | 227.5905 | 1.5664 | 1-5,72252772043254i | 5.8092 | -1.3978 | 2,11544880584872-12,4233093904481i | 22.0089 | -80.3363 | -0,0000166666666666667 | 0,0150845504704326i | 0.015085 | 1.5708 | 1+5,07644081041667i | 5.174 | 1.3763 | 1+1201,66606040863i | 1201.6665 | 1.57 | -0,0493866036106014+0,251813053274782i | -11.8145 | 101.0962 | -0,200087411008435-1,15551886416006i | 1.3838 | -99.8238 | 3,02387663775304+1,14624267924518i | 10.1944 | 20.7599 | 1.3838 | -99.8238
[5 empty] | 87 | 741310.2413 | 54,631621870174 | 1+18564,2033957517i | 18564.2034 | 1.5707 | 1+232,889480810184i | 232.8916 | 1.5665 | 1-18,5349231421659i | 18.5619 | -1.5169 | -1,1981634954305+2,54654852848519i | 2.8143 | 2.0106 | -4,18066891545721+1,71904348067152i | 13.1033 | 157.6481 | 171,265703090588 | 1+18386,5436455609i | 18386.5437 | 1.5707 | 1+232,889480810184i | 232.8916 | 1.5665 | 1-5,85582251445095i | 5.9406 | -1.4017 | 2,11544878226803-12,7122518727845i | 22.2031 | -80.552 | -0,0000166666666666667 | 0,015435914788099i | 0.015436 | 1.5708 | 1+5,1946863070274i | 5.2901 | 1.3806 | 1+1229,65645867777i | 1229.6569 | 1.57 | -0,0472432679157494+0,246493689946662i | -12.0072 | 100.8498 | -0,226224909089486-1,11172173913254i | 1.0961 | -101.5021 | 3,03354915807128+1,12201309727286i | 10.1959 | 20.2978 | 1.0961 | -101.5021
[5 empty] | 88 | 758577.575 | 54,631621870174 | 1+18996,6192421473i | 18996.6193 | 1.5707 | 1+238,314173688965i | 238.3163 | 1.5666 | 1-18,9666569638407i | 18.993 | -1.5181 | -1,30175974934864+2,60586526370176i | 2.9129 | 2.0341 | -4,08986815662322+1,80075638751382i | 13.0037 | 156.2363 | 171,265703090588 | 1+18814,8212647667i | 18814.8213 | 1.5707 | 1+238,314173688965i | 238.3163 | 1.5666 | 1-5,99222214307753i | 6.0751 | -1.4054 | 2,11544875974865-13,0079345593303i | 22.3975 | -80.763 | -0,0000166666666666667 | 0,0157954634321046i | 0.015795 | 1.5708 | 1+5,31568609507793i | 5.4089 | 1.3848 | 1+1258,29883707773i | 1258.2992 | 1.57 | -0,0451896483273508+0,24126914053682i | -12.2002 | 100.6086 | -0,249647242228614-1,06813452293237i | 0.8035 | -103.1552 | 3,04281680578125+1,09821649231557i | 10.1973 | 19.8456 | 0.8035 | -103.1552
[5 empty] | 89 | 776247.1166 | 54,631621870174 | 1+19439,107347515i | 19439.1074 | 1.5707 | 1+243,865223897096i | 243.8673 | 1.5667 | 1-19,4084471580912i | 19.4342 | -1.5193 | -1,41023834429744+2,66656366317385i | 3.0165 | 2.0573 | -3,99676552288712+1,87690803770112i | 12.8997 | 154.8449 | 171,265703090588 | 1+19253,0747512507i | 19253.0748 | 1.5707 | 1+243,865223897096i | 243.8673 | 1.5667 | 1-6,1317989272008i | 6.2128 | -1.4091 | 2,1154487382428-13,3105142249596i | 22.5922 | -80.9695 | -0,0000166666666666667 | 0,0161633870398995i | 0.016163 | 1.5708 | 1+5,43950433025749i | 5.5307 | 1.389 | 1+1287,60838217667i | 1287.6088 | 1.57 | -0,0432222710562743+0,236138867589294i | -12.3935 | 100.3725 | -0,270461655813387-1,02491591254771i | 0.50613 | -104.7826 | 3,05169525734317+1,07485032322145i | 10.1987 | 19.403 | 0.50613 | -104.7826
[5 empty] | 90 | 794328.2347 | 54,631621870174 | 1+19891,9023249055i | 19891.9024 | 1.5707 | 1+249,545574674876i | 249.5476 | 1.5668 | 1-19,860527967926i | 19.8857 | -1.5205 | -1,52382937792079+2,72867590999631i | 3.1253 | 2.0801 | -3,90175508968357+1,94750567371777i | 12.7913 | 153.4746 | 171,265703090588 | 1+19701,5364728124i | 19701.5365 | 1.5707 | 1+249,545574674876i | 249.5476 | 1.5668 | 1-6,27462687227924i | 6.3538 | -1.4128 | 2,11544871770488-13,6201513014165i | 22.7872 | -81.1715 | -0,0000166666666666667 | 0,0165398806894508i | 0.01654 | 1.5708 | 1+5,56620666263332i | 5.6553 | 1.393 | 1+1317,60063428334i | 1317.601 | 1.57 | -0,0413377727080623+0,231102251337125i | -12.5871 | 100.1414 | -0,288783080628136-0,982209932279766i | 0.20416 | -106.3841 | 3,06019969104158+1,05191167999721i | 10.2 | 18.9699 | 0.20416 | -106.3841
[5 empty] | 91 | 812830.5162 | 54,631621870174 | 1+20355,244252209i | 20355.2443 | 1.5707 | 1+255,358237819474i | 255.3602 | 1.5669 | 1-20,3231390925746i | 20.3477 | -1.5216 | -1,6427737920304+2,79223493690453i | 3.2396 | 2.1026 | -3,80521707861691+2,01258626448299i | 12.6788 | 152.1256 | 171,265703090588 | 1+20160,4442097926i | 20160.4442 | 1.5707 | 1+255,358237819474i | 255.3602 | 1.5669 | 1-6,42078170757985i | 6.4982 | -1.4163 | 2,11544869809131-13,9370099623773i | 22.9823 | -81.3692 | -0,0000166666666666667 | 0,0169251440026747i | 0.016925 | 1.5708 | 1+5,69586027145912i | 5.783 | 1.397 | 1+1348,29149568682i | 1348.2919 | 1.5701 | -0,0395328989089071+0,226158596515472i | -12.781 | 99.9152 | -0,30473242284638-0,940145923275966i | -0.10223 | -107.9592 | 3,06834479318478+1,02939731449591i | 10.2013 | 18.5461 | -0.10223 | -107.9592
[5 empty] | 92 | 831763.7711 | 54,631621870174 | 1+20829,3787994485i | 20829.3788 | 1.5707 | 1+261,306295281829i | 261.3082 | 1.567 | 1-20,7965258145786i | 20.8206 | -1.5227 | -1,76732388367576+2,85727444373589i | 3.3597 | 2.1247 | -3,70751573991141+2,07221393331007i | 12.5623 | 150.7982 | 171,265703090588 | 1+20630,0412811479i | 20630.0413 | 1.5707 | 1+261,306295281829i | 261.3082 | 1.567 | 1-6,5703409263309i | 6.646 | -1.4198 | 2,11544867936049-14,2612582104981i | 23.1777 | -81.5625 | -0,0000166666666666667 | 0,0173193812512797i | 0.017319 | 1.5708 | 1+5,82853390079446i | 5.9137 | 1.4009 | 1+1379,69723908806i | 1379.6976 | 1.5701 | -0,0378045027308156+0,221307138823314i | -12.9752 | 99.6939 | -0,318434947696634-0,898838717842851i | -0.41287 | -109.5079 | 3,07614476521005+1,00730366952047i | 10.2025 | 18.1314 | -0.41287 | -109.5079
[5 empty] | 93 | 851138.0382 | 54,631621870174 | 1+21314,557359037i | 21314.5574 | 1.5707 | 1+267,392900800742i | 267.3948 | 1.5671 | 1-21,2809391298441i | 21.3044 | -1.5238 | -1,89774384029997+2,92382891529783i | 3.4857 | 2.1465 | -3,60899762367773+2,12647729845409i | 12.442 | 149.4927 | 171,265703090588 | 1+21110,5766734613i | 21110.5767 | 1.5707 | 1+267,392900800742i | 267.3948 | 1.5671 | 1-6,72338382680984i | 6.7973 | -1.4231 | 2,11544866147272-14,5930679664922i | 23.3732 | -81.7517 | -0,0000166666666666667 | 0,0177228014650731i | 0.017723 | 1.5708 | 1+5,96429789595377i | 6.0475 | 1.4047 | 1+1411,83451622791i | 1411.8349 | 1.5701 | -0,0361495429418817+0,216547051042614i | -13.1696 | 99.4773 | -0,330018773515011-0,858388975042617i | -0.72761 | -111.0299 | 3,08361333157907+0,985626906382471i | 10.2037 | 17.7256 | -0.72761 | -111.0299
[5 empty] | 94 | 870963.59 | 54,631621870174 | 1+21811,0371790687i | 21811.0372 | 1.5708 | 1+273,621281575021i | 273.6231 | 1.5671 | 1-21,7766358807228i | 21.7996 | -1.5249 | -2,03431030011674+2,9919336396521i | 3.618 | 2.1679 | -3,50999022550606+2,17548677921727i | 12.318 | 148.2094 | 171,265703090588 | 1+21602,3051729585i | 21602.3052 | 1.5708 | 1+273,621281575021i | 273.6231 | 1.5671 | 1-6,87999155438827i | 6.9523 | -1.4265 | 2,11544864439001-14,9326151602841i | 23.569 | -81.9368 | -0,0000166666666666667 | 0,0181356185427924i | 0.018136 | 1.5708 | 1+6,10322424080434i | 6.1846 | 1.4084 | 1+1444,72036671611i | 1444.7207 | 1.5701 | -0,0345650821056022+0,211877448824379i | -13.3642 | 99.2654 | -0,339613488397242-0,818883653522028i | -1.0463 | -112.5251 | 3,09076374835371+0,964362930958926i | 10.2048 | 17.3287 | -1.0463 | -112.5251
[5 empty] | 95 | 891250.9381 | 54,631621870174 | 1+22319,081499716i | 22319.0815 | 1.5708 | 1+279,994739974599i | 279.9965 | 1.5672 | 1-22,2838788921933i | 22.3063 | -1.526 | -2,17731293889714+3,06162472682505i | 3.7569 | 2.189 | -3,41080098578398+2,2193719146005i | 12.1904 | 146.9484 | 171,265703090588 | 1+22105,4875005987i | 22105.4875 | 1.5708 | 1+279,994739974599i | 279.9965 | 1.5672 | 1-7,0402471445563i | 7.1109 | -1.4297 | 2,11544862807617-15,2800798242905i | 23.765 | -82.1178 | -0,0000166666666666667 | 0,0185580513655164i | 0.018558 | 1.5708 | 1+6,24538659593312i | 6.3249 | 1.412 | 1+1478,37222706588i | 1478.3726 | 1.5701 | -0,0330482845513337+0,207297396151914i | -13.5591 | 99.0581 | -0,347348897463213-0,780396597704356i | -1.3687 | -113.9935 | 3,09760881235443+0,943507418293574i | 10.2058 | 16.9403 | -1.3687 | -113.9935
[5 empty] | 96 | 912010.8394 | 54,631621870174 | 1+22838,9596928024i | 22838.9597 | 1.5708 | 1+286,516655291479i | 286.5184 | 1.5673 | 1-22,8029371112144i | 22.8249 | -1.527 | -2,3270550844107+3,13293912795355i | 3.9026 | 2.2097 | -3,31171661745279+2,25827873511308i | 12.0594 | 145.7097 | 171,265703090588 | 1+22620,3904503125i | 22620.3905 | 1.5708 | 1+286,516655291479i | 286.5184 | 1.5673 | 1-7,20423556694905i | 7.2733 | -1.4329 | 2,11544861249656-15,6356461888754i | 23.9611 | -82.2949 | -0,0000166666666666667 | 0,0189903239127192i | 0.01899 | 1.5708 | 1+6,39086033770251i | 6.4686 | 1.4156 | 1+1512,80793993901i | 1512.8083 | 1.5701 | -0,0315964142361917+0,20280591049187i | -13.7542 | 98.8553 | -0,353353904941119-0,742989214268985i | -1.6948 | -115.435 | 3,10416087080779+0,923055835790367i | 10.2069 | 16.5604 | -1.6948 | -115.435
[5 empty] | 97 | 933254.3008 | 54,631621870174 | 1+23370,9474046273i | 23370.9474 | 1.5708 | 1+293,190485531491i | 293.1922 | 1.5674 | 1-23,3340857493244i | 23.3555 | -1.528 | -2,48385435982434+3,20591465487705i | 4.0555 | 2.23 | -3,2130027335843+2,29236722185058i | 11.9252 | 144.4934 | 171,265703090588 | 1+23147,2870304593i | 23147.2871 | 1.5708 | 1+293,190485531491i | 293.1922 | 1.5674 | 1-7,37204377039873i | 7.4396 | -1.436 | 2,11544859761815-15,9995027800318i | 24.1574 | -82.4681 | -0,0000166666666666667 | 0,0194326653810272i | 0.019433 | 1.5708 | 1+6,53972259821599i | 6.6157 | 1.4191 | 1+1548,04576360627i | 1548.0461 | 1.5702 | -0,0302068325170046+0,198401967644205i | -13.9496 | 98.6568 | -0,357755531928176-0,706711217127246i | -2.0243 | -116.8497 | 3,11043183140065+0,903003465049385i | 10.2078 | 16.1888 | -2.0243 | -116.8497
[5 empty] | 98 | 954992.586 | 54,631621870174 | 1+23915,3267021172i | 23915.3267 | 1.5708 | 1+300,019769247766i | 300.0214 | 1.5675 | 1-23,8776064285619i | 23.8985 | -1.5289 | -2,64804335742365+3,28059000018586i | 4.216 | 2.2499 | -3,11490374406616+2,32180888055388i | 11.7879 | 143.2996 | 171,265703090588 | 1+23686,4566085801i | 23686.4566 | 1.5708 | 1+300,019769247766i | 300.0214 | 1.5675 | 1-7,54376072903601i | 7.6098 | -1.439 | 2,11544858340938-16,3718425193406i | 24.3539 | -82.6375 | -0,0000166666666666667 | 0,019885310305742i | 0.019885 | 1.5708 | 1+6,69205230621451i | 6.7664 | 1.4225 | 1+1584,10438162821i | 1584.1047 | 1.5702 | -0,0288769958493346+0,194084506302329i | -14.1451 | 98.4627 | -0,360678067822188-0,67160142075306i | -2.3572 | -118.2377 | 3,1164331726631+0,883345422395929i | 10.2088 | 15.8253 | -2.3572 | -118.2377
[5 empty] | 99 | 977237.221 | 54,631621870174 | 1+24472,3862223814i | 24472.3862 | 1.5708 | 1+307,008127416928i | 307.0098 | 1.5675 | 1-24,4337873307853i | 24.4542 | -1.5299 | -2,81997034408576+3,35700475773651i | 4.3843 | 2.2695 | -3,01764298968515+2,34678445225411i | 11.6476 | 142.1282 | 171,265703090588 | 1+24238,1850595222i | 24238.1851 | 1.5708 | 1+307,008127416928i | 307.0098 | 1.5675 | 1-7,7194774894653i | 7.784 | -1.442 | 2,11544856984011-16,75286282626i | 24.5505 | -82.8031 | -0,0000166666666666667 | 0,020348498685194i | 0.020348 | 1.5708 | 1+6,84793022892557i | 6.9206 | 1.4258 | 1+1621,00291276138i | 1621.0032 | 1.5702 | -0,0276044534290739+0,189852432334907i | -14.3408 | 98.2728 | -0,36224235105185-0,63768856363043i | -2.6933 | -119.599 | 3,12217595461075+0,864076678154703i | 10.2097 | 15.4697 | -2.6933 | -119.599
[5 empty] | 100 | 1000000 | 54,631621870174 | 1+25042,4213257509i | 25042.4213 | 1.5708 | 1+314,159265358979i | 314.1609 | 1.5676 | 1-25,0029233504708i | 25.0229 | -1.5308 | -3,00000000000001+3,43519944364491i | 4.5608 | 2.2887 | -2,9214230818373+2,36748177642621i | 11.5044 | 140.9792 | 171,265703090588 | 1+24802,7649170131i | 24802.7649 | 1.5708 | 1+314,159265358979i | 314.1609 | 1.5676 | 1-7,89928721903887i | 7.9623 | -1.4449 | 2,11544855688155-17,1427657228003i | 24.7473 | -82.9652 | -0,0000166666666666667 | 0,0208224761079931i | 0.020822 | 1.5708 | 1+7,00743901488707i | 7.0784 | 1.429 | 1+1658,76092109541i | 1658.7612 | 1.5702 | -0,0263868447906857+0,185704622800862i | -14.5367 | 98.087 | -0,362565172850777-0,604992145633663i | -3.0323 | -120.9338 | 3,12767082958306+0,845192074720934i | 10.2105 | 15.1219 | -3.0323 | -120.9338
[5 empty] | 1 | 1023292.9923 | 54,631621870174 | 1+25625,7342523831i | 25625.7343 | 1.5708 | 1+321,476974701914i | 321.4785 | 1.5677 | 1-25,5853162510696i | 25.6049 | -1.5317 | -3,18851419220362+3,51521551776859i | 4.7459 | 2.3075 | -2,82642641680873+2,3840938174158i | 11.3585 | 139.8523 | 171,265703090588 | 1+25380,4955287665i | 25380.4955 | 1.5708 | 1+321,476974701914i | 321.4785 | 1.5677 | 1-8,08328525525541i | 8.1449 | -1.4477 | 2,11544854450623-17,5417579406381i | 24.9442 | -83.1236 | -0,0000166666666666667 | 0,0213074938832428i | 0.021307 | 1.5708 | 1+7,1706632377687i | 7.2401 | 1.4322 | 1+1697,39842642611i | 1697.3987 | 1.5702 | -0,0252218973748456+0,181639929709039i | -14.7328 | 97.9053 | -0,361758796392858-0,573523265271774i | -3.3743 | -122.2423 | 3,13292805321918+0,826686343480358i | 10.2113 | 14.7817 | -3.3743 | -122.2423
[5 empty] | 2 | 1047128.5481 | 54,631621870174 | 1+26222,6342825124i | 26222.6343 | 1.5708 | 1+328,965135392086i | 328.9667 | 1.5678 | 1-26,1812748250064i | 26.2004 | -1.5326 | -3,38591278457276+3,59709540568916i | 4.94 | 2.326 | -2,73281583490442+2,39681686032939i | 11.21 | 138.7476 | 171,265703090588 | 1+25971,6832151998i | 25971.6832 | 1.5708 | 1+328,965135392086i | 328.9667 | 1.5678 | 1-8,2715691563092i | 8.3318 | -1.4505 | 2,11544853268789-17,9500510307285i | 25.1412 | -83.2786 | -0,0000166666666666667 | 0,0218038091737874i | 0.021804 | 1.5708 | 1+7,33768944121393i | 7.4055 | 1.4353 | 1+1736,93591487021i | 1736.9362 | 1.5702 | -0,0241074240769794+0,177657183534017i | -14.9291 | 97.7276 | -0,359930582596639-0,543285444833097i | -3.7191 | -123.5248 | 3,13795749552057+0,808554120629693i | 10.2121 | 14.449 | -3.7191 | -123.5248
[5 empty] | 3 | 1071519.3052 | 54,631621870174 | 1+26833,437900436i | 26833.4379 | 1.5708 | 1+336,627717751411i | 336.6292 | 1.5678 | 1-26,7911150574056i | 26.8098 | -1.5335 | -3,59261448598754+3,68088252120701i | 5.1435 | 2.3441 | -2,64073539650169+2,40584887861241i | 11.059 | 137.6648 | 171,265703090588 | 1+26576,6414318496i | 26576.6415 | 1.5708 | 1+336,627717751411i | 336.6292 | 1.5678 | 1-8,46423875281683i | 8.5231 | -1.4532 | 2,11544852140146-18,3678614754725i | 25.3384 | -83.4301 | -0,0000166666666666667 | 0,0223116851325635i | 0.022312 | 1.5708 | 1+7,50860618472669i | 7.5749 | 1.4384 | 1+1777,39434972745i | 1777.3946 | 1.5702 | -0,023041320787036+0,173755196499334i | -15.1255 | 97.5538 | -0,357182713266526-0,514275433499137i | -4.0665 | -124.7814 | 3,1427686519532+0,790789961948538i | 10.2129 | 14.1237 | -4.0665 | -124.7814
[5 empty] | 4 | 1096478.1961 | 54,631621870174 | 1+27458,468962317i | 27458.469 | 1.5708 | 1+344,468784582482i | 344.4702 | 1.5679 | 1-27,4151602936305i | 27.4334 | -1.5343 | -3,80905773846967+3,76662128935985i | 5.3569 | 2.3618 | -2,55031124923698+2,41138807218638i | 10.9057 | 136.6038 | 171,265703090588 | 1+27195,69093557i | 27195.691 | 1.5708 | 1+344,468784582482i | 344.4702 | 1.5679 | 1-8,66139620074865i | 8.7189 | -1.4559 | 2,11544851062301-18,795410803498i | 25.5357 | -83.5783 | -0,0000166666666666667 | 0,0228313910421269i | 0.022831 | 1.5708 | 1+7,68350409062675i | 7.7483 | 1.4414 | 1+1818,7951825955i | 1818.7955 | 1.5702 | -0,0220215639297527+0,169932765639235i | -15.3221 | 97.3838 | -0,353612001920255-0,486483980414788i | -4.4164 | -126.0124 | 3,14737065454719+0,773388356572764i | 10.2136 | 13.8055 | -4.4164 | -126.0124
[5 empty] | 5 | 1122018.4543 | 54,631621870174 | 1+28098,0588678976i | 28098.0589 | 1.5708 | 1+352,492493322723i | 352.4939 | 1.568 | 1-28,0537414107257i | 28.0716 | -1.5352 | -4,03570164717668+3,85435716997743i | 5.5806 | 2.3792 | -2,46165256287647+2,41363157225218i | 10.7501 | 135.5643 | 171,265703090588 | 1+27829,1599546021i | 27829.16 | 1.5708 | 1+352,492493322723i | 352.4939 | 1.568 | 1-8,86314603559324i | 8.9194 | -1.4584 | 2,11544850032966-19,2329257071182i | 25.7331 | -83.7232 | -0,0000166666666666667 | 0,0233632024574301i | 0.023363 | 1.5708 | 1+7,86247589209886i | 7.9258 | 1.4443 | 1+1861,16036474397i | 1861.1606 | 1.5703 | -0,0210462080136612+0,166188675649835i | -15.5189 | 97.2175 | -0,349309782603558-0,459896571472422i | -4.7688 | -127.2181 | 3,15177228295751+0,756343739818517i | 10.2143 | 13.4943 | -4.7688 | -127.2181
[5 empty] | 6 | 1148153.6215 | 54,631621870174 | 1+28752,5467362117i | 28752.5468 | 1.5708 | 1+360,703098248712i | 360.7045 | 1.568 | 1-28,707196992852i | 28.7246 | -1.536 | -4,27302695422564+3,94413668178499i | 5.8151 | 2.3962 | -2,37485251087149+2,41277430665834i | 10.5924 | 134.5462 | 171,265703090588 | 1+28477,3843626045i | 28477.3844 | 1.5708 | 1+360,703098248712i | 360.7045 | 1.568 | 1-9,06959522778351i | 9.1246 | -1.461 | 2,11544849049959-19,6806381625261i | 25.9307 | -83.8649 | -0,0000166666666666667 | 0,0239074013519247i | 0.023907 | 1.5708 | 1+8,04561648236114i | 8.1075 | 1.4471 | 1+1904,5123587532i | 1904.5126 | 1.5703 | -0,020113383196163+0,162521701540319i | -15.7158 | 97.0549 | -0,344361867165349-0,434494125169809i | -5.1234 | -128.3989 | 3,15598197545192+0,739650505104809i | 10.2149 | 13.19 | -5.1234 | -128.3989
[5 empty] | 7 | 1174897.5549 | 54,631621870174 | 1+29422,2795853903i | 29422.2796 | 1.5708 | 1+369,104952731865i | 369.1063 | 1.5681 | 1-29,3758735108087i | 29.3929 | -1.5368 | -4,52153705841158+4,03600742706805i | 6.0608 | 2.4129 | -2,28998928007304+2,40900801803372i | 10.4326 | 133.5491 | 171,265703090588 | 1+29140,7078567387i | 29140.7079 | 1.5708 | 1+369,104952731865i | 369.1063 | 1.5681 | 1-9,28085323941386i | 9.3346 | -1.4635 | 2,11544848111195-20,138785552792i | 26.1283 | -84.0034 | -0,0000166666666666667 | 0,024464276267068i | 0.024464 | 1.5708 | 1+8,2330229649787i | 8.2935 | 1.4499 | 1+1948,87415042424i | 1948.8744 | 1.5703 | -0,0192212928711327+0,15893061109451i | -15.9128 | 96.8959 | -0,338848561813635-0,410253644325418i | -5.4802 | -129.555 | 3,16000783979728+0,723303015021226i | 10.2155 | 12.8925 | -5.4802 | -129.555
[5 empty] | 8 | 1202264.4346 | 54,631621870174 | 1+30107,612516655i | 30107.6125 | 1.5708 | 1+377,702511546636i | 377.7038 | 1.5681 | 1-30,0601255057364i | 30.0768 | -1.5375 | -4,78175908298375+4,13001811691181i | 6.3184 | 2.4292 | -2,20712709250801+2,4025204256396i | 10.2709 | 132.5728 | 171,265703090588 | 1+29819,4821399015i | 29819.4822 | 1.5708 | 1+377,702511546636i | 377.7038 | 1.5681 | 1-9,49703208227834i | 9.5495 | -1.4659 | 2,11544847214682-20,6076107937261i | 26.3261 | -84.1389 | -0,0000166666666666667 | 0,025034122465311i | 0.025034 | 1.5708 | 1+8,42479470534922i | 8.4839 | 1.4527 | 1+1994,26926096624i | 1994.2695 | 1.5703 | -0,018368211284729+0,155414167152852i | -16.1099 | 96.7404 | -0,332844734251057-0,387148821676653i | -5.8391 | -130.6867 | 3,16385766401872+0,707295611586094i | 10.2161 | 12.6015 | -5.8391 | -130.6867
[5 empty] | 9 | 1230268.7708 | 54,631621870174 | 1+30808,9089025974i | 30808.9089 | 1.5708 | 1+386,500333232513i | 386.5016 | 1.5682 | 1-30,7603157770999i | 30.7766 | -1.5383 | -5,05424499374485+4,22621859702841i | 6.5883 | 2.4452 | -2,12631722544831+2,39349452105289i | 10.1073 | 131.617 | 171,265703090588 | 1+30514,0671072022i | 30514.0671 | 1.5708 | 1+386,500333232513i | 386.5016 | 1.5682 | 1-9,7182463772609i | 9.7696 | -1.4683 | 2,11544846358519-21,087362462677i | 26.5239 | -84.2714 | -0,0000166666666666667 | 0,0256172420866509i | 0.025617 | 1.5708 | 1+8,62103338338784i | 8.6788 | 1.4553 | 1+2040,72175946766i | 2040.722 | 1.5703 | -0,017552481184357+0,151971129724488i | -16.3072 | 96.5884 | -0,326419923262124-0,365150598449661i | -6.2 | -131.7946 | 3,16753892700923+0,691622625738828i | 10.2167 | 12.317 | -6.2 | -131.7946
[5 empty] | 10 | 1258925.4118 | 54,631621870174 | 1+31526,540579844i | 31526.5406 | 1.5708 | 1+395,503082511006i | 395.5043 | 1.5683 | 1-31,4768155750494i | 31.4927 | -1.539 | -5,33957276984447+4,32465987418576i | 6.8712 | 2.4608 | -2,04759901819816+2,38210798729117i | 9.9419 | 130.6815 | 171,265703090588 | 1+31224,8310367847i | 31224.8311 | 1.5708 | 1+395,503082511006i | 395.5043 | 1.5683 | 1-9,9446134151089i | 9.9948 | -1.4706 | 2,1154484554089-21,5782949303298i | 26.7219 | -84.4008 | -0,0000166666666666667 | 0,0262139443088295i | 0.026214 | 1.5708 | 1+8,82184304743921i | 8.8783 | 1.4579 | 1+2088,25627565811i | 2088.2565 | 1.5703 | -0,0167725115050659+0,148600257938822i | -16.5046 | 96.4397 | -0,319638483259106-0,344227675882676i | -6.5627 | -132.8788 | 3,17105880897026+0,676278386108707i | 10.2173 | 12.0389 | -6.5627 | -132.8788
[5 empty] | 11 | 1288249.5517 | 54,631621870174 | 1+32260,8880462092i | 32260.8881 | 1.5708 | 1+404,71553275895i | 404.7168 | 1.5683 | 1-32,2100047972618i | 32.2255 | -1.5398 | -5,63834762975027+4,42539414325207i | 7.1676 | 2.4761 | -1,97100085605304+2,36853273077938i | 9.7749 | 129.7659 | 171,265703090588 | 1+31952,1507850924i | 31952.1508 | 1.5708 | 1+404,71553275895i | 404.7168 | 1.5683 | 1-10,1762532186221i | 10.2253 | -1.4728 | 2,1154484476006-22,0806684955772i | 26.9199 | -84.5275 | -0,0000166666666666667 | 0,0268245455112632i | 0.026825 | 1.5708 | 1+9,02733016944526i | 9.0825 | 1.4605 | 1+2136,89801296725i | 2136.8982 | 1.5703 | -0,0160267750970534+0,145300311845565i | -16.7022 | 96.2943 | -0,31255975696261-0,324346980418593i | -6.9273 | -133.9397 | 3,1744242016668+0,661257227100792i | 10.2178 | 11.7669 | -6.9273 | -133.9397
[5 empty] | 12 | 1318256.7386 | 54,631621870174 | 1+33012,3406624399i | 33012.3407 | 1.5708 | 1+414,142568539406i | 414.1438 | 1.5684 | 1-32,9602721903675i | 32.9754 | -1.5405 | -5,95120331499755+4,52847481487014i | 7.4782 | 2.4911 | -1,89654112373439+2,35293451558426i | 9.6062 | 128.8699 | 171,265703090588 | 1+32696,4119866831i | 32696.412 | 1.5708 | 1+414,142568539406i | 414.1438 | 1.5684 | 1-10,4132886062905i | 10.4612 | -1.4751 | 2,11544844014372-22,5947495235332i | 27.1181 | -84.6512 | -0,0000166666666666667 | 0,0274493694427918i | 0.027449 | 1.5708 | 1+9,23760370139797i | 9.2916 | 1.463 | 1+2186,67276188806i | 2186.673 | 1.5703 | -0,0153138064973919+0,142070054071959i | -16.8998 | 96.1522 | -0,30523827007362-0,305474083871331i | -7.2936 | -134.9779 | 3,17764171848316+0,646553496338085i | 10.2183 | 11.501 | -7.2936 | -134.9779
[5 empty] | 13 | 1348962.8826 | 54,631621870174 | 1+33781,2968586597i | 33781.2969 | 1.5708 | 1+423,789188191526i | 423.7904 | 1.5684 | 1-33,7280155560693i | 33.7428 | -1.5412 | -6,27880343443997+4,63395654377649i | 7.8036 | 2.5058 | -1,82422912226727+2,33547268955874i | 9.4361 | 127.9933 | 171,265703090588 | 1+33458,0092586972i | 33458.0093 | 1.5708 | 1+423,789188191526i | 423.7904 | 1.5684 | 1-10,6558452574141i | 10.7027 | -1.4772 | 2,11544843302248-23,1208105867634i | 27.3163 | -84.7723 | -0,0000166666666666667 | 0,0280887473933343i | 0.028089 | 1.5708 | 1+9,45277513310729i | 9.5055 | 1.4654 | 1+2237,60691365125i | 2237.6071 | 1.5703 | -0,0146321997485852+0,138908251345456i | -17.0975 | 96.0132 | -0,297723942467473-0,287573580328592i | -7.6615 | -135.9935 | 3,18071770426699+0,632161561497363i | 10.2188 | 11.2409 | -7.6615 | -135.9935
[5 empty] | 14 | 1380384.2646 | 54,631621870174 | 1+34568,1643456223i | 34568.1644 | 1.5708 | 1+433,660506480737i | 433.6617 | 1.5685 | 1-34,5136419620619i | 34.5281 | -1.5418 | -6,621842871853+4,74189525778002i | 8.1446 | 2.5201 | -1,75406594474223+2,3162999924039i | 9.2644 | 127.1356 | 171,265703090588 | 1+34237,3464100894i | 34237.3464 | 1.5708 | 1+433,660506480737i | 433.6617 | 1.5685 | 1-10,9040517787399i | 10.9498 | -1.4793 | 2,11544842622173-23,6591306098066i | 27.5146 | -84.8906 | -0,0000166666666666667 | 0,0287430183695433i | 0.028743 | 1.5708 | 1+9,67295855131444i | 9.7245 | 1.4678 | 1+2289,72747421829i | 2289.7277 | 1.5704 | -0,0139806062661086+0,135813675889855i | -17.2954 | 95.8773 | -0,290062311093786-0,270609421896643i | -8.0309 | -136.9871 | 3,18365824495276+0,618075816574726i | 10.2192 | 10.9867 | -8.0309 | -136.9871
[5 empty] | 15 | 1412537.5446 | 54,631621870174 | 1+35373,3603308847i | 35373.3603 | 1.5708 | 1+443,761757310661i | 443.7629 | 1.5685 | 1-35,317567957865i | 35.3317 | -1.5425 | -6,98104925987555+4,85234818741564i | 8.5018 | 2.5342 | -1,68604530769548+2,29556243613159i | 9.0915 | 126.2965 | 171,265703090588 | 1+35034,8366557332i | 35034.8367 | 1.5708 | 1+443,761757310661i | 443.7629 | 1.5685 | 1-11,1580397726511i | 11.2028 | -1.4814 | 2,11544841972706-24,2099950170649i | 27.7129 | -85.0062 | -0,0000166666666666667 | 0,0294125292745507i | 0.029413 | 1.5708 | 1+9,89827070018228i | 9.9487 | 1.4701 | 1+2343,06207860029i | 2343.0623 | 1.5704 | -0,0133577327566601+0,132785106702473i | -17.4933 | 95.7444 | -0,282294760388105-0,254545215635622i | -8.4018 | -137.959 | 3,18646917695609+0,604290687615061i | 10.2196 | 10.7382 | -8.4018 | -137.959
[5 empty] | 16 | 1445439.7707 | 54,631621870174 | 1+36197,3117400164i | 36197.3118 | 1.5708 | 1+454,098296498193i | 454.0994 | 1.5686 | 1-36,1402197956826i | 36.1541 | -1.5431 | -7,3571845234162+4,96537389628865i | 8.876 | 2.5479 | -1,62015433595721+2,27339924896456i | 8.9172 | 125.4758 | 171,265703090588 | 1+35850,9028355127i | 35850.9028 | 1.5708 | 1+454,098296498193i | 454.0994 | 1.5686 | 1-11,4179439069438i | 11.4617 | -1.4834 | 2,11544841352471-24,7736958841384i | 27.9114 | -85.1193 | -0,0000166666666666667 | 0,0300976350919002i | 0.030098 | 1.5708 | 1+10,1288310431945i | 10.1781 | 1.4724 | 1+2397,63900551046i | 2397.6392 | 1.5704 | -0,0127623391884842+0,129821330719634i | -17.6913 | 95.6145 | -0,274458756584416-0,239344484191281i | -8.7741 | -138.9096 | 3,18915609633322+0,590800637938246i | 10.2201 | 10.4952 | -8.7741 | -138.9096
[5 empty] | 17 | 1479108.3882 | 54,631621870174 | 1+37040,4554429606i | 37040.4555 | 1.5708 | 1+464,675604613229i | 464.6767 | 1.5686 | 1-36,9820336564081i | 36.9956 | -1.5438 | -7,75104649579824+5,08103231212595i | 9.268 | 2.5613 | -1,55637429977088+2,2499428743176i | 8.7417 | 124.6731 | 171,265703090588 | 1+36685,9776385183i | 36685.9777 | 1.5708 | 1+464,675604613229i | 464.6767 | 1.5686 | 1-11,6839019862303i | 11.7266 | -1.4854 | 2,11544840760151-25,3505320926882i | 28.1099 | -85.2298 | -0,0000166666666666667 | 0,0307986990737648i | 0.030799 | 1.5708 | 1+10,3647618264966i | 10.4129 | 1.4746 | 1+2453,48719235785i | 2453.4874 | 1.5704 | -0,0121932368147835+0,12692114387738i | -17.8894 | 95.4875 | -0,266588082857601-0,224970892714566i | -9.1478 | -139.8393 | 3,19172436770088+0,577600172893282i | 10.2205 | 10.2577 | -9.1478 | -139.8393
[5 empty] | 18 | 1513561.2484 | 54,631621870174 | 1+37903,2384856691i | 37903.2385 | 1.5708 | 1+475,49928988454i | 475.5003 | 1.5687 | 1-37,8434558808935i | 37.8567 | -1.5444 | -8,16347061107114+5,19938475855057i | 9.6786 | 2.5745 | -1,49468130378758+2,22531901713696i | 8.5649 | 123.8881 | 171,265703090588 | 1+37540,5038324642i | 37540.5038 | 1.5708 | 1+475,49928988454i | 475.5003 | 1.5687 | 1-11,9560550250047i | 11.9978 | -1.4874 | 2,1154484019449-25,9408094889077i | 28.3085 | -85.3379 | -0,0000166666666666667 | 0,0315160929335473i | 0.031516 | 1.5708 | 1+10,6061881437131i | 10.6532 | 1.4768 | 1+2510,63625059037i | 2510.6364 | 1.5704 | -0,01164928625093+0,124083352073997i | -18.0876 | 95.3634 | -0,258713072718632-0,211388444686562i | -9.5227 | -140.7485 | 3,19417913291329+0,56468384417003i | 10.2208 | 10.0255 | -9.5227 | -140.7485
[5 empty] | 19 | 1548816.6189 | 54,631621870174 | 1+38786,1183271315i | 38786.1183 | 1.5708 | 1+486,575091173325i | 486.5761 | 1.5687 | 1-38,7249432066042i | 38.7379 | -1.545 | -8,59533167607804+5,32049398759617i | 10.1088 | 2.5873 | -1,43504692820402+2,19964673052041i | 8.3871 | 123.1204 | 171,265703090588 | 1+38414,9344984495i | 38414.9345 | 1.5708 | 1+486,575091173325i | 486.5761 | 1.5687 | 1-12,2345473224104i | 12.2753 | -1.4892 | 2,11544839654287-26,5448410456853i | 28.5071 | -85.4435 | -0,0000166666666666667 | 0,032250197042968i | 0.03225 | 1.5708 | 1+10,8532380022728i | 10.8992 | 1.4789 | 1+2569,11648139515i | 2569.1167 | 1.5704 | -0,0111293956059227+0,12130677204063i | -18.2859 | 95.242 | -0,25086083953211-0,198561649244487i | -9.8988 | -141.6376 | 3,19652531949466+0,552046253696909i | 10.2212 | 9.7984 | -9.8988 | -141.6376
[5 empty] | 20 | 1584893.1925 | 54,631621870174 | 1+39689,5630819257i | 39689.5631 | 1.5708 | 1+497,908881016031i | 497.9099 | 1.5688 | 1-39,6269630097882i | 39.6396 | -1.5456 | -9,0475457260384+5,44442421297903i | 10.5593 | 2.5999 | -1,37743882285309+2,17303853618062i | 8.2082 | 122.3697 | 171,265703090588 | 1+39309,7332711875i | 39309.7333 | 1.5708 | 1+497,908881016031i | 497.9099 | 1.5688 | 1-12,5195265387498i | 12.5594 | -1.4911 | 2,11544839138398-27,1629470285475i | 28.7058 | -85.5468 | -0,0000166666666666667 | 0,0330014006337426i | 0.033001 | 1.5708 | 1+11,1060423912809i | 11.151 | 1.481 | 1+2628,95889176464i | 2628.9591 | 1.5704 | -0,0106325186682815+0,118590232125896i | -18.4843 | 95.1233 | -0,243055500425776-0,186455662544204i | -10.276 | -142.507 | 3,19876764882569+0,539682057151152i | 10.2215 | 9.5765 | -10.276 | -142.507
[5 empty] | 21 | 1621810.0974 | 54,631621870174 | 1+40614,0517684193i | 40614.0518 | 1.5708 | 1+509,506668738055i | 509.5077 | 1.5688 | 1-40,5499935532848i | 40.5623 | -1.5461 | -9,5210719675815+5,57124114414508i | 11.0313 | 2.6122 | -1,32182125548809+2,14560057293889i | 8.0283 | 121.6356 | 171,265703090588 | 1+40225,3745848316i | 40225.3746 | 1.5708 | 1+509,506668738055i | 509.5077 | 1.5688 | 1-12,8111437737755i | 12.8501 | -1.4929 | 2,11544838645727-27,7954551654685i | 28.9046 | -85.6477 | -0,0000166666666666667 | 0,0337701020039584i | 0.03377 | 1.5708 | 1+11,3647353509707i | 11.4086 | 1.483 | 1+2690,19521093693i | 2690.1954 | 1.5704 | -0,0101576531463671+0,115932573000165i | -18.6827 | 95.0073 | -0,23531839321669-0,175036405605602i | -10.6544 | -143.3571 | 3,20091064408482+0,527585967107266i | 10.2219 | 9.3596 | -10.6544 | -143.3571
[5 empty] | 22 | 1659586.9074 | 54,631621870174 | 1+41560,0745627514i | 41560.0746 | 1.5708 | 1+521,374603639965i | 521.3756 | 1.5689 | 1-41,4945242401062i | 41.5066 | -1.5467 | -10,0169148133527+5,7010120211099i | 11.5256 | 2.6242 | -1,26815561583708+2,11743276803607i | 7.8474 | 120.9179 | 171,265703090588 | 1+41162,3439245267i | 41162.3439 | 1.5708 | 1+521,374603639965i | 521.3756 | 1.5689 | 1-13,1095536468058i | 13.1476 | -1.4947 | 2,11544838175231-28,4427008206348i | 29.1034 | -85.7464 | -0,0000166666666666667 | 0,0345567087292569i | 0.034557 | 1.5708 | 1+11,6294540437737i | 11.6724 | 1.485 | 1+2752,85790721901i | 2752.8581 | 1.5704 | -0,00970383896291129+0,113332648284815i | -18.8812 | 94.8939 | -0,22766828529058-0,16427066097589i | -11.0338 | -144.1882 | 3,20295863794435+0,515752755847521i | 10.2222 | 9.1475 | -11.0338 | -144.1882
[5 empty] | 23 | 1698243.6525 | 54,631621870174 | 1+42528,1330587294i | 42528.1331 | 1.5708 | 1+533,518978257935i | 533.5199 | 1.5689 | 1-42,4610558729248i | 42.4728 | -1.5472 | -10,5361260125066+5,83380565011013i | 12.0434 | 2.6359 | -1,21640087725719+2,08862902661716i | 7.6656 | 120.2162 | 171,265703090588 | 1+42121,1380838187i | 42121.1381 | 1.5708 | 1+533,518978257935i | 533.5199 | 1.5689 | 1-13,414914378705i | 13.4521 | -1.4964 | 2,1154483772591-29,1050271722598i | 29.3022 | -85.8429 | -0,0000166666666666667 | 0,0353616378789358i | 0.035362 | 1.5708 | 1+11,9003388270448i | 11.9423 | 1.487 | 1+2816,9802052019i | 2816.9804 | 1.5704 | -0,00927015660338524+0,110789325111541i | -19.0797 | 94.783 | -0,220121573642621-0,154126150419528i | -11.4141 | -145.0008 | 3,20491578002416+0,504177257857471i | 10.2225 | 8.9401 | -11.4141 | -145.0008
[5 empty] | 24 | 1737800.8287 | 54,631621870174 | 1+43518,740533781i | 43518.7405 | 1.5708 | 1+545,94623170013i | 545.9471 | 1.569 | 1-43,4501009196053i | 43.4616 | -1.5478 | -11,0798068816081+5,96969244008553i | 12.5857 | 2.6474 | -1,16651401799988+2,05927743527988i | 7.4829 | 119.5301 | 171,265703090588 | 1+43102,2654280614i | 43102.2654 | 1.5708 | 1+545,94623170013i | 545.9471 | 1.569 | 1-13,7273878757751i | 13.7638 | -1.4981 | 2,11544837296812-29,7827853945419i | 29.5012 | -85.9371 | -0,0000166666666666667 | 0,0361853162370847i | 0.036185 | 1.5708 | 1+12,1775333274815i | 12.2185 | 1.4889 | 1+2882,59610337668i | 2882.5963 | 1.5704 | -0,00885572551767717+0,108301484616459i | -19.2784 | 94.6746 | -0,212692475522055-0,144571595706883i | -11.7954 | -145.7952 | 3,20678604410446+0,492854372027868i | 10.2228 | 8.7375 | -11.7954 | -145.7952
[5 empty] | 25 | 1778279.41 | 54,631621870174 | 1+44532,4222211023i | 44532.4222 | 1.5708 | 1+558,662953060825i | 558.6638 | 1.569 | 1-44,4621837849234i | 44.4734 | -1.5483 | -11,6491106406735+6,10874444001089i | 13.1537 | 2.6586 | -1,11845040421936+2,02946047607454i | 7.2995 | 118.8595 | 171,265703090588 | 1+44106,24616396i | 44106.2462 | 1.5708 | 1+558,662953060825i | 558.6638 | 1.569 | 1-14,0471398156004i | 14.0827 | -1.4997 | 2,11544836887027-30,4763348438621i | 29.7001 | -86.0293 | -0,0000166666666666667 | 0,0370281805288716i | 0.037028 | 1.5708 | 1+12,4611845172771i | 12.5012 | 1.4907 | 1+2949,74039216115i | 2949.7406 | 1.5705 | -0,00845970257442773+0,10586802237354i | -19.4771 | 94.5687 | -0,20539320932333-0,135576764431737i | -12.1776 | -146.5718 | 3,20857323510129+0,481779063583368i | 10.2231 | 8.5394 | -12.1776 | -146.5718
[5 empty] | 26 | 1819700.8586 | 54,631621870174 | 1+45569,7155881418i | 45569.7156 | 1.5708 | 1+571,675884914015i | 571.6768 | 1.569 | 1-45,4978410886112i | 45.5088 | -1.5488 | -12,2452448593036+6,25103537709717i | 13.7485 | 2.6696 | -1,07216413692777+1,9992552478016i | 7.1152 | 118.2038 | 171,265703090588 | 1+45133,6126153903i | 45133.6126 | 1.5708 | 1+571,675884914015i | 571.6768 | 1.569 | 1-14,3743397348919i | 14.4091 | -1.5013 | 2,11544836495684-31,1860432493184i | 29.8991 | -86.1194 | -0,0000166666666666667 | 0,037890677652101i | 0.037891 | 1.5708 | 1+12,7514427920471i | 12.7906 | 1.4925 | 1+3018,448672346i | 3018.4488 | 1.5705 | -0,00808128056725765+0,1034878487716i | -19.6758 | 94.4651 | -0,198234165535655-0,127112502643761i | -12.5606 | -147.331 | 3,21028099580728+0,470946365757155i | 10.2233 | 8.3457 | -12.5606 | -147.331
[5 empty] | 27 | 1862087.1367 | 54,631621870174 | 1+46631,1706215725i | 46631.1706 | 1.5708 | 1+584,99192688841i | 584.9928 | 1.5691 | 1-46,5576219498792i | 46.5684 | -1.5493 | -12,8694740181012+6,39664069588261i | 14.3715 | 2.6803 | -1,02760836512813+1,96873369187155i | 6.9301 | 117.5629 | 171,265703090588 | 1+46184,9095056431i | 46184.9095 | 1.5708 | 1+584,99192688841i | 584.9928 | 1.5691 | 1-14,7091611193776i | 14.7431 | -1.5029 | 2,11544836121956-31,9122869077014i | 30.0982 | -86.2074 | -0,0000166666666666667 | 0,038773264914164i | 0.038773 | 1.5708 | 1+13,0484620505707i | 13.0867 | 1.4943 | 1+3088,7573739708i | 3088.7575 | 1.5705 | -0,00771968677202877+0,101159889338879i | -19.8746 | 94.3639 | -0,191224067704343-0,119150755938856i | -12.9445 | -148.0732 | 3,21191281340261+0,460351381229653i | 10.2236 | 8.1564 | -12.9445 | -148.0732
[5 empty] | 28 | 1905460.718 | 54,631621870174 | 1+47717,3501189037i | 47717.3501 | 1.5708 | 1+598,61813932573i | 598.619 | 1.5691 | 1-47,6420882785684i | 47.6526 | -1.5498 | -13,5231221908043+6,54563759823461i | 15.024 | 2.6908 | -0,984735567351597+1,93796282037466i | 6.7444 | 116.9365 | 171,265703090588 | 1+47260,6942462457i | 47260.6943 | 1.5708 | 1+598,61813932573i | 598.619 | 1.5691 | 1-15,0517814957878i | 15.085 | -1.5045 | 2,11544835765047-32,6554508830126i | 30.2973 | -86.2935 | -0,0000166666666666667 | 0,0396764102745093i | 0.039676 | 1.5708 | 1+13,3523997763904i | 13.3898 | 1.496 | 1+3160,70377563985i | 3160.7039 | 1.5705 | -0,00737418155419513+0,0988830850189739i | -20.0735 | 94.2649 | -0,184370123474194-0,111664580510358i | -13.3291 | -148.7986 | 3,21347202574002+0,449989283348237i | 10.2238 | 7.9714 | -13.3291 | -148.7986
[5 empty] | 29 | 1949844.5998 | 54,631621870174 | 1+48828,8299868811i | 48828.83 | 1.5708 | 1+612,56174702416i | 612.5626 | 1.5692 | 1-48,7518150730798i | 48.7621 | -1.5503 | -14,2075758528224+6,69810508428287i | 15.7073 | 2.701 | -0,943497803792296+1,90700494435194i | 6.558 | 116.3241 | 171,265703090588 | 1+48361,5372325063i | 48361.5372 | 1.5708 | 1+612,56174702416i | 612.5626 | 1.5692 | 1-15,4023825259807i | 15.4348 | -1.506 | 2,11544835424202-33,4159292106273i | 30.4964 | -86.3776 | -0,0000166666666666667 | 0,0406005925927614i | 0.040601 | 1.5708 | 1+13,6634171213114i | 13.7 | 1.4977 | 1+3234,32602428756i | 3234.3262 | 1.5705 | -0,00704405702523715+0,0966563924016644i | -20.2724 | 94.1682 | -0,177678165880096-0,104628145528881i | -13.7144 | -149.5077 | 3,21496182740741+0,439855317144018i | 10.2241 | 7.7906 | -13.7144 | -149.5077
[5 empty] | 30 | 1995262.315 | 54,631621870174 | 1+49966,1995468438i | 49966.1996 | 1.5708 | 1+626,83014306908i | 626.8309 | 1.5692 | 1-49,8873907252498i | 49.8974 | -1.5508 | -14,9242868221399+6,85412399430676i | 16.423 | 2.7111 | -0,903846941177714+1,87591790056838i | 6.3709 | 115.7255 | 171,265703090588 | 1+49488,0221459486i | 49488.0222 | 1.5708 | 1+626,83014306908i | 626.8309 | 1.5692 | 1-15,7611501032636i | 15.7928 | -1.5074 | 2,11544835098698-34,1941251062215i | 30.6956 | -86.4599 | -0,0000166666666666667 | 0,0415463018826186i | 0.041546 | 1.5708 | 1+13,9816789908468i | 14.0174 | 1.4994 | 1+3309,66315540474i | 3309.6633 | 1.5705 | -0,00672863574711118+0,0944787839120042i | -20.4713 | 94.0736 | -0,171152785126135-0,0980167280894654i | -14.1004 | -150.2009 | 3,21638527557512+0,429944800160818i | 10.2243 | 7.6138 | -14.1004 | -150.2009
[5 empty] | 31 | 2041737.9447 | 54,631621870174 | 1+51130,0618471869i | 51130.0619 | 1.5708 | 1+641,43089275293i | 641.4317 | 1.5692 | 1-51,0494173323199i | 51.0592 | -1.5512 | -15,6747753388133+7,01377705159746i | 17.1724 | 2.7209 | -0,86573485244286+1,84475527536684i | 6.1832 | 115.1404 | 171,265703090588 | 1+50640,7462637838i | 50640.7463 | 1.5708 | 1+641,43089275293i | 641.4317 | 1.5692 | 1-16,1282744509546i | 16.1592 | -1.5089 | 2,11544834787844-34,9904511795598i | 30.8948 | -86.5402 | -0,0000166666666666667 | 0,0425140395716643i | 0.042514 | 1.5708 | 1+14,3073541316526i | 14.3423 | 1.501 | 1+3386,75511373547i | 3386.7553 | 1.5705 | -0,00642726948360346+0,0923492479607837i | -20.6703 | 93.9812 | -0,164797451153818-0,09180670184262i | -14.4871 | -150.8783 | 3,21774529563041+0,420253123110358i | 10.2245 | 7.441 | -14.4871 | -150.8783
[5 empty] | 32 | 2089296.1309 | 54,631621870174 | 1+52321,0339831082i | 52321.034 | 1.5708 | 1+656,371737586465i | 656.3725 | 1.5693 | 1-52,2385110161789i | 52.2481 | -1.5517 | -16,4606332896068+7,17714890631929i | 17.9573 | 2.7304 | -0,829113593190937+1,81356662442551i | 5.995 | 114.5686 | 171,265703090588 | 1+51820,320775598i | 51820.3208 | 1.5708 | 1+656,371737586465i | 656.3725 | 1.5693 | 1-16,5039502232427i | 16.5342 | -1.5103 | 2,11544834490981-35,8053296532675i | 31.0941 | -86.6188 | -0,0000166666666666667 | 0,0435043187672308i | 0.043504 | 1.5708 | 1+14,6406152209992i | 14.6747 | 1.5026 | 1+3465,64277445653i | 3465.6429 | 1.5705 | -0,00613933799744105+0,0902667890593399i | -20.8694 | 93.8909 | -0,158614627345205-0,0859755203110241i | -14.8744 | -151.5405 | 3,2190446866061+0,410775750367111i | 10.2247 | 7.2721 | -14.8744 | -151.5405
[5 empty] | 33 | 2137962.0895 | 54,631621870174 | 1+53539,7474237977i | 53539.7474 | 1.5708 | 1+671,66059940337i | 671.6613 | 1.5693 | 1-53,4553022500367i | 53.4647 | -1.5521 | -17,2835275845951+7,34432618039199i | 18.7792 | 2.7398 | -0,793935556832597+1,78239768746009i | 5.8061 | 114.0097 | 171,265703090588 | 1+53027,3711074101i | 53027.3711 | 1.5708 | 1+671,66059940337i | 671.6613 | 1.5693 | 1-16,8883766083946i | 16.918 | -1.5117 | 2,1154483420748-36,6391925866964i | 31.2934 | -86.6956 | -0,0000166666666666667 | 0,0445176645284554i | 0.044518 | 1.5708 | 1+14,9816389583274i | 15.015 | 1.5041 | 1+3546,36796484979i | 3546.3681 | 1.5705 | -0,0058642478919817+0,088230427901456i | -21.0685 | 93.8026 | -0,152605875739644-0,0805016957868817i | -15.2623 | -152.1877 | 3,22028612640747+0,401508220315131i | 10.2249 | 7.107 | -15.2623 | -152.1877
[5 empty] | 34 | 2187761.6239 | 54,631621870174 | 1+54786,8483472538i | 54786.8484 | 1.5708 | 1+687,30558456056i | 687.3063 | 1.5693 | 1-54,7004361927122i | 54.7096 | -1.5525 | -18,1452036929056+7,5153975134192i | 19.64 | 2.7489 | -0,760153610196304+1,75129059710184i | 5.6168 | 113.4634 | 171,265703090588 | 1+54262,5372532837i | 54262.5373 | 1.5708 | 1+687,30558456056i | 687.3063 | 1.5693 | 1-17,2817574343684i | 17.3107 | -1.513 | 2,11544833936737-37,4924821050119i | 31.4927 | -86.7706 | -0,0000166666666666667 | 0,0455546141446739i | 0.045555 | 1.5708 | 1+15,3306061589368i | 15.3632 | 1.5057 | 1+3628,97348647975i | 3628.9736 | 1.5705 | -0,00560143149628849+0,0862392014149643i | -21.2676 | 93.7163 | -0,146771954165428-0,0753647746057914i | -15.6508 | -152.8203 | 3,22147217684416+0,392446145558701i | 10.2251 | 6.9457 | -15.6508 | -152.8203
[5 empty] | 35 | 2238721.1386 | 54,631621870174 | 1+56062,9979828929i | 56062.998 | 1.5708 | 1+703,314988236245i | 703.3157 | 1.5694 | 1-55,9745730307027i | 55.9835 | -1.5529 | -19,0474893450908+7,69045360968604i | 20.5414 | 2.7579 | -0,727721211301981+1,72028408135017i | 5.427 | 112.9295 | 171,265703090588 | 1+55526,4741146583i | 55526.4741 | 1.5708 | 1+703,314988236245i | 703.3157 | 1.5694 | 1-17,684301276885i | 17.7126 | -1.5143 | 2,1154483367818-38,3656506336111i | 31.692 | -86.844 | -0,0000166666666666667 | 0,0466157174202985i | 0.046616 | 1.5708 | 1+15,6877018498561i | 15.7195 | 1.5071 | 1+3713,50313788737i | 3713.5033 | 1.5705 | -0,00535034579237794+0,0842921627854675i | -21.4668 | 93.6319 | -0,141112905701503-0,0705453095018508i | -16.0398 | -153.4386 | 3,22260528847103+0,383585213007641i | 10.2252 | 6.788 | -16.0398 | -153.4386
[5 empty] | 36 | 2290867.6528 | 54,631621870174 | 1+57368,8729621448i | 57368.873 | 1.5708 | 1+719,697298828175i | 719.698 | 1.5694 | 1-57,2783883282257i | 57.2871 | -1.5533 | -19,9922984099911+7,869587286252i | 21.4854 | 2.7666 | -0,696592510886552+1,68941365914347i | 5.2366 | 112.4077 | 171,265703090588 | 1+56819,8518475889i | 56819.8519 | 1.5708 | 1+719,697298828175i | 719.698 | 1.5694 | 1-18,0962215700181i | 18.1238 | -1.5156 | 2,11544833431259-39,2591611380059i | 31.8914 | -86.9156 | -0,0000166666666666667 | 0,0477015369663314i | 0.047702 | 1.5708 | 1+16,0531153679477i | 16.0842 | 1.5086 | 1+3800,00173781276i | 3800.0019 | 1.5705 | -0,00511047138342421+0,0823883814544588i | -21.666 | 93.5495 | -0,135628140891092-0,0660248296650592i | -16.4294 | -154.0428 | 3,22368780524448+0,374921183847564i | 10.2254 | 6.6338 | -16.4294 | -154.0428
[5 empty] | 37 | 2344228.8153 | 54,631621870174 | 1+58705,1656772076i | 58705.1657 | 1.5708 | 1+736,46120245426i | 736.4619 | 1.5694 | 1-58,6125733854092i | 58.6211 | -1.5537 | -20,9816349543052+8,0528935221634i | 22.4739 | 2.7751 | -0,666722439168082+1,6587118287174i | 5.0459 | 111.8978 | 171,265703090588 | 1+58143,3562180685i | 58143.3562 | 1.5708 | 1+736,46120245426i | 736.4619 | 1.5694 | 1-18,5177367193593i | 18.5447 | -1.5168 | 2,11544833195452-40,1734873692923i | 32.0908 | -86.9857 | -0,0000166666666666667 | 0,0488126484986682i | 0.048813 | 1.5708 | 1+16,4270404602954i | 16.4574 | 1.51 | 1+3888,51514895849i | 3888.5153 | 1.5705 | -0,00488131150170139+0,0805269430939753i | -21.8652 | 93.4689 | -0,130316513129676-0,0617858090458909i | -16.8194 | -154.6334 | 3,22472196899951+0,366449893404729i | 10.2256 | 6.4831 | -16.8194 | -154.6334
[5 empty] | 38 | 2398832.919 | 54,631621870174 | 1+60072,5846481671i | 60072.5847 | 1.5708 | 1+753,6155875581i | 753.6163 | 1.5695 | 1-59,9778356048305i | 59.9862 | -1.5541 | -22,0175974934864+8,24046950881286i | 23.5091 | 2.7835 | -0,638066779233963+1,62820824852761i | 4.8546 | 111.3994 | 171,265703090588 | 1+59497,6889656329i | 59497.689 | 1.5708 | 1+753,6155875581i | 753.6163 | 1.5695 | 1-18,9490702178204i | 18.9754 | -1.5181 | 2,11544832970259-41,1091141153409i | 32.2902 | -87.0542 | -0,0000166666666666667 | 0,0499496411433509i | 0.04995 | 1.5708 | 1+16,8096753869326i | 16.8394 | 1.5114 | 1+3979,09030230677i | 3979.0904 | 1.5705 | -0,00466239105504486+0,0787069495597628i | -22.0645 | 93.3901 | -0,125176387645631-0,0578116333826132i | -17.2099 | -155.2106 | 3,22570992375285+0,35816725091437i | 10.2257 | 6.3359 | -17.2099 | -155.2106
[5 empty] | 39 | 2454708.9157 | 54,631621870174 | 1+61471,8548986616i | 61471.8549 | 1.5708 | 1+771,169549621745i | 771.1702 | 1.5695 | 1-61,37489886659i | 61.383 | -1.5545 | -23,1023834429743+8,43241470147141i | 24.5932 | 2.7916 | -0,61058222834097+1,59792991060697i | 4.663 | 110.9123 | 171,265703090588 | 1+60883,568175432i | 60883.5682 | 1.5708 | 1+771,169549621745i | 771.1702 | 1.5695 | 1-19,3904507641315i | 19.4162 | -1.5193 | 2,115448327552-42,0665374578367i | 32.4897 | -87.1211 | -0,0000166666666666667 | 0,0511131177489294i | 0.051113 | 1.5708 | 1+17,2012230259624i | 17.2303 | 1.5127 | 1+4071,77522200281i | 4071.7753 | 1.5706 | -0,00445325571062331+0,0769275188248233i | -22.2638 | 93.3131 | -0,120205704483801-0,0540865663643888i | -17.6008 | -155.7746 | 3,22665371983767+0,350069239200958i | 10.2259 | 6.192 | -17.6008 | -155.7746
[5 empty] | 40 | 2511886.4315 | 54,631621870174 | 1+62903,7183403i | 62903.7183 | 1.5708 | 1+789,13239598824i | 789.133 | 1.5695 | 1-62,8045039121218i | 62.8125 | -1.5549 | -24,2382937792079+8,62883087202094i | 25.7284 | 2.7996 | -0,584226448319625+1,56790130630444i | 4.471 | 110.4362 | 171,265703090588 | 1+62301,7286589673i | 62301.7287 | 1.5708 | 1+789,13239598824i | 789.133 | 1.5695 | 1-19,8421123841008i | 19.8673 | -1.5204 | 2,11544832549821-43,0462650353093i | 32.6892 | -87.1865 | -0,0000166666666666667 | 0,0523036952061005i | 0.052304 | 1.5708 | 1+17,6018909811257i | 17.6303 | 1.514 | 1+4166,61905081791i | 4166.6192 | 1.5706 | -0,00425347101482143+0,0751877848950793i | -22.4632 | 93.2378 | -0,115402035891112-0,0505957152867387i | -17.9922 | -156.3259 | 3,22755531787555+0,342151914278224i | 10.226 | 6.0513 | -17.9922 | -156.3259
[5 empty] | 41 | 2570395.7828 | 54,631621870174 | 1+64368,9341660312i | 64368.9342 | 1.5708 | 1+807,513650796485i | 807.5143 | 1.5696 | 1-64,2674087369433i | 64.2752 | -1.5552 | -25,4277379203039+8,82982216291483i | 26.9172 | 2.8074 | -0,558958106184759+1,53814458441977i | 4.2786 | 109.971 | 171,265703090588 | 1+63752,9223436981i | 63752.9224 | 1.5708 | 1+807,513650796485i | 807.5143 | 1.5696 | 1-20,3042945546975i | 20.3289 | -1.5216 | 2,11544832353685-44,0488163122884i | 32.8887 | -87.2505 | -0,0000166666666666667 | 0,0535220047747911i | 0.053522 | 1.5708 | 1+18,0118916918757i | 18.0396 | 1.5153 | 1+4263,67207620544i | 4263.6722 | 1.5706 | -0,00406262154804618+0,0734868977087685i | -22.6625 | 93.1643 | -0,110762638489911-0,0473249965053606i | -18.3839 | -156.8647 | 3,22841659259049+0,334411404876169i | 10.2261 | 5.9138 | -18.3839 | -156.8647
[5 empty] | 42 | 2630267.9919 | 54,631621870174 | 1+65868,2792526808i | 65868.2793 | 1.5708 | 1+826,32306003109i | 826.3237 | 1.5696 | 1-65,7643889925569i | 65.772 | -1.5556 | -26,6732388367575+9,03549514239603i | 28.1621 | 2.815 | -0,534736905967396+1,5086797018022i | 4.0859 | 109.5164 | 171,265703090588 | 1+65237,9186717253i | 65237.9187 | 1.5708 | 1+826,32306003109i | 826.3237 | 1.5696 | 1-20,7772423310262i | 20.8013 | -1.5227 | 2,11544832166377-45,074722854731i | 33.0882 | -87.313 | -0,0000166666666666667 | 0,0547686924188608i | 0.054769 | 1.5708 | 1+18,4314425460163i | 18.4586 | 1.5166 | 1+4362,98575696415i | 4362.9859 | 1.5706 | -0,00388031011328801+0,0718240230210938i | -22.8619 | 93.0924 | -0,106284500609525-0,0442611009490461i | -18.7761 | -157.3912 | 3,22923933647093+0,32684391190198i | 10.2263 | 5.7794 | -18.7761 | -157.3912
The error amplifier is the same regardless of the mode of operation
Note on O18: BMC-BCS: Need to make this log not linear at some point

## Constants
EXCEL Constants / Values / IC Limits
Input from user =
Output =
Constant
Variable Name | Value | STD Units |  | Notes
IC Duty Cycle Limitation:
D_2p2_min | 0.8 |  | Minimum max duty cycle at 2p2MHZ operation
t_off_max | 9.0909e-08 | s | Maximum forced off time
D_2p2_nom | 0.85 |  | Minimum max duty cycle at 2p2MHZ operation
T_off_nom | 6.8182e-08 | s | nominal forced off time
D_2p2_max | 0.9 |  | Minimum max duty cycle at 2p2MHZ operation
T_off_min | 4.5455e-08 | s | Minimum forced off time
D_limit_min | 0.9 |  | Min max duty cycle at low frequency
D_limit_nom | 0.93 |  | Nomminal max duty cycle at low frequency
D_limit_max | 0.96 |  | Maximum max duty cycle at low frequency
| 1 |  | Forced off time limit? [2 True, 1 False]. Note this is calcualting for the minimum duty cycle limit of the datasheet.
Dc_Limit | 0.9 |  | Max duty cycle of LM5155 at Fsw
ton_min | 5e-08 | s | Typical Ton minimum value
t_dead | 2e-08 | s | Dead time losses (Sync Controller)
Slope Compensation
Isl | 3e-05 | A | Internal slope compensation ramp
Rsl_int | 3000 | Ω | Internal Slope compensation resistor
Vsl | 0.045
Vcl | 0.06 | V | Current Limit Value. See datsheet for Parameters
Gcomp | 1 | V/V | Intenal step down of the divider
Acs | 10 | V/V | Current sense Amplifier Gain (1 for this device)
Error Amplifier
Vref | 1 | V | Reference voltage
gm_ea | 0.001 | A/V | Error Amplifier Gain
Kfb_low | 20 | V/V
Kfb_high | 60 | V/V
Rmax_low | 100000 | Ohm
Rmax_high | 35000 | Ohm
Rmin_low | 75000 | Ohm
Rmin_high | 20000 | Ohm
Soft-Start
Iss | 2e-05 | A | Soft-start capacitor charge current
UVLO Thresholds
UV_rise | 1.1 | V | Rising Threshold (See datasheet for more details)
UV_fall | 1.075 | V | Falling threshold (See datasheet for more details)
UV_I_hyst | 1e-05 | A | UVLO current hysteresis
VCC regulator
Vcc | 5 | V | Regulated output voltage of internal LDO. Can change if this is externally biased.
IQ current
IQ | 3.3e-06 | A | Non-switching IQ current
Operation Raange
Vin_op_min | 1.5 | V | Minimum operating voltage
Vin_op_max | 45 |  | Maximum BIAS pin operating voltage
Specific to the LM5123 and LM5152. See datasheet for details

## Plot_Management_Eff
Eff_vs_IOUT

## Plot_Management_Sch
SCH_3 | SCH_1 = SKIP | SCH_2 = DEM | SCH_3 = FPWM

## Lists
Input Voltage
| 11 |  | SKIP
| 11 | 2.5 | DEM
| 22 |  | FPWM