## Design Converter
LM5155/56 DC/DC BOOST Controller Design Tool
ABOUT |  | =Input Box |  |  |  |  | TERMS OF USE
[7 empty] | Rev 1.1.1 | August-2021
Step 1: Design Specifications
|  |  | Minimum Input Supply Voltage , VSUPPLY(min) | 11 | V
|  |  | Typical Input Supply Voltage, VSUPPLY(typ) | 15 | V
|  |  | Maximum Input Supply Voltage , VSUPPLY(max) | 22 | V
|  |  | Target Output Voltage, VLOAD | 53.5 | V
|  |  | Maximum Output Current , ILOAD | 6 | A
|  |  | Free Running Switching Frequency, FSW | 2200 | kHz
|  |  | Free running Oscillator Set Resistor, RT | 9.0905 | kΩ
|  |  | Estimated Efficiency | 90 | %
|  |  | Output Power, POUT | 321 | W
|  |  | Boost Converter Duty Cycle Limit by LM5155 at VSUPPLY(MIN) | 85 | %
|  |  | Ideal Duty Cycle at VSUPPLY(MIN) | 79.4393 | %
|  |  | Operation Mode | CCM
Step 2: Filter Inductor
|  |  | Desired Maximum Inductor Current Ripple Ratio (IRR_MAX) | 60 | %
|  |  | Recommended Inductance (LM_CALC) | 0.37695 | μH
|  |  | User Selection. Inductance, (LM) | 0.36 | μH
|  |  | Max Inductor DCR, RDCR | 2 | mΩ
|  |  | Peak inductor current, ILPK | 37.9409 | A
Step 3: Current Sense Resistor Selection
|  |  | Peak Current Limit Margin | 40 | %
|  |  | Selected Peak Current limit(ILPK_select) | 53.1172 | A
|  |  | Recommended current sense Resistor (RS) | 1.4868 | mΩ
|  |  | Recommended external slope compensation Resistor (RSL) | 882.2989 | Ω
|  |  | Selected current sense Resistor (RS) | 1.5 | mΩ
|  |  | Selected external slope compensation Resistor (RSL) | 887 | Ω
|  |  | Actual inductor peak current limit | 56.2216 | A
|  |  | Recommend Minimum Inductor Saturation Current Rating | 64.6549 | A
Step 4: Output Capacitor Selection
|  |  | Desired Output ripple voltage (ΔvOUT) | 20 | mV
|  |  | Minimum output capacitance | 108.3263 | μF
|  |  | Capacitor RMS current (IRMS_COUT) | 12.1422 | A
|  |  | Selected Output Capacitance (COUT) | 200 | μF
|  |  | Equivalent COUT ESR (RESR) | 0.3 | mΩ
Step 5: Soft-Start Capacitor Selection
|  |  | Suggested minimum soft-start capacitor (CSS_MIN) | 17.8333 | nF
|  |  | Desired soft-start time at minimum input voltage (TSS) | 20 | ms
|  |  | Calculated soft-start capacitor (CSS) | 251.7647 | nF
Step 6: UVLO Resistor Divider Selection
|  |  | Desired voltage On (VUVLO_ON) | 10 | V
|  |  | Desired voltage OFF (VUVLO_OFF) | 9 | V |  |  |  | 11
|  |  | Calculated top UVLO resistor value (RUVT_CALC) | 134 | kΩ
|  |  | Selected top UVLO resistor value (RUVT) | 150 | kΩ
|  |  | Bottom UVLO Resistor (RUVB) | 26.4706 | kΩ
Step 7: Loop Compensation
|  |  | Voltage selected (VIN_VAR) | 15V
Feedback Resistor Selection
|  |  | Select a top feedback resistor(RFBT) | 130 | kΩ
|  |  | Calculated bottom feedback resistor (RFBB_cala) | 2.4762 | kΩ
|  |  | Select a bottom resistor based on calculated value(RFBB) | 2.49 | kΩ
|  |  | Suggested maximum bandwidth | 33.3294 | kHz
|  |  | Selected bandwidth (FCO) | 33 | kHz
Crossover Frequency = 55 kHz
|  | Calculated |  | Selected |  | Phase Margin = 57°
| RCOMP | 54.4454 | kΩ | 72 | kΩ
| CCOMP | 1.2045 | nF | 1 | nF
| CHF | 17.8005 | pF | 13 | pF
Efficiency / Power Loss Analyzer
MOSFET parameters
|  |  | On-State Resistance, RDS(on) |  | mΩ
|  |  | Total Gate Charge, QG | 39.4 | nC
|  |  | Gate-Drain Charge, QGD | 11.1 | nC
|  |  | Gate-Source Charge, QGS | 12.3 | nC
|  |  | Gate Resistance, RG | 1.5 | Ω
|  |  | Transconductance, gFS | 60 | S
|  |  | Gate-Source Threshold Voltage, VTH | 1.7 | V
Diode Parameters
|  |  | Recommended minimum average current rating (ID_AVG) | 6 | A
|  |  | Forward Voltage Drop (VD) | 580 | mV
|  |  | Reverse recovery charge of Schottky Diode (QRR) | 10 | nC
VIN =
15
V
VIN =
15
V
Phase Margin = 57°
Crossover Frequency = 55 kHz
LM5155/56
Note on A3: Welcome to the LM5155 Design Tool This stand-alone tool facilitates and assists the power supply engineer with design of a DC-DC boost converter based on the LM5155 boost controller. As such, the user can expeditiously arrive at an optimized design by virtue of the following: - Select components - Optimize compensation values and pole/zero placement in terms of control loop stability using crossover frquency as a performance metric - Inspect regulator efficiency and component power dissipation - Analyze efficiency based on selected MOSFET, inductor and diode parameters Note: When not using an english Excel version and a #name error is displayed after change a value try pressing Shift+ALT+CTRL+F9 and change the value again. IMPORTANT: You must enable macros if Microsoft Excel asks as the file is being opened. U.S. English notation is used throughout. Make sure to input or select values in all of the yellow shaded cells even if a value already exists in that cell. Do not over write equations in cells, as this may result in calculation errors.
Note on G7: Minimum Input Voltage: Enter the minimum operating input voltage. The LM5155 BIAS pin voltage operating range is 3.5V to 45V. The LM5156 BIAS pin voltage operating range is 3.5V to 60V. If low voltage operation is required the BIAS pin can be supplied with VOUT extending operation to 1.5V The text in the cell is flagged orange if: -The input voltage is above 45V The text in the cell is flagged red if: -The input voltage is above 60V -The input voltage is below 1.5V
Note on G8: Nominal Input Voltage: Enter the nominal operating input voltage. The LM5155 input voltage operating range is 1.5V to 45V. The LM5156 input voltage operating range is 1.5V to 60V. The text in the cell is flagged red if: -The input voltage is above VSUPPLY(max) -The input voltage is below VSUPPLY(min)
Note on G9: Maximum Input Voltage: Enter the maximum operating input voltage. The LM5155 input voltage operating range is 1.5V to 45V. The LM5156 input voltage operating range is 1.5V to 60V. The text in the cell is flagged orange if: -The input voltage is above 45V The text in the cell is flagged red if: -The input voltage is above 60V -The input voltage is below 1.5V
Note on G10: Output Voltage: Enter the desired output voltage.
Note on G12: Operating Frequency (set by RT): This cell defines the free-running switching frequency set by the RT resistor. The text in the cell is flagged red if: -The frequency is below 100 kHz -The frequency is above 2.2 MHz
Note on G14: Estimated Efficiency A good estimate at full load current and Vsupply(min) is around the 90% to 93% range
Note on G16: Maximum duty cycle Limit of the LM5155. See the datasheet for more detail on how the maximum duty cycle changes with switching frequency
Note on G17: Ideal Duty Cycle at Vsupply(MIN): Calculated with 1- (VIN_min/VOUT). The text in the cell is flagged red if: - The duty cycle is above the Limit value (in the cell above) Based on the limits given in the datasheet
Note on G18: Select the Operation mode: Select the operation mode at maximum load: CCM: Continious Contuction Mode DCM: Discontinious Contuction Mode
Note on G21: Ripple Ratio Select the maximum ripple ratio of the inductor current. The maximum ripple ratio occurs when the duty cycle is 33%. Typically a good maximum ripple current is in the 50% to 70% range. In this range there is a good trade off between efficiency and the minimum RHP zero frequency of the plant
Note on G23: Filter Inductance: Enter the filter inductance here. The text in the cell is flagged red if: The selected inductance will not be supported the above set operation mode at maximum load. (Checked only at the 3 given Supply Voltages (Min/Nom/Max).
Note on G24: Inductor DCR: Enter the inductor DC resistance here. This is typically specified in the inductor datasheet at 25°C copper temperature.
Note on G25: Peak Inductor Current Maximum peak inductor current during normal operation. The peak current limit calculations are based on this value
Note on G28: Peak Current Limit Margin Margin above the calculated peak inductor current. Margin must be given to allow for load transients and component tolerances. Value should be higher then 15% to avoid false triggers. The recommended value from the Datasheet is 20%.
Note on G29: Selected Peak Inductor Current Limt Peak inductor current limit based on the margin and the steady state peak inductor current at VIN_MIN and maximum output current
Note on G30: Current Sense Resistor Calculation Calculated current sense resistor based on the desired maximum peak current limit.
Note on G31: Calculated External Slope Compensation Resistor Calculated external slope compensation resistor based on the desired maximum peak current limit.
Note on G35: The saturation current of the inductor must be higher than the peak inductor current limint. Recommended Margin is ~15%
Note on G38: Peak to Peak Voltage Ripple Desired output voltage transient for 50% load to 100% load step.
Note on G45: Suggested min. Softstart Capacitor The suggested min. Softstart Capacitor is set to avoid overshoot of the output voltage. It is based on the Load Current and Output Capacitor.
Note on G57: Changes the input voltage value. Allow for evaluation of the control loop and efficiency at different input voltages. The text in the cell is flagged red if: -The variable input voltage is less than the minimum input voltage -The variable input voltage is greater than the maximum input voltage
Note on G62: Select Bottomresistor RFBB Select the closes value to the calculated bottom feedback resistor based on the used standard resistor series (e.g. E48).
Note on F69: Calculated Loop Comenstation Values: The calculation of this loop compensation values are based on the selected bandwidth (Fco) and the minimum input Voltage Vin.

## Variable_Management (hidden)
EXCEL Variables Names/Calculations
Input from user =
| Output = |  |  | Base Calculations of | Spec conditions | Nominal right now
Constant
Variable Name | Value | STD Units | Notes |  |  |  | Iteration | Flag
Step 1: Operational Specs
VIN_min | 11 | V | Minimum input voltage
VIN_nom | 15 | V | Nominal input voltage |  |  |  |  | 0
VIN_max | 22 | V | Maximum input voltage
Fsw | 2200000 | Hz | Switching frequnecy
RT | 9090.4545 | Ω | Oscillator Set resistor. Based on the datasheet equation
VOUT | 53.5 | V | Target Output Voltage
IOUT | 6 | A | Maximum Output current
ROUT | 8.9167 | Ω | Minimum load resistance
POUT | 321 | W | Total output power
EFF_est | 0.9 |  | Estimated efficiency
CCM/DCM selected
Dc_max_ideal | 0.79439 |  | Maximum duty cycle at the minimum input voltage
Dc_max_IC | 0.85 |  | Maximum IC duty cycle. Based on the forced off time. See Mathcad Calculations |  |  |  |  | 1
Dc_VIN_min | 0.79439 |  | Duty cycle at the mimum input voltage
| 3.6109e-07 | s | On-time of the switch
IL_avg_VIN_min | 29.1818 | A | Average input current at minimum input voltage. 100% Eff assumed |  |  |  |  | V in min | V in nom | V in max
[7 empty] | DC CCM < DCM | TRUE | TRUE | TRUE
Dc_VIN_nom | 0.71963 |  | Duty cycle at the nominal input voltage |  |  |  | CCM only | TRUE
| 3.271e-07 | s | On-time of the switch |  |  |  | DCM only | FALSE
IL_avg_VIN_nom | 21.4 | A | Average input current at nominal input voltage. 100% Eff assumed |  |  |  | CCM/DCM | FALSE
[7 empty] | ModeCheck | TRUE |  |  |  | min10% | min | max | max10%
Dc_VIN_max | 0.58879 |  | Duty cycle at the maximum input voltage |  |  |  |  | L dcm/ccm | 6.8055e-08 | 1.1464e-07 | 2.0176e-07 | 6.125e-08 | 6.8055e-08 | 2.0176e-07 | 2.2194e-07
| 2.6763e-07 | s | On-time of the switch
IL_avg_VIN_max | 14.5909 | A | Average input current at maximum input voltage. 100% Eff assumed
Valid Lm
ConductionMode | CCM |  | Possible Mode due to Load and L Selection |  |  |  |  | 6.8055e-08 | 8.4068e-08 | 1.0088e-07 | TRUE
Sel_Cond_Mode | CCM |  | Selected Mode for Calculation |  |  |  |  | CCM
CCM
Dc_CCM_max_ideal | 0.79439 |  | Maximum duty cycle at the minimum input voltage
Dc_CCM_VIN_min | 0.79439 |  | Duty cycle at the mimum input voltage (CCM)
| 3.6109e-07 | s | On-time of the switch
IL_avg_CCM_VIN_min | 29.1818 | A | Average input current at minimum input voltage. 100% Eff assumed
Dc_CCM_VIN_nom | 0.71963 |  | Duty cycle at the nominal input voltage (CCM)
| 3.271e-07 | s | On-time of the switch
IL_avg_CCM_VIN_nom | 21.4 | A | Average input current at nominal input voltage. 100% Eff assumed
Dc_CCM_VIN_max | 0.58879 |  | Duty cycle at the maximum input voltage (CCM)
| 2.6763e-07 | s | On-time of the switch
IL_avg_CCM_VIN_max | 14.5909 | A | Average input current at maximum input voltage. 100% Eff assumed
DCM
Dc_DCM_max_ideal | 1.8271 |  | Maximum duty cycle at the minimum input voltage
Dc_DCM_VIN_min | 1.8271 |  | Duty cycle at the mimum input voltage (DCM)
| 8.3049e-07 | s | On-time of the switch
IL_avg_DCM_VIN_min | 29.1818 | A | Average input current at minimum input voltage. 100% Eff assumed
Dc_DCM_VIN_nom | 1.2752 |  | Duty cycle at the nominal input voltage (DCM)
| 5.7966e-07 | s | On-time of the switch
IL_avg_DCM_VIN_nom | 21.4 | A | Average input current at nominal input voltage. 100% Eff assumed
Dc_DCM_VIN_max | 0.78648 |  | Duty cycle at the maximum input voltage (DCM)
| 3.5749e-07 | s | On-time of the switch
IL_avg_VIN_max | 14.5909 | A | Average input current at maximum input voltage. 100% Eff assumed
Step 2: Filter Inductor
ILrip | 0.6 |  | Selected indutor ripple ratio. Will be changed later to a standard value just to keep things simple
Strategy 1
Lcalc_VIN_min | 2.2685e-07 | H | Inductor at Minimum input voltage
Lcalc_VIN_nom | 3.8213e-07 | H | Inductor at Nominal input voltage
Lcalc_VIN_max | 6.7255e-07 | H | Inductor at Maximum input voltage
Lopt | 4.2718e-07 | H | Optimal inductor. Based off the average
Strategy 2
Dc_rip_max | 0.33 | % | Peak ripple ratio: Boost this happens at 33%
VIN_33 | 22 | V | Input voltage at maximum ripple duty cycle. If maximum input voltage Dc is >.33 this value will be used
IIN_33 | 14.5909 | A | Input current at maximum ripple duty cycle
Lopt_2 | 3.7695e-07 | H | This value used to make the selection
Lm | 3.6e-07 | H | Selected filter inductor
Rdcr | 0.002 | Ω | Filter inductor DCR
Ltol | 0.2 |  | Assumed inductor tolerance. Constant to help simplify the user experience
Strategy DCM
L_DCM | 6.8055e-08
CCM
ILrip_VINmin | 11.0332 | A | Inductor ripple current at VIN min.
ILp_VINmin | 37.9409 | A | Peak inductor current at VIN min. Including estimated efficiency
ILrip_VINnom | 13.6293 | A | Inductor ripple current at VIN nom.
ILp_VINnom | 30.5924 | A | Peak inductor current at VIN nom. Including estimated efficiency
ILrip_VINmax | 16.3551 | A | Inductor ripple current at VIN max.
ILp_VINmax | 24.3897 | A | Peak inductor current at VIN max. Including estimated efficiency
DCM
ILrip_VINmin | 11.0332 | A | Inductor ripple current at VIN min.
ILp_VINmin | 11.0332 | A | Peak inductor current at VIN min. Including estimated efficiency
ILrip_VINnom | 13.6293 | A | Inductor ripple current at VIN nom.
ILp_VINnom | 13.6293 | A | Peak inductor current at VIN nom. Including estimated efficiency
ILrip_VINmax | 16.3551 | A | Inductor ripple current at VIN max.
ILp_VINmax | 16.3551 | A | Peak inductor current at VIN max. Including estimated efficiency
Selected | .
ILrip_VINmin | 11.0332 | A | Inductor ripple current at VIN min.
ILp_VINmin | 37.9409 | A | Peak inductor current at VIN min. Including estimated efficiency
ILrip_VINnom | 13.6293 | A | Inductor ripple current at VIN nom.
ILp_VINnom | 30.5924 | A | Peak inductor current at VIN nom. Including estimated efficiency
ILrip_VINmax | 16.3551 | A | Inductor ripple current at VIN max.
ILp_VINmax | 24.3897 | A | Peak inductor current at VIN max. Including estimated efficiency
Step 3: Current Sense Resistor
Ipk_margin | 0.4 |  | Peak current limit margin. 20% is a typical value
Ipk_selected | 53.1172 | A | Selected peak current limit based on margin selection
Rcs_sl_ratio | 0.6 |  | ratio of down slope to slope compensation. This can be updated to give more margin |  |  |  | 0.031672
[7 empty] | 3e-05 | 2200000 | 3.6e-07 | 1333
Rcs_max | 0.001242 | Ω | Maximum Rcs based on internal slope compensation. Assuming slope ratio of 1/2
Rcs_wo_sl | 0.0018826 | Ω | Current sense resistor without slope compensation
Rcs_ext_sl_ratio | 0.833 |  | External Slope compensation ratio. Constant
Rcs_w_sl | 0.0014868 | Ω | Calculated current sense resistor with slope compensation included
R_sl_ext | 882.2989 | Ω | Calculated external slope compensation resistor
Flag_ext_sl | 1 |  | External Compensation? (0-no, 1-yes)
R_cs_calc | 0.0014868 | Ω | Current Sense Resistor calculated
R_sl_calc | 882.2989 | Ω | External slope compensation resistor |  |  |  |  | 882.2989
R_cs | 0.0015 | Ω | Selected current sense Resistor
R_sl | 887 | Ω | Selected external slope compensation
sl_vin_min | 0.82741 | V/V | Check to make sure that slope compensation is high enough at the minimum input voltage |  |  |  |  | 0
IL_pk | 52.5741 | A | Peak current limit at the minimum input voltage |  |  |  |  | 1
IL_pk_max | 56.2216 | A | Peak inductor current limit for saturation rating. VIN max due to the possibility of external slope comp
sat_mar | 0.15 |  | Margin for saturation current of the inductor
IL_sat | 64.6549 | A | Recommended Saturation current rating of the selected inductor
COMP voltage Limit checks
Will add this later. Can be left off for APL
Step 4: Output Capacitor Selection
Vout_rip_sel | 0.02 | V | Desired output ripple
Cout_min | 0.00010833 | F | Calculate minimum capacitance based simply on the capacitive ripple
IRMS_COUT | 12.1422 | A | RMS current of the output capacitor at VIN min IOUT max. RMS current rating should be larger than this.
Cout | 0.0002 | F | Selected Output Capacitance
Resr | 0.0003 | Ω | Selected output capacitance ESR
Icrms_min | 9.0496 |  | Minimum required RMS current rating for the output capacitor bank
Step 5: Soft-start Capacitor selection
Iss | 1e-05 | A | Soft-Start Charge current
Css_min | 1.7833e-08 | F | Suggested minimum SS capacitor to minize the over shoot.
tss | 0.02 | s | Desired Soft-Start Capacitor
Css_calc | 2.5176e-07 | F | Calcualted Soft-start capacitor
Step 6: UVLO Resistor Selection
Vuvlo_on | 10 | V | Desired turn on voltage
Vuvlo_off | 9 | V | Desired turn off voltage
UV_rise | 1.5 | V | Falling UV threshold
UV_fall | 1.45 | V | Rising UV threshold
UV_I_hyst | 5e-06 | A | UVLO circuit current hysteresis
Ruvlo_top_calc | 134000 | Ω | Calcualted top UVLO resistor
Ruvlo_top_calc | 150000 | Ω | Selected top UVLO resistor
Ruvlo_bottom_calc | 26470.5882 | Ω | Calcualted Bottom UBLO Resistor
Vuvlo_on_act | 10 |  | Actual turn on voltage
Vuvlo_off_act | 8.9167 |  | Actual turn off voltage
Step 5: Loop Compensation
VIN_var | 15V | V | Variable input voltage to model the loop. Currently not used. Will be updated in next rev
Feedback resistor selection
RFBT | 130000 | Ω | Selected by user. Feedback resistor should be >100uA to help reject noise
RFBB_CALC | 2476.1905 | Ω | Estimated bottom feedback resistor
RFBB | 2490 | Ω | Selected botton feedback resistor
Ifb | 0.0004038 | A | Current Drawn from the feedback resistors (Typically higher than 100uA to help w/ noise)
Crossover Frequency Selection |  |  | This is based on the minimum input voltage. T
ADC_VINmin | 88.6111
wp_lf_VINmin | 1121.4953 | rad | Low frequency pole based on the minimum input voltage
fp_lf_VINmin | 178.4915 | Hz | Plant low frequency pole. IN Hz!!!
wz_esr_VINmin | 16666666.6667 | raf | ESR zero based on the minimum input voltage
fz_esr_VINmin | 2652582.3849 | Hz | Plant capacitor ESR zero (In Hz)
wz_RHP_VINmin | 1047075.1125 |  | RHP_zero location based on the minimum input voltage
fz_rhp_VINmin | 166647.1799 | Hz | Plant RHP Zero, (IN Hz)
| 220000 | Hz | 1/10 the swictching frequency
| 0 |  | Select the lower crossover frequency
Se_VINmin | 146520 | V/V | Slope compensation
Sn_VINmin | 45833.3333 | V/V | Down slope at the selected input voltage
wsl_VINmin | 13823007.6758 | Rad
Q_VINmin | 0.87714
Fcross_est | 33329.436 | Hz | Conservative. Set Fcross to be 1/5th the RHP zero frequency or 1/10th SW: whichever is lower
fcross | 33000 | Hz | Desired Crossover frequency
Gplant_fc_dB | -6.2201 | dB | Plant gain at crossover frequency (dB)
Gplant_fc | 0.48864 | V/V | Gain of the plant at the desired crossover frequency
Gea_mid_calc | 2.0465 | V/V | Error Amplifier Mid-band gain to set cross over frequency correctly
Fz_ea_1 | 3300 | Hz | Set the fz_ea 1/10th the cross over frequency (Common approach)
Fz_ea_2 | 2426.9776 | Hz | Set the fz_ea geometerically inbetween crossover and the wp_lf
fz_ea_est | 2426.9776 | Hz
fp_ea_est | 166647.1799 | Hz | This should be set at or near the lowest RHP zero Frequency
Set between 1/2 fsw and the RHPz in the application note. This is aggressive
Rcomp_Calc | 54445.39 | Ω | Calculate on based on the desired Mid-band gain needed to set the crossover frequency
RCOMP | 72000 | Ω | Type II compensation Resistort
CCOMP_calc | 1.2045e-09 | F
CCOMP | 1e-09 | F | Type II compensation Capacitor
CHF_Calc | 1.7801e-11 | F
CHF | 1.3e-11 | F | Type II high frequency capacitor
Step 7: Component Selection
Diode Parameters
Id_AVG |  |  | Suggested average current rating of diode.
Vd_rect | 0.58 | V | Rect Diode forward voltage drop
Qrr | 1e-08 | C | Shottky Reverse recovery charge
MOSFET Parameters
RDS_on | 0 | Ω | On-State Resistance, RDS(on)
Qg_tot | 3.94e-08 | F | Total Gate Charge, QG
Qgd | 1.11e-08 | F | Gate-Drain Charge, QGD
Qgs | 1.23e-08 | F | Gate-Source Charge, QGS
Rgate | 1.5 | Ω | Gate Resistance, RG
Rgate_int | 1.5 |  | Internal Gate resistance of the MOSFET driver. |  |  | Need to double check this value
gfs | 60 | S | Transconductance, gFS
Vth | 1.7 | V | Gate-Source Threshold Voltage, VTH
VCC | 6.75 | V | VCC voltage. Can be changed with external bias.
Vsp | 2.1864 | V | Gate voltage when MOSFET begins conducting current
tr_sw | 1.134e-08 | s | Rise time of the switch node
tf_sw | 2.3669e-08 | s | Fall time of the switch node
Need to explain the placement of the Zero a little bit better. The pole location should also be based on the location of the zero
Loop compensation is calculated for the minimum input voltage. This ensure stability over the input voltage range
If Lm is
lower then each of them -> CCM
Higher lower then each of them -> DCM
else CCM and DCM
Check if DC for DCM would be less the DC for CCM -> in this case it would run in DCM mode
Check if at the 3 points CCM or DCM would be used
Note on K21: Forced off time limit? [2 True, 1 False]
Note on K141: Slope Compensation flag. If this flag is tripped there is not enough slope compensation. Double check the calculated values
Note on K142: Tripped if the current sense resistor results in a lower current limit

## Eff_vs_IOUT (hidden)
EXCEL Variables Names/Calculations
[6 empty] | Operation Variables |  |  |  | Duty Cycle |  |  | Inductor | [5 empty] | MOSFET |  |  |  |  | Diode |  |  |  |  | Other Losses |  |  | Total Losses
[6 empty] | VOUT | IOUT | VIN | IIN | DCM/CCM | DC | DC_off | dIL | ILPEAK | ILRMS | PLac (W) | PL_DCR (W) | PL_tot (W) | ISWAVG (A) | ISWRMS | PQ_COND (W) | PQ_SW (W) | PQ_tot (W) | IDAVG (A) | IDRMS | PD_COND (W) | PD_SW (W) | PD_tot (W) | PRCS (W) | PG_drv (W) | PIQ (W) | PTOTAL (W) | POUT (W) | Eff
[5 empty] | 0 | 53.5 | 0 | 15 | 0 | 1 | 0 | 0 | 0 | 0 | 0 | 0 | 0 | 0 | 0 | 0 | 0 | 0 | 0 | 0 | 0 | 0 | 1.1898 | 1.1898 | 0 | 0.58509 | 0.00675 | 1.7816 | 0 | 0
| 2200000 |  |  |  | 1 | 53.5 | 0.04 | 15 | 0.15852 | 1 | 0.10412 | 0.002142 | 1.972 | 1.972 | 0.37115 | 0 | 0.0002755 | 0.0002755 | 0.016505 | 0.36739 | 0 | 0.32659 | 0.32659 | 0.00033954 | 0.052694 | 0.0232 | 1.1898 | 1.213 | 0.00020246 | 0.58509 | 0.00675 | 2.1319 | 2.14 | 50.0951
|  | VIN_VAR | 15 | V | 2 | 53.5 | 0.08 | 15 | 0.31704 | 1 | 0.14725 | 0.0030292 | 2.7889 | 2.7889 | 0.62419 | 0 | 0.00077924 | 0.00077924 | 0.046684 | 0.61787 | 0 | 0.65319 | 0.65319 | 0.00096036 | 0.08862 | 0.0464 | 1.1898 | 1.2362 | 0.00057265 | 0.58509 | 0.00675 | 2.4825 | 4.28 | 63.2898
[5 empty] | 3 | 53.5 | 0.12 | 15 | 0.47556 | 1 | 0.18035 | 0.00371 | 3.4157 | 3.4157 | 0.84603 | 0 | 0.0014315 | 0.0014315 | 0.085765 | 0.83746 | 0 | 0.97978 | 0.97978 | 0.0017643 | 0.12012 | 0.0696 | 1.1898 | 1.2594 | 0.001052 | 0.58509 | 0.00675 | 2.8335 | 6.42 | 69.3794
|  | Steps | 150 |  | 4 | 53.5 | 0.16 | 15 | 0.63407 | 1 | 0.20825 | 0.0042839 | 3.9441 | 3.9441 | 1.0498 | 0 | 0.002204 | 0.002204 | 0.13204 | 1.0391 | 0 | 1.3064 | 1.3064 | 0.0027163 | 0.14904 | 0.0928 | 1.1898 | 1.2826 | 0.0016197 | 0.58509 | 0.00675 | 3.1846 | 8.56 | 72.8846
|  | Step size | 0.04 |  | 5 | 53.5 | 0.2 | 15 | 0.79259 | 1 | 0.23283 | 0.0047896 | 4.4096 | 4.4096 | 1.241 | 0 | 0.0030802 | 0.0030802 | 0.18454 | 1.2284 | 0 | 1.633 | 1.633 | 0.0037962 | 0.17619 | 0.116 | 1.1898 | 1.3058 | 0.0022636 | 0.58509 | 0.00675 | 3.5359 | 10.7 | 75.162
[5 empty] | 6 | 53.5 | 0.24 | 15 | 0.95111 | 1 | 0.25505 | 0.0052467 | 4.8305 | 4.8305 | 1.4229 | 0 | 0.004049 | 0.004049 | 0.24258 | 1.4084 | 0 | 1.9596 | 1.9596 | 0.0049902 | 0.20201 | 0.1392 | 1.1898 | 1.329 | 0.0029756 | 0.58509 | 0.00675 | 3.8874 | 12.84 | 76.7604
[5 empty] | 7 | 53.5 | 0.28 | 15 | 1.1096 | 1 | 0.27548 | 0.0056671 | 5.2175 | 5.2175 | 1.5972 | 0 | 0.0051024 | 0.0051024 | 0.30568 | 1.5811 | 0 | 2.2862 | 2.2862 | 0.0062884 | 0.22677 | 0.1624 | 1.1898 | 1.3522 | 0.0037496 | 0.58509 | 0.00675 | 4.239 | 14.98 | 77.9437
|  |  | 0.6471 |  | 8 | 53.5 | 0.32 | 15 | 1.2681 | 1 | 0.2945 | 0.0060584 | 5.5777 | 5.5777 | 1.7655 | 0 | 0.0062339 | 0.0062339 | 0.37348 | 1.7476 | 0 | 2.6127 | 2.6127 | 0.0076829 | 0.25065 | 0.1856 | 1.1898 | 1.3754 | 0.0045812 | 0.58509 | 0.00675 | 4.5908 | 17.12 | 78.8549
[5 empty] | 9 | 53.5 | 0.36 | 15 | 1.4267 | 1 | 0.31237 | 0.0064259 | 5.9161 | 5.9161 | 1.9285 | 0 | 0.0074385 | 0.0074385 | 0.44565 | 1.909 | 0 | 2.9393 | 2.9393 | 0.0091676 | 0.2738 | 0.2088 | 1.1898 | 1.3986 | 0.0054665 | 0.58509 | 0.00675 | 4.9426 | 19.26 | 79.5781
[5 empty] | 10 | 53.5 | 0.4 | 15 | 1.5852 | 1 | 0.32927 | 0.0067735 | 6.2361 | 6.2361 | 2.0871 | 0 | 0.0087121 | 0.0087121 | 0.52195 | 2.066 | 0 | 3.2659 | 3.2659 | 0.010737 | 0.29632 | 0.232 | 1.1898 | 1.4218 | 0.0064024 | 0.58509 | 0.00675 | 5.2946 | 21.4 | 80.1659
[5 empty] | 11 | 53.5 | 0.44 | 15 | 1.7437 | 1 | 0.34534 | 0.0071041 | 6.5405 | 6.5405 | 2.2418 | 0 | 0.010051 | 0.010051 | 0.60217 | 2.2191 | 0 | 3.5925 | 3.5925 | 0.012387 | 0.31827 | 0.2552 | 1.1898 | 1.445 | 0.0073864 | 0.58509 | 0.00675 | 5.6468 | 23.54 | 80.653
[5 empty] | 12 | 53.5 | 0.48 | 15 | 1.9022 | 1 | 0.36069 | 0.00742 | 6.8313 | 6.8313 | 2.3929 | 0 | 0.011452 | 0.011452 | 0.68612 | 2.3687 | 0 | 3.9191 | 3.9191 | 0.014114 | 0.33974 | 0.2784 | 1.1898 | 1.4682 | 0.0084162 | 0.58509 | 0.00675 | 5.999 | 25.68 | 81.0632
[5 empty] | 13 | 53.5 | 0.52 | 15 | 2.0607 | 1 | 0.37542 | 0.0077229 | 7.1102 | 7.1102 | 2.541 | 0 | 0.012913 | 0.012913 | 0.77365 | 2.5153 | 0 | 4.2457 | 4.2457 | 0.015915 | 0.36076 | 0.3016 | 1.1898 | 1.4914 | 0.0094898 | 0.58509 | 0.00675 | 6.3513 | 27.82 | 81.4133
[5 empty] | 14 | 53.5 | 0.56 | 15 | 2.2193 | 1 | 0.38959 | 0.0080145 | 7.3786 | 7.3786 | 2.6862 | 0 | 0.014432 | 0.014432 | 0.86461 | 2.659 | 0 | 4.5723 | 4.5723 | 0.017786 | 0.38138 | 0.3248 | 1.1898 | 1.5146 | 0.010606 | 0.58509 | 0.00675 | 6.7037 | 29.96 | 81.7156
[5 empty] | 15 | 53.5 | 0.6 | 15 | 2.3778 | 1 | 0.40327 | 0.0082958 | 7.6376 | 7.6376 | 2.8289 | 0 | 0.016005 | 0.016005 | 0.95888 | 2.8002 | 0 | 4.8989 | 4.8989 | 0.019726 | 0.40163 | 0.348 | 1.1898 | 1.5378 | 0.011762 | 0.58509 | 0.00675 | 7.0563 | 32.1 | 81.9792
[5 empty] | 16 | 53.5 | 0.64 | 15 | 2.5363 | 1 | 0.41649 | 0.0085678 | 7.8881 | 7.8881 | 2.9692 | 0 | 0.017632 | 0.017632 | 1.0563 | 2.9391 | 0 | 5.2255 | 5.2255 | 0.021731 | 0.42155 | 0.3712 | 1.1898 | 1.561 | 0.012958 | 0.58509 | 0.00675 | 7.4089 | 34.24 | 82.2111
[5 empty] | 17 | 53.5 | 0.68 | 15 | 2.6948 | 1 | 0.42931 | 0.0088315 | 8.1309 | 8.1309 | 3.1073 | 0 | 0.019311 | 0.019311 | 1.1569 | 3.0758 | 0 | 5.5521 | 5.5521 | 0.023799 | 0.44116 | 0.3944 | 1.1898 | 1.5842 | 0.014191 | 0.58509 | 0.00675 | 7.7616 | 36.38 | 82.4166
[5 empty] | 18 | 53.5 | 0.72 | 15 | 2.8533 | 1 | 0.44176 | 0.0090876 | 8.3666 | 8.3666 | 3.2434 | 0 | 0.021039 | 0.021039 | 1.2605 | 3.2106 | 0 | 5.8787 | 5.8787 | 0.02593 | 0.46048 | 0.4176 | 1.1898 | 1.6074 | 0.015461 | 0.58509 | 0.00675 | 8.1144 | 38.52 | 82.6
[5 empty] | 19 | 53.5 | 0.76 | 15 | 3.0119 | 1 | 0.45386 | 0.0093366 | 8.5959 | 8.5959 | 3.3776 | 0 | 0.022817 | 0.022817 | 1.367 | 3.3434 | 0 | 6.2053 | 6.2053 | 0.02812 | 0.47954 | 0.4408 | 1.1898 | 1.6306 | 0.016768 | 0.58509 | 0.00675 | 8.4673 | 40.66 | 82.7646
[5 empty] | 20 | 53.5 | 0.8 | 15 | 3.1704 | 1 | 0.46565 | 0.0095791 | 8.8192 | 8.8192 | 3.5101 | 0 | 0.024642 | 0.024642 | 1.4763 | 3.4745 | 0 | 6.5319 | 6.5319 | 0.030369 | 0.49835 | 0.464 | 1.1898 | 1.6538 | 0.018109 | 0.58509 | 0.00675 | 8.8202 | 42.8 | 82.9133
[5 empty] | 21 | 53.5 | 0.84 | 15 | 3.3289 | 1 | 0.47715 | 0.0098157 | 9.037 | 9.037 | 3.6409 | 0 | 0.026513 | 0.026513 | 1.5884 | 3.604 | 0 | 6.8585 | 6.8585 | 0.032675 | 0.51692 | 0.4872 | 1.1898 | 1.677 | 0.019484 | 0.58509 | 0.00675 | 9.1733 | 44.94 | 83.048
[5 empty] | 22 | 53.5 | 0.88 | 15 | 3.4874 | 1 | 0.48838 | 0.010047 | 9.2496 | 9.2496 | 3.7702 | 0 | 0.028429 | 0.028429 | 1.7032 | 3.732 | 0 | 7.1851 | 7.1851 | 0.035037 | 0.53527 | 0.5104 | 1.1898 | 1.7002 | 0.020892 | 0.58509 | 0.00675 | 9.5264 | 47.08 | 83.1708
[5 empty] | 23 | 53.5 | 0.92 | 15 | 3.6459 | 1 | 0.49936 | 0.010272 | 9.4575 | 9.4575 | 3.898 | 0 | 0.030389 | 0.030389 | 1.8206 | 3.8585 | 0 | 7.5116 | 7.5116 | 0.037453 | 0.55342 | 0.5336 | 1.1898 | 1.7234 | 0.022332 | 0.58509 | 0.00675 | 9.8796 | 49.22 | 83.2832
[5 empty] | 24 | 53.5 | 0.96 | 15 | 3.8044 | 1 | 0.5101 | 0.010493 | 9.6609 | 9.6609 | 4.0244 | 0 | 0.032392 | 0.032392 | 1.9406 | 3.9837 | 0 | 7.8382 | 7.8382 | 0.039922 | 0.57137 | 0.5568 | 1.1898 | 1.7466 | 0.023805 | 0.58509 | 0.00675 | 10.2328 | 51.36 | 83.3863
[5 empty] | 25 | 53.5 | 1 | 15 | 3.963 | 1 | 0.52062 | 0.01071 | 9.8601 | 9.8601 | 4.1496 | 0 | 0.034438 | 0.034438 | 2.0632 | 4.1075 | 0 | 8.1648 | 8.1648 | 0.042443 | 0.58913 | 0.58 | 1.1898 | 1.7698 | 0.025308 | 0.58509 | 0.00675 | 10.5862 | 53.5 | 83.4813
[5 empty] | 26 | 53.5 | 1.04 | 15 | 4.1215 | 1 | 0.53093 | 0.010922 | 10.0554 | 10.0554 | 4.2734 | 0 | 0.036525 | 0.036525 | 2.1882 | 4.2301 | 0 | 8.4914 | 8.4914 | 0.045014 | 0.60672 | 0.6032 | 1.1898 | 1.793 | 0.026841 | 0.58509 | 0.00675 | 10.9396 | 55.64 | 83.5692
[5 empty] | 27 | 53.5 | 1.08 | 15 | 4.28 | 1 | 0.54104 | 0.01113 | 10.247 | 10.247 | 4.3961 | 0 | 0.038652 | 0.038652 | 2.3156 | 4.3516 | 0 | 8.818 | 8.818 | 0.047636 | 0.62414 | 0.6264 | 1.1898 | 1.8162 | 0.028405 | 0.58509 | 0.00675 | 11.2931 | 57.78 | 83.6505
[5 empty] | 28 | 53.5 | 1.12 | 15 | 4.4385 | 1 | 0.55097 | 0.011334 | 10.435 | 10.435 | 4.5177 | 0 | 0.040819 | 0.040819 | 2.4455 | 4.4719 | 0 | 9.1446 | 9.1446 | 0.050307 | 0.6414 | 0.6496 | 1.1898 | 1.8394 | 0.029997 | 0.58509 | 0.00675 | 11.6466 | 59.92 | 83.7262
[5 empty] | 29 | 53.5 | 1.16 | 15 | 4.597 | 1 | 0.56072 | 0.011535 | 10.6197 | 10.6197 | 4.6382 | 0 | 0.043025 | 0.043025 | 2.5776 | 4.5912 | 0 | 9.4712 | 9.4712 | 0.053026 | 0.6585 | 0.6728 | 1.1898 | 1.8626 | 0.031618 | 0.58509 | 0.00675 | 12.0002 | 62.06 | 83.7966
[5 empty] | 30 | 53.5 | 1.2 | 15 | 4.7556 | 1 | 0.57031 | 0.011732 | 10.8012 | 10.8012 | 4.7576 | 0 | 0.04527 | 0.04527 | 2.7121 | 4.7094 | 0 | 9.7978 | 9.7978 | 0.055792 | 0.67546 | 0.696 | 1.1898 | 1.8858 | 0.033268 | 0.58509 | 0.00675 | 12.3539 | 64.2 | 83.8624
[5 empty] | 31 | 53.5 | 1.24 | 15 | 4.9141 | 1 | 0.57973 | 0.011926 | 10.9798 | 10.9798 | 4.8761 | 0 | 0.047552 | 0.047552 | 2.8488 | 4.8267 | 0 | 10.1244 | 10.1244 | 0.058605 | 0.69228 | 0.7192 | 1.1898 | 1.909 | 0.034945 | 0.58509 | 0.00675 | 12.7077 | 66.34 | 83.924
[5 empty] | 32 | 53.5 | 1.28 | 15 | 5.0726 | 1 | 0.58901 | 0.012117 | 11.1555 | 11.1555 | 4.9936 | 0 | 0.049871 | 0.049871 | 2.9878 | 4.943 | 0 | 10.451 | 10.451 | 0.061463 | 0.70896 | 0.7424 | 1.1898 | 1.9322 | 0.036649 | 0.58509 | 0.00675 | 13.0615 | 68.48 | 83.9818
[5 empty] | 33 | 53.5 | 1.32 | 15 | 5.2311 | 1 | 0.59814 | 0.012305 | 11.3284 | 11.3284 | 5.1101 | 0 | 0.052227 | 0.052227 | 3.1289 | 5.0584 | 0 | 10.7776 | 10.7776 | 0.064367 | 0.72551 | 0.7656 | 1.1898 | 1.9554 | 0.038381 | 0.58509 | 0.00675 | 13.4154 | 70.62 | 84.036
[5 empty] | 34 | 53.5 | 1.36 | 15 | 5.3896 | 1 | 0.60714 | 0.01249 | 11.4988 | 11.4988 | 5.2258 | 0 | 0.054619 | 0.054619 | 3.2722 | 5.1729 | 0 | 11.1042 | 11.1042 | 0.067315 | 0.74194 | 0.7888 | 1.1898 | 1.9786 | 0.040138 | 0.58509 | 0.00675 | 13.7693 | 72.76 | 84.0871
[5 empty] | 35 | 53.5 | 1.4 | 15 | 5.5481 | 1 | 0.616 | 0.012672 | 11.6667 | 11.6667 | 5.3407 | 0 | 0.057046 | 0.057046 | 3.4177 | 5.2866 | 0 | 11.4308 | 11.4308 | 0.070306 | 0.75824 | 0.812 | 1.1898 | 2.0018 | 0.041922 | 0.58509 | 0.00675 | 14.1233 | 74.9 | 84.1352
[5 empty] | 36 | 53.5 | 1.44 | 15 | 5.7067 | 1 | 0.62474 | 0.012852 | 11.8322 | 11.8322 | 5.4547 | 0 | 0.059508 | 0.059508 | 3.5652 | 5.3995 | 0 | 11.7574 | 11.7574 | 0.073341 | 0.77443 | 0.8352 | 1.1898 | 2.025 | 0.043732 | 0.58509 | 0.00675 | 14.4774 | 77.04 | 84.1807
[5 empty] | 37 | 53.5 | 1.48 | 15 | 5.8652 | 1 | 0.63336 | 0.013029 | 11.9954 | 11.9954 | 5.568 | 0 | 0.062005 | 0.062005 | 3.7147 | 5.5116 | 0 | 12.0839 | 12.0839 | 0.076418 | 0.79051 | 0.8584 | 1.1898 | 2.0482 | 0.045566 | 0.58509 | 0.00675 | 14.8315 | 79.18 | 84.2237
[5 empty] | 38 | 53.5 | 1.52 | 15 | 6.0237 | 1 | 0.64186 | 0.013204 | 12.1564 | 12.1564 | 5.6805 | 0 | 0.064536 | 0.064536 | 3.8664 | 5.6229 | 0 | 12.4105 | 12.4105 | 0.079537 | 0.80648 | 0.8816 | 1.1898 | 2.0714 | 0.047426 | 0.58509 | 0.00675 | 15.1857 | 81.32 | 84.2644
[5 empty] | 39 | 53.5 | 1.56 | 15 | 6.1822 | 1 | 0.65025 | 0.013377 | 12.3153 | 12.3153 | 5.7922 | 0 | 0.0671 | 0.0671 | 4.02 | 5.7336 | 0 | 12.7371 | 12.7371 | 0.082697 | 0.82235 | 0.9048 | 1.1898 | 2.0946 | 0.04931 | 0.58509 | 0.00675 | 15.5399 | 83.46 | 84.3031
[5 empty] | 40 | 53.5 | 1.6 | 15 | 6.3407 | 1 | 0.65853 | 0.013547 | 12.4722 | 12.4722 | 5.9033 | 0 | 0.069697 | 0.069697 | 4.1756 | 5.8435 | 0 | 13.0637 | 13.0637 | 0.085898 | 0.83811 | 0.928 | 1.1898 | 2.1178 | 0.051219 | 0.58509 | 0.00675 | 15.8942 | 85.6 | 84.3398
[5 empty] | 41 | 53.5 | 1.64 | 15 | 6.4993 | 1 | 0.66671 | 0.013715 | 12.6271 | 12.6271 | 6.0136 | 0 | 0.072327 | 0.072327 | 4.3331 | 5.9527 | 0 | 13.3903 | 13.3903 | 0.089139 | 0.85378 | 0.9512 | 1.1898 | 2.141 | 0.053152 | 0.58509 | 0.00675 | 16.2486 | 87.74 | 84.3746
[5 empty] | 42 | 53.5 | 1.68 | 15 | 6.6578 | 1 | 0.67479 | 0.013881 | 12.7802 | 12.7802 | 6.1233 | 0 | 0.074989 | 0.074989 | 4.4926 | 6.0613 | 0 | 13.7169 | 13.7169 | 0.09242 | 0.86935 | 0.9744 | 1.1898 | 2.1642 | 0.055108 | 0.58509 | 0.00675 | 16.603 | 89.88 | 84.4078
[5 empty] | 43 | 53.5 | 1.72 | 15 | 6.8163 | 1 | 0.68278 | 0.014046 | 12.9314 | 12.9314 | 6.2323 | 0 | 0.077683 | 0.077683 | 4.654 | 6.1692 | 0 | 14.0435 | 14.0435 | 0.09574 | 0.88483 | 0.9976 | 1.1898 | 2.1874 | 0.057088 | 0.58509 | 0.00675 | 16.9575 | 92.02 | 84.4395
[5 empty] | 44 | 53.5 | 1.76 | 15 | 6.9748 | 1 | 0.69067 | 0.014208 | 13.0809 | 13.0809 | 6.3407 | 0 | 0.080409 | 0.080409 | 4.8173 | 6.2765 | 0 | 14.3701 | 14.3701 | 0.099099 | 0.90022 | 1.0208 | 1.1898 | 2.2106 | 0.059091 | 0.58509 | 0.00675 | 17.312 | 94.16 | 84.4696
[5 empty] | 45 | 53.5 | 1.8 | 15 | 7.1333 | 1 | 0.69848 | 0.014369 | 13.2288 | 13.2288 | 6.4485 | 0 | 0.083165 | 0.083165 | 4.9825 | 6.3831 | 0 | 14.6967 | 14.6967 | 0.1025 | 0.91552 | 1.044 | 1.1898 | 2.2338 | 0.061117 | 0.58509 | 0.00675 | 17.6666 | 96.3 | 84.4985
[5 empty] | 46 | 53.5 | 1.84 | 15 | 7.2919 | 1 | 0.7062 | 0.014527 | 13.3749 | 13.3749 | 6.5556 | 0 | 0.085953 | 0.085953 | 5.1495 | 6.4892 | 0 | 15.0233 | 15.0233 | 0.10593 | 0.93074 | 1.0672 | 1.1898 | 2.257 | 0.063165 | 0.58509 | 0.00675 | 18.0212 | 98.44 | 84.526
[5 empty] | 47 | 53.5 | 1.88 | 15 | 7.4504 | 1 | 0.71383 | 0.014685 | 13.5195 | 13.5195 | 6.6622 | 0 | 0.088771 | 0.088771 | 5.3183 | 6.5948 | 0 | 15.3499 | 15.3499 | 0.10941 | 0.94587 | 1.0904 | 1.1898 | 2.2802 | 0.065236 | 0.58509 | 0.00675 | 18.3759 | 100.58 | 84.5524
[5 empty] | 48 | 53.5 | 1.92 | 15 | 7.6089 | 2 | 0.71963 | 0.28037 | 13.6293 | 14.4235 | 8.5659 | 0 | 0.14675 | 0.14675 | 5.4756 | 7.2665 | 0 | 15.6765 | 15.6765 | 2.1333 | 4.5357 | 1.1136 | 1.1898 | 2.3034 | 0.079204 | 0.58509 | 0.00675 | 18.7976 | 102.72 | 84.5309
[5 empty] | 49 | 53.5 | 1.96 | 15 | 7.7674 | 2 | 0.71963 | 0.28037 | 13.6293 | 14.582 | 8.707 | 0 | 0.15162 | 0.15162 | 5.5896 | 7.3862 | 0 | 16.0031 | 16.0031 | 2.1778 | 4.6104 | 1.1368 | 1.1898 | 2.3266 | 0.081835 | 0.58509 | 0.00675 | 19.1549 | 104.86 | 84.5543
[5 empty] | 50 | 53.5 | 2 | 15 | 7.9259 | 2 | 0.71963 | 0.28037 | 13.6293 | 14.7406 | 8.8487 | 0 | 0.1566 | 0.1566 | 5.7037 | 7.5064 | 0 | 16.3297 | 16.3297 | 2.2222 | 4.6854 | 1.16 | 1.1898 | 2.3498 | 0.08452 | 0.58509 | 0.00675 | 19.5124 | 107 | 84.5767
[5 empty] | 51 | 53.5 | 2.04 | 15 | 8.0844 | 2 | 0.71963 | 0.28037 | 13.6293 | 14.8991 | 8.991 | 0 | 0.16168 | 0.16168 | 5.8178 | 7.6271 | 0 | 16.6563 | 16.6563 | 2.2667 | 4.7608 | 1.1832 | 1.1898 | 2.373 | 0.08726 | 0.58509 | 0.00675 | 19.87 | 109.14 | 84.5981
[5 empty] | 52 | 53.5 | 2.08 | 15 | 8.243 | 2 | 0.71963 | 0.28037 | 13.6293 | 15.0576 | 9.1338 | 0 | 0.16685 | 0.16685 | 5.9319 | 7.7483 | 0 | 16.9828 | 16.9828 | 2.3111 | 4.8364 | 1.2064 | 1.1898 | 2.3962 | 0.090054 | 0.58509 | 0.00675 | 20.2278 | 111.28 | 84.6186
[5 empty] | 53 | 53.5 | 2.12 | 15 | 8.4015 | 2 | 0.71963 | 0.28037 | 13.6293 | 15.2161 | 9.2771 | 0 | 0.17213 | 0.17213 | 6.0459 | 7.8698 | 0 | 17.3094 | 17.3094 | 2.3556 | 4.9123 | 1.2296 | 1.1898 | 2.4194 | 0.092902 | 0.58509 | 0.00675 | 20.5857 | 113.42 | 84.6382
[5 empty] | 54 | 53.5 | 2.16 | 15 | 8.56 | 2 | 0.71963 | 0.28037 | 13.6293 | 15.3746 | 9.4209 | 0 | 0.17751 | 0.17751 | 6.16 | 7.9918 | 0 | 17.636 | 17.636 | 2.4 | 4.9884 | 1.2528 | 1.1898 | 2.4426 | 0.095804 | 0.58509 | 0.00675 | 20.9437 | 115.56 | 84.657
[5 empty] | 55 | 53.5 | 2.2 | 15 | 8.7185 | 2 | 0.71963 | 0.28037 | 13.6293 | 15.5332 | 9.5652 | 0 | 0.18298 | 0.18298 | 6.2741 | 8.1142 | 0 | 17.9626 | 17.9626 | 2.4444 | 5.0648 | 1.276 | 1.1898 | 2.4658 | 0.09876 | 0.58509 | 0.00675 | 21.302 | 117.7 | 84.6751
[5 empty] | 56 | 53.5 | 2.24 | 15 | 8.877 | 2 | 0.71963 | 0.28037 | 13.6293 | 15.6917 | 9.7099 | 0 | 0.18856 | 0.18856 | 6.3881 | 8.237 | 0 | 18.2892 | 18.2892 | 2.4889 | 5.1414 | 1.2992 | 1.1898 | 2.489 | 0.10177 | 0.58509 | 0.00675 | 21.6604 | 119.84 | 84.6924
[5 empty] | 57 | 53.5 | 2.28 | 15 | 9.0356 | 2 | 0.71963 | 0.28037 | 13.6293 | 15.8502 | 9.855 | 0 | 0.19424 | 0.19424 | 6.5022 | 8.3601 | 0 | 18.6158 | 18.6158 | 2.5333 | 5.2183 | 1.3224 | 1.1898 | 2.5122 | 0.10484 | 0.58509 | 0.00675 | 22.0189 | 121.98 | 84.709
[5 empty] | 58 | 53.5 | 2.32 | 15 | 9.1941 | 2 | 0.71963 | 0.28037 | 13.6293 | 16.0087 | 10.0005 | 0 | 0.20002 | 0.20002 | 6.6163 | 8.4835 | 0 | 18.9424 | 18.9424 | 2.5778 | 5.2953 | 1.3456 | 1.1898 | 2.5354 | 0.10796 | 0.58509 | 0.00675 | 22.3776 | 124.12 | 84.7249
[5 empty] | 59 | 53.5 | 2.36 | 15 | 9.3526 | 2 | 0.71963 | 0.28037 | 13.6293 | 16.1672 | 10.1465 | 0 | 0.2059 | 0.2059 | 6.7304 | 8.6073 | 0 | 19.269 | 19.269 | 2.6222 | 5.3726 | 1.3688 | 1.1898 | 2.5586 | 0.11113 | 0.58509 | 0.00675 | 22.7364 | 126.26 | 84.7403
[5 empty] | 60 | 53.5 | 2.4 | 15 | 9.5111 | 2 | 0.71963 | 0.28037 | 13.6293 | 16.3258 | 10.2928 | 0 | 0.21188 | 0.21188 | 6.8444 | 8.7314 | 0 | 19.5956 | 19.5956 | 2.6667 | 5.4501 | 1.392 | 1.1898 | 2.5818 | 0.11436 | 0.58509 | 0.00675 | 23.0954 | 128.4 | 84.755
[5 empty] | 61 | 53.5 | 2.44 | 15 | 9.6696 | 2 | 0.71963 | 0.28037 | 13.6293 | 16.4843 | 10.4394 | 0 | 0.21796 | 0.21796 | 6.9585 | 8.8558 | 0 | 19.9222 | 19.9222 | 2.7111 | 5.5277 | 1.4152 | 1.1898 | 2.605 | 0.11764 | 0.58509 | 0.00675 | 23.4546 | 130.54 | 84.7692
[5 empty] | 62 | 53.5 | 2.48 | 15 | 9.8281 | 2 | 0.71963 | 0.28037 | 13.6293 | 16.6428 | 10.5864 | 0 | 0.22414 | 0.22414 | 7.0726 | 8.9805 | 0 | 20.2488 | 20.2488 | 2.7556 | 5.6055 | 1.4384 | 1.1898 | 2.6282 | 0.12098 | 0.58509 | 0.00675 | 23.8139 | 132.68 | 84.7829
[5 empty] | 63 | 53.5 | 2.52 | 15 | 9.9867 | 2 | 0.71963 | 0.28037 | 13.6293 | 16.8013 | 10.7337 | 0 | 0.23043 | 0.23043 | 7.1867 | 9.1055 | 0 | 20.5754 | 20.5754 | 2.8 | 5.6836 | 1.4616 | 1.1898 | 2.6514 | 0.12437 | 0.58509 | 0.00675 | 24.1734 | 134.82 | 84.796
[5 empty] | 64 | 53.5 | 2.56 | 15 | 10.1452 | 2 | 0.71963 | 0.28037 | 13.6293 | 16.9598 | 10.8814 | 0 | 0.23681 | 0.23681 | 7.3007 | 9.2308 | 0 | 20.902 | 20.902 | 2.8444 | 5.7617 | 1.4848 | 1.1898 | 2.6746 | 0.12781 | 0.58509 | 0.00675 | 24.533 | 136.96 | 84.8086
[5 empty] | 65 | 53.5 | 2.6 | 15 | 10.3037 | 2 | 0.71963 | 0.28037 | 13.6293 | 17.1183 | 11.0293 | 0 | 0.24329 | 0.24329 | 7.4148 | 9.3563 | 0 | 21.2286 | 21.2286 | 2.8889 | 5.8401 | 1.508 | 1.1898 | 2.6978 | 0.13131 | 0.58509 | 0.00675 | 24.8928 | 139.1 | 84.8208
[5 empty] | 66 | 53.5 | 2.64 | 15 | 10.4622 | 2 | 0.71963 | 0.28037 | 13.6293 | 17.2769 | 11.1776 | 0 | 0.24988 | 0.24988 | 7.5289 | 9.482 | 0 | 21.5552 | 21.5552 | 2.9333 | 5.9186 | 1.5312 | 1.1898 | 2.721 | 0.13486 | 0.58509 | 0.00675 | 25.2527 | 141.24 | 84.8326
[5 empty] | 67 | 53.5 | 2.68 | 15 | 10.6207 | 2 | 0.71963 | 0.28037 | 13.6293 | 17.4354 | 11.3261 | 0 | 0.25656 | 0.25656 | 7.643 | 9.608 | 0 | 21.8817 | 21.8817 | 2.9778 | 5.9972 | 1.5544 | 1.1898 | 2.7442 | 0.13847 | 0.58509 | 0.00675 | 25.6128 | 143.38 | 84.8439
[5 empty] | 68 | 53.5 | 2.72 | 15 | 10.7793 | 2 | 0.71963 | 0.28037 | 13.6293 | 17.5939 | 11.4749 | 0 | 0.26334 | 0.26334 | 7.757 | 9.7342 | 0 | 22.2083 | 22.2083 | 3.0222 | 6.076 | 1.5776 | 1.1898 | 2.7674 | 0.14213 | 0.58509 | 0.00675 | 25.973 | 145.52 | 84.8548
[5 empty] | 69 | 53.5 | 2.76 | 15 | 10.9378 | 2 | 0.71963 | 0.28037 | 13.6293 | 17.7524 | 11.6239 | 0 | 0.27023 | 0.27023 | 7.8711 | 9.8606 | 0 | 22.5349 | 22.5349 | 3.0667 | 6.1549 | 1.6008 | 1.1898 | 2.7906 | 0.14585 | 0.58509 | 0.00675 | 26.3334 | 147.66 | 84.8653
[5 empty] | 70 | 53.5 | 2.8 | 15 | 11.0963 | 2 | 0.71963 | 0.28037 | 13.6293 | 17.9109 | 11.7732 | 0 | 0.27722 | 0.27722 | 7.9852 | 9.9873 | 0 | 22.8615 | 22.8615 | 3.1111 | 6.2339 | 1.624 | 1.1898 | 2.8138 | 0.14962 | 0.58509 | 0.00675 | 26.694 | 149.8 | 84.8754
[5 empty] | 71 | 53.5 | 2.84 | 15 | 11.2548 | 2 | 0.71963 | 0.28037 | 13.6293 | 18.0695 | 11.9227 | 0 | 0.2843 | 0.2843 | 8.0993 | 10.1141 | 0 | 23.1881 | 23.1881 | 3.1556 | 6.3131 | 1.6472 | 1.1898 | 2.837 | 0.15344 | 0.58509 | 0.00675 | 27.0547 | 151.94 | 84.8852
[5 empty] | 72 | 53.5 | 2.88 | 15 | 11.4133 | 2 | 0.71963 | 0.28037 | 13.6293 | 18.228 | 12.0724 | 0 | 0.29149 | 0.29149 | 8.2133 | 10.2412 | 0 | 23.5147 | 23.5147 | 3.2 | 6.3924 | 1.6704 | 1.1898 | 2.8602 | 0.15732 | 0.58509 | 0.00675 | 27.4155 | 154.08 | 84.8947
[5 empty] | 73 | 53.5 | 2.92 | 15 | 11.5719 | 2 | 0.71963 | 0.28037 | 13.6293 | 18.3865 | 12.2224 | 0 | 0.29878 | 0.29878 | 8.3274 | 10.3684 | 0 | 23.8413 | 23.8413 | 3.2444 | 6.4718 | 1.6936 | 1.1898 | 2.8834 | 0.16125 | 0.58509 | 0.00675 | 27.7765 | 156.22 | 84.9038
[5 empty] | 74 | 53.5 | 2.96 | 15 | 11.7304 | 2 | 0.71963 | 0.28037 | 13.6293 | 18.545 | 12.3726 | 0 | 0.30616 | 0.30616 | 8.4415 | 10.4958 | 0 | 24.1679 | 24.1679 | 3.2889 | 6.5513 | 1.7168 | 1.1898 | 2.9066 | 0.16524 | 0.58509 | 0.00675 | 28.1377 | 158.36 | 84.9126
[5 empty] | 75 | 53.5 | 3 | 15 | 11.8889 | 2 | 0.71963 | 0.28037 | 13.6293 | 18.7035 | 12.523 | 0 | 0.31365 | 0.31365 | 8.5556 | 10.6234 | 0 | 24.4945 | 24.4945 | 3.3333 | 6.631 | 1.74 | 1.1898 | 2.9298 | 0.16928 | 0.58509 | 0.00675 | 28.499 | 160.5 | 84.9211
[5 empty] | 76 | 53.5 | 3.04 | 15 | 12.0474 | 2 | 0.71963 | 0.28037 | 13.6293 | 18.862 | 12.6736 | 0 | 0.32124 | 0.32124 | 8.6696 | 10.7511 | 0 | 24.8211 | 24.8211 | 3.3778 | 6.7107 | 1.7632 | 1.1898 | 2.953 | 0.17338 | 0.58509 | 0.00675 | 28.8605 | 162.64 | 84.9293
[5 empty] | 77 | 53.5 | 3.08 | 15 | 12.2059 | 2 | 0.71963 | 0.28037 | 13.6293 | 19.0206 | 12.8244 | 0 | 0.32893 | 0.32893 | 8.7837 | 10.879 | 0 | 25.1477 | 25.1477 | 3.4222 | 6.7905 | 1.7864 | 1.1898 | 2.9762 | 0.17753 | 0.58509 | 0.00675 | 29.2221 | 164.78 | 84.9372
[5 empty] | 78 | 53.5 | 3.12 | 15 | 12.3644 | 2 | 0.71963 | 0.28037 | 13.6293 | 19.1791 | 12.9753 | 0 | 0.33672 | 0.33672 | 8.8978 | 11.0071 | 0 | 25.4743 | 25.4743 | 3.4667 | 6.8705 | 1.8096 | 1.1898 | 2.9994 | 0.18173 | 0.58509 | 0.00675 | 29.5839 | 166.92 | 84.9449
[5 empty] | 79 | 53.5 | 3.16 | 15 | 12.523 | 2 | 0.71963 | 0.28037 | 13.6293 | 19.3376 | 13.1265 | 0 | 0.34461 | 0.34461 | 9.0119 | 11.1353 | 0 | 25.8009 | 25.8009 | 3.5111 | 6.9505 | 1.8328 | 1.1898 | 3.0226 | 0.18599 | 0.58509 | 0.00675 | 29.9459 | 169.06 | 84.9523
[5 empty] | 80 | 53.5 | 3.2 | 15 | 12.6815 | 2 | 0.71963 | 0.28037 | 13.6293 | 19.4961 | 13.2778 | 0 | 0.3526 | 0.3526 | 9.1259 | 11.2637 | 0 | 26.1275 | 26.1275 | 3.5556 | 7.0306 | 1.856 | 1.1898 | 3.0458 | 0.1903 | 0.58509 | 0.00675 | 30.308 | 171.2 | 84.9594
[5 empty] | 81 | 53.5 | 3.24 | 15 | 12.84 | 2 | 0.71963 | 0.28037 | 13.6293 | 19.6546 | 13.4293 | 0 | 0.36069 | 0.36069 | 9.24 | 11.3922 | 0 | 26.4541 | 26.4541 | 3.6 | 7.1108 | 1.8792 | 1.1898 | 3.069 | 0.19467 | 0.58509 | 0.00675 | 30.6702 | 173.34 | 84.9663
[5 empty] | 82 | 53.5 | 3.28 | 15 | 12.9985 | 2 | 0.71963 | 0.28037 | 13.6293 | 19.8132 | 13.5809 | 0 | 0.36888 | 0.36888 | 9.3541 | 11.5208 | 0 | 26.7806 | 26.7806 | 3.6444 | 7.1911 | 1.9024 | 1.1898 | 3.0922 | 0.19909 | 0.58509 | 0.00675 | 31.0326 | 175.48 | 84.973
[5 empty] | 83 | 53.5 | 3.32 | 15 | 13.157 | 2 | 0.71963 | 0.28037 | 13.6293 | 19.9717 | 13.7327 | 0 | 0.37717 | 0.37717 | 9.4681 | 11.6496 | 0 | 27.1072 | 27.1072 | 3.6889 | 7.2715 | 1.9256 | 1.1898 | 3.1154 | 0.20357 | 0.58509 | 0.00675 | 31.3952 | 177.62 | 84.9795
[5 empty] | 84 | 53.5 | 3.36 | 15 | 13.3156 | 2 | 0.71963 | 0.28037 | 13.6293 | 20.1302 | 13.8847 | 0 | 0.38557 | 0.38557 | 9.5822 | 11.7785 | 0 | 27.4338 | 27.4338 | 3.7333 | 7.352 | 1.9488 | 1.1898 | 3.1386 | 0.2081 | 0.58509 | 0.00675 | 31.7579 | 179.76 | 84.9857
[5 empty] | 85 | 53.5 | 3.4 | 15 | 13.4741 | 2 | 0.71963 | 0.28037 | 13.6293 | 20.2887 | 14.0368 | 0 | 0.39406 | 0.39406 | 9.6963 | 11.9075 | 0 | 27.7604 | 27.7604 | 3.7778 | 7.4325 | 1.972 | 1.1898 | 3.1618 | 0.21268 | 0.58509 | 0.00675 | 32.1208 | 181.9 | 84.9918
[5 empty] | 86 | 53.5 | 3.44 | 15 | 13.6326 | 2 | 0.71963 | 0.28037 | 13.6293 | 20.4472 | 14.189 | 0 | 0.40265 | 0.40265 | 9.8104 | 12.0366 | 0 | 28.087 | 28.087 | 3.8222 | 7.5131 | 1.9952 | 1.1898 | 3.185 | 0.21732 | 0.58509 | 0.00675 | 32.4838 | 184.04 | 84.9976
[5 empty] | 87 | 53.5 | 3.48 | 15 | 13.7911 | 2 | 0.71963 | 0.28037 | 13.6293 | 20.6058 | 14.3414 | 0 | 0.41135 | 0.41135 | 9.9244 | 12.1659 | 0 | 28.4136 | 28.4136 | 3.8667 | 7.5938 | 2.0184 | 1.1898 | 3.2082 | 0.22201 | 0.58509 | 0.00675 | 32.847 | 186.18 | 85.0032
[5 empty] | 88 | 53.5 | 3.52 | 15 | 13.9496 | 2 | 0.71963 | 0.28037 | 13.6293 | 20.7643 | 14.4939 | 0 | 0.42014 | 0.42014 | 10.0385 | 12.2953 | 0 | 28.7402 | 28.7402 | 3.9111 | 7.6745 | 2.0416 | 1.1898 | 3.2314 | 0.22676 | 0.58509 | 0.00675 | 33.2103 | 188.32 | 85.0087
[5 empty] | 89 | 53.5 | 3.56 | 15 | 14.1081 | 2 | 0.71963 | 0.28037 | 13.6293 | 20.9228 | 14.6465 | 0 | 0.42904 | 0.42904 | 10.1526 | 12.4247 | 0 | 29.0668 | 29.0668 | 3.9556 | 7.7554 | 2.0648 | 1.1898 | 3.2546 | 0.23156 | 0.58509 | 0.00675 | 33.5738 | 190.46 | 85.014
[5 empty] | 90 | 53.5 | 3.6 | 15 | 14.2667 | 2 | 0.71963 | 0.28037 | 13.6293 | 21.0813 | 14.7992 | 0 | 0.43804 | 0.43804 | 10.2667 | 12.5543 | 0 | 29.3934 | 29.3934 | 4 | 7.8362 | 2.088 | 1.1898 | 3.2778 | 0.23642 | 0.58509 | 0.00675 | 33.9374 | 192.6 | 85.0191
[5 empty] | 91 | 53.5 | 3.64 | 15 | 14.4252 | 2 | 0.71963 | 0.28037 | 13.6293 | 21.2398 | 14.9521 | 0 | 0.44713 | 0.44713 | 10.3807 | 12.684 | 0 | 29.72 | 29.72 | 4.0444 | 7.9172 | 2.1112 | 1.1898 | 3.301 | 0.24133 | 0.58509 | 0.00675 | 34.3012 | 194.74 | 85.024
[5 empty] | 92 | 53.5 | 3.68 | 15 | 14.5837 | 2 | 0.71963 | 0.28037 | 13.6293 | 21.3983 | 15.1051 | 0 | 0.45633 | 0.45633 | 10.4948 | 12.8138 | 0 | 30.0466 | 30.0466 | 4.0889 | 7.9982 | 2.1344 | 1.1898 | 3.3242 | 0.24629 | 0.58509 | 0.00675 | 34.6652 | 196.88 | 85.0288
[5 empty] | 93 | 53.5 | 3.72 | 15 | 14.7422 | 2 | 0.71963 | 0.28037 | 13.6293 | 21.5569 | 15.2582 | 0 | 0.46563 | 0.46563 | 10.6089 | 12.9437 | 0 | 30.3732 | 30.3732 | 4.1333 | 8.0793 | 2.1576 | 1.1898 | 3.3474 | 0.25131 | 0.58509 | 0.00675 | 35.0293 | 199.02 | 85.0334
[5 empty] | 94 | 53.5 | 3.76 | 15 | 14.9007 | 2 | 0.71963 | 0.28037 | 13.6293 | 21.7154 | 15.4114 | 0 | 0.47502 | 0.47502 | 10.723 | 13.0736 | 0 | 30.6998 | 30.6998 | 4.1778 | 8.1604 | 2.1808 | 1.1898 | 3.3706 | 0.25638 | 0.58509 | 0.00675 | 35.3936 | 201.16 | 85.0378
[5 empty] | 95 | 53.5 | 3.8 | 15 | 15.0593 | 2 | 0.71963 | 0.28037 | 13.6293 | 21.8739 | 15.5647 | 0 | 0.48452 | 0.48452 | 10.837 | 13.2037 | 0 | 31.0264 | 31.0264 | 4.2222 | 8.2416 | 2.204 | 1.1898 | 3.3938 | 0.26151 | 0.58509 | 0.00675 | 35.758 | 203.3 | 85.0421
[5 empty] | 96 | 53.5 | 3.84 | 15 | 15.2178 | 2 | 0.71963 | 0.28037 | 13.6293 | 22.0324 | 15.7182 | 0 | 0.49412 | 0.49412 | 10.9511 | 13.3338 | 0 | 31.3529 | 31.3529 | 4.2667 | 8.3228 | 2.2272 | 1.1898 | 3.417 | 0.26669 | 0.58509 | 0.00675 | 36.1226 | 205.44 | 85.0463
[5 empty] | 97 | 53.5 | 3.88 | 15 | 15.3763 | 2 | 0.71963 | 0.28037 | 13.6293 | 22.1909 | 15.8717 | 0 | 0.50382 | 0.50382 | 11.0652 | 13.4641 | 0 | 31.6795 | 31.6795 | 4.3111 | 8.4041 | 2.2504 | 1.1898 | 3.4402 | 0.27192 | 0.58509 | 0.00675 | 36.4873 | 207.58 | 85.0503
[5 empty] | 98 | 53.5 | 3.92 | 15 | 15.5348 | 2 | 0.71963 | 0.28037 | 13.6293 | 22.3495 | 16.0253 | 0 | 0.51362 | 0.51362 | 11.1793 | 13.5944 | 0 | 32.0061 | 32.0061 | 4.3556 | 8.4855 | 2.2736 | 1.1898 | 3.4634 | 0.27721 | 0.58509 | 0.00675 | 36.8522 | 209.72 | 85.0542
[5 empty] | 99 | 53.5 | 3.96 | 15 | 15.6933 | 2 | 0.71963 | 0.28037 | 13.6293 | 22.508 | 16.179 | 0 | 0.52352 | 0.52352 | 11.2933 | 13.7248 | 0 | 32.3327 | 32.3327 | 4.4 | 8.5668 | 2.2968 | 1.1898 | 3.4866 | 0.28255 | 0.58509 | 0.00675 | 37.2172 | 211.86 | 85.058
[5 empty] | 100 | 53.5 | 4 | 15 | 15.8519 | 2 | 0.71963 | 0.28037 | 13.6293 | 22.6665 | 16.3328 | 0 | 0.53352 | 0.53352 | 11.4074 | 13.8553 | 0 | 32.6593 | 32.6593 | 4.4444 | 8.6483 | 2.32 | 1.1898 | 3.5098 | 0.28795 | 0.58509 | 0.00675 | 37.5824 | 214 | 85.0616
[5 empty] | 101 | 53.5 | 4.04 | 15 | 16.0104 | 2 | 0.71963 | 0.28037 | 13.6293 | 22.825 | 16.4867 | 0 | 0.54362 | 0.54362 | 11.5215 | 13.9858 | 0 | 32.9859 | 32.9859 | 4.4889 | 8.7298 | 2.3432 | 1.1898 | 3.533 | 0.2934 | 0.58509 | 0.00675 | 37.9477 | 216.14 | 85.0651
[5 empty] | 102 | 53.5 | 4.08 | 15 | 16.1689 | 2 | 0.71963 | 0.28037 | 13.6293 | 22.9835 | 16.6407 | 0 | 0.55383 | 0.55383 | 11.6356 | 14.1164 | 0 | 33.3125 | 33.3125 | 4.5333 | 8.8113 | 2.3664 | 1.1898 | 3.5562 | 0.29891 | 0.58509 | 0.00675 | 38.3132 | 218.28 | 85.0685
[5 empty] | 103 | 53.5 | 4.12 | 15 | 16.3274 | 2 | 0.71963 | 0.28037 | 13.6293 | 23.142 | 16.7948 | 0 | 0.56413 | 0.56413 | 11.7496 | 14.2471 | 0 | 33.6391 | 33.6391 | 4.5778 | 8.8929 | 2.3896 | 1.1898 | 3.5794 | 0.30447 | 0.58509 | 0.00675 | 38.6789 | 220.42 | 85.0718
[5 empty] | 104 | 53.5 | 4.16 | 15 | 16.4859 | 2 | 0.71963 | 0.28037 | 13.6293 | 23.3006 | 16.9489 | 0 | 0.57453 | 0.57453 | 11.8637 | 14.3779 | 0 | 33.9657 | 33.9657 | 4.6222 | 8.9745 | 2.4128 | 1.1898 | 3.6026 | 0.31009 | 0.58509 | 0.00675 | 39.0447 | 222.56 | 85.0749
[5 empty] | 105 | 53.5 | 4.2 | 15 | 16.6444 | 2 | 0.71963 | 0.28037 | 13.6293 | 23.4591 | 17.1031 | 0 | 0.58503 | 0.58503 | 11.9778 | 14.5087 | 0 | 34.2923 | 34.2923 | 4.6667 | 9.0562 | 2.436 | 1.1898 | 3.6258 | 0.31575 | 0.58509 | 0.00675 | 39.4107 | 224.7 | 85.078
[5 empty] | 106 | 53.5 | 4.24 | 15 | 16.803 | 2 | 0.71963 | 0.28037 | 13.6293 | 23.6176 | 17.2574 | 0 | 0.59564 | 0.59564 | 12.0919 | 14.6396 | 0 | 34.6189 | 34.6189 | 4.7111 | 9.1379 | 2.4592 | 1.1898 | 3.649 | 0.32148 | 0.58509 | 0.00675 | 39.7768 | 226.84 | 85.0809
[5 empty] | 107 | 53.5 | 4.28 | 15 | 16.9615 | 2 | 0.71963 | 0.28037 | 13.6293 | 23.7761 | 17.4118 | 0 | 0.60634 | 0.60634 | 12.2059 | 14.7706 | 0 | 34.9455 | 34.9455 | 4.7556 | 9.2196 | 2.4824 | 1.1898 | 3.6722 | 0.32726 | 0.58509 | 0.00675 | 40.1431 | 228.98 | 85.0837
[5 empty] | 108 | 53.5 | 4.32 | 15 | 17.12 | 2 | 0.71963 | 0.28037 | 13.6293 | 23.9346 | 17.5663 | 0 | 0.61715 | 0.61715 | 12.32 | 14.9016 | 0 | 35.2721 | 35.2721 | 4.8 | 9.3014 | 2.5056 | 1.1898 | 3.6954 | 0.33309 | 0.58509 | 0.00675 | 40.5095 | 231.12 | 85.0865
[5 empty] | 109 | 53.5 | 4.36 | 15 | 17.2785 | 2 | 0.71963 | 0.28037 | 13.6293 | 24.0932 | 17.7208 | 0 | 0.62805 | 0.62805 | 12.4341 | 15.0327 | 0 | 35.5987 | 35.5987 | 4.8444 | 9.3832 | 2.5288 | 1.1898 | 3.7186 | 0.33897 | 0.58509 | 0.00675 | 40.8761 | 233.26 | 85.0891
[5 empty] | 110 | 53.5 | 4.4 | 15 | 17.437 | 2 | 0.71963 | 0.28037 | 13.6293 | 24.2517 | 17.8754 | 0 | 0.63906 | 0.63906 | 12.5481 | 15.1638 | 0 | 35.9253 | 35.9253 | 4.8889 | 9.4651 | 2.552 | 1.1898 | 3.7418 | 0.34491 | 0.58509 | 0.00675 | 41.2428 | 235.4 | 85.0917
[5 empty] | 111 | 53.5 | 4.44 | 15 | 17.5956 | 2 | 0.71963 | 0.28037 | 13.6293 | 24.4102 | 18.0301 | 0 | 0.65017 | 0.65017 | 12.6622 | 15.295 | 0 | 36.2518 | 36.2518 | 4.9333 | 9.547 | 2.5752 | 1.1898 | 3.765 | 0.35091 | 0.58509 | 0.00675 | 41.6097 | 237.54 | 85.0941
[5 empty] | 112 | 53.5 | 4.48 | 15 | 17.7541 | 2 | 0.71963 | 0.28037 | 13.6293 | 24.5687 | 18.1848 | 0 | 0.66137 | 0.66137 | 12.7763 | 15.4263 | 0 | 36.5784 | 36.5784 | 4.9778 | 9.6289 | 2.5984 | 1.1898 | 3.7882 | 0.35696 | 0.58509 | 0.00675 | 41.9768 | 239.68 | 85.0965
[5 empty] | 113 | 53.5 | 4.52 | 15 | 17.9126 | 2 | 0.71963 | 0.28037 | 13.6293 | 24.7272 | 18.3396 | 0 | 0.67268 | 0.67268 | 12.8904 | 15.5576 | 0 | 36.905 | 36.905 | 5.0222 | 9.7109 | 2.6216 | 1.1898 | 3.8114 | 0.36306 | 0.58509 | 0.00675 | 42.344 | 241.82 | 85.0988
[5 empty] | 114 | 53.5 | 4.56 | 15 | 18.0711 | 2 | 0.71963 | 0.28037 | 13.6293 | 24.8858 | 18.4945 | 0 | 0.68409 | 0.68409 | 13.0044 | 15.689 | 0 | 37.2316 | 37.2316 | 5.0667 | 9.7929 | 2.6448 | 1.1898 | 3.8346 | 0.36922 | 0.58509 | 0.00675 | 42.7113 | 243.96 | 85.1009
[5 empty] | 115 | 53.5 | 4.6 | 15 | 18.2296 | 2 | 0.71963 | 0.28037 | 13.6293 | 25.0443 | 18.6494 | 0 | 0.6956 | 0.6956 | 13.1185 | 15.8204 | 0 | 37.5582 | 37.5582 | 5.1111 | 9.8749 | 2.668 | 1.1898 | 3.8578 | 0.37543 | 0.58509 | 0.00675 | 43.0788 | 246.1 | 85.103
[5 empty] | 116 | 53.5 | 4.64 | 15 | 18.3881 | 2 | 0.71963 | 0.28037 | 13.6293 | 25.2028 | 18.8044 | 0 | 0.70721 | 0.70721 | 13.2326 | 15.9519 | 0 | 37.8848 | 37.8848 | 5.1556 | 9.957 | 2.6912 | 1.1898 | 3.881 | 0.38169 | 0.58509 | 0.00675 | 43.4465 | 248.24 | 85.1051
[5 empty] | 117 | 53.5 | 4.68 | 15 | 18.5467 | 2 | 0.71963 | 0.28037 | 13.6293 | 25.3613 | 18.9594 | 0 | 0.71892 | 0.71892 | 13.3467 | 16.0834 | 0 | 38.2114 | 38.2114 | 5.2 | 10.0391 | 2.7144 | 1.1898 | 3.9042 | 0.38801 | 0.58509 | 0.00675 | 43.8143 | 250.38 | 85.107
[5 empty] | 118 | 53.5 | 4.72 | 15 | 18.7052 | 2 | 0.71963 | 0.28037 | 13.6293 | 25.5198 | 19.1145 | 0 | 0.73073 | 0.73073 | 13.4607 | 16.215 | 0 | 38.538 | 38.538 | 5.2444 | 10.1212 | 2.7376 | 1.1898 | 3.9274 | 0.39439 | 0.58509 | 0.00675 | 44.1823 | 252.52 | 85.1089
[5 empty] | 119 | 53.5 | 4.76 | 15 | 18.8637 | 2 | 0.71963 | 0.28037 | 13.6293 | 25.6783 | 19.2696 | 0 | 0.74264 | 0.74264 | 13.5748 | 16.3466 | 0 | 38.8646 | 38.8646 | 5.2889 | 10.2033 | 2.7608 | 1.1898 | 3.9506 | 0.40082 | 0.58509 | 0.00675 | 44.5504 | 254.66 | 85.1107
[5 empty] | 120 | 53.5 | 4.8 | 15 | 19.0222 | 2 | 0.71963 | 0.28037 | 13.6293 | 25.8369 | 19.4248 | 0 | 0.75465 | 0.75465 | 13.6889 | 16.4783 | 0 | 39.1912 | 39.1912 | 5.3333 | 10.2855 | 2.784 | 1.1898 | 3.9738 | 0.4073 | 0.58509 | 0.00675 | 44.9187 | 256.8 | 85.1124
[5 empty] | 121 | 53.5 | 4.84 | 15 | 19.1807 | 2 | 0.71963 | 0.28037 | 13.6293 | 25.9954 | 19.5801 | 0 | 0.76676 | 0.76676 | 13.803 | 16.61 | 0 | 39.5178 | 39.5178 | 5.3778 | 10.3677 | 2.8072 | 1.1898 | 3.997 | 0.41384 | 0.58509 | 0.00675 | 45.2872 | 258.94 | 85.114
[5 empty] | 122 | 53.5 | 4.88 | 15 | 19.3393 | 2 | 0.71963 | 0.28037 | 13.6293 | 26.1539 | 19.7354 | 0 | 0.77897 | 0.77897 | 13.917 | 16.7417 | 0 | 39.8444 | 39.8444 | 5.4222 | 10.45 | 2.8304 | 1.1898 | 4.0202 | 0.42043 | 0.58509 | 0.00675 | 45.6558 | 261.08 | 85.1156
[5 empty] | 123 | 53.5 | 4.92 | 15 | 19.4978 | 2 | 0.71963 | 0.28037 | 13.6293 | 26.3124 | 19.8908 | 0 | 0.79129 | 0.79129 | 14.0311 | 16.8735 | 0 | 40.171 | 40.171 | 5.4667 | 10.5322 | 2.8536 | 1.1898 | 4.0434 | 0.42707 | 0.58509 | 0.00675 | 46.0245 | 263.22 | 85.1171
[5 empty] | 124 | 53.5 | 4.96 | 15 | 19.6563 | 2 | 0.71963 | 0.28037 | 13.6293 | 26.4709 | 20.0462 | 0 | 0.8037 | 0.8037 | 14.1452 | 17.0053 | 0 | 40.4976 | 40.4976 | 5.5111 | 10.6145 | 2.8768 | 1.1898 | 4.0666 | 0.43377 | 0.58509 | 0.00675 | 46.3934 | 265.36 | 85.1185
[5 empty] | 125 | 53.5 | 5 | 15 | 19.8148 | 2 | 0.71963 | 0.28037 | 13.6293 | 26.6295 | 20.2017 | 0 | 0.81621 | 0.81621 | 14.2593 | 17.1372 | 0 | 40.8242 | 40.8242 | 5.5556 | 10.6968 | 2.9 | 1.1898 | 4.0898 | 0.44053 | 0.58509 | 0.00675 | 46.7625 | 267.5 | 85.1199
[5 empty] | 126 | 53.5 | 5.04 | 15 | 19.9733 | 2 | 0.71963 | 0.28037 | 13.6293 | 26.788 | 20.3572 | 0 | 0.82883 | 0.82883 | 14.3733 | 17.2691 | 0 | 41.1507 | 41.1507 | 5.6 | 10.7792 | 2.9232 | 1.1898 | 4.113 | 0.44733 | 0.58509 | 0.00675 | 47.1317 | 269.64 | 85.1212
[5 empty] | 127 | 53.5 | 5.08 | 15 | 20.1319 | 2 | 0.71963 | 0.28037 | 13.6293 | 26.9465 | 20.5127 | 0 | 0.84154 | 0.84154 | 14.4874 | 17.4011 | 0 | 41.4773 | 41.4773 | 5.6444 | 10.8615 | 2.9464 | 1.1898 | 4.1362 | 0.4542 | 0.58509 | 0.00675 | 47.5011 | 271.78 | 85.1225
[5 empty] | 128 | 53.5 | 5.12 | 15 | 20.2904 | 2 | 0.71963 | 0.28037 | 13.6293 | 27.105 | 20.6683 | 0 | 0.85436 | 0.85436 | 14.6015 | 17.5331 | 0 | 41.8039 | 41.8039 | 5.6889 | 10.9439 | 2.9696 | 1.1898 | 4.1594 | 0.46111 | 0.58509 | 0.00675 | 47.8706 | 273.92 | 85.1237
[5 empty] | 129 | 53.5 | 5.16 | 15 | 20.4489 | 2 | 0.71963 | 0.28037 | 13.6293 | 27.2635 | 20.8239 | 0 | 0.86727 | 0.86727 | 14.7156 | 17.6651 | 0 | 42.1305 | 42.1305 | 5.7333 | 11.0264 | 2.9928 | 1.1898 | 4.1826 | 0.46808 | 0.58509 | 0.00675 | 48.2403 | 276.06 | 85.1248
[5 empty] | 130 | 53.5 | 5.2 | 15 | 20.6074 | 2 | 0.71963 | 0.28037 | 13.6293 | 27.422 | 20.9796 | 0 | 0.88029 | 0.88029 | 14.8296 | 17.7972 | 0 | 42.4571 | 42.4571 | 5.7778 | 11.1088 | 3.016 | 1.1898 | 4.2058 | 0.47511 | 0.58509 | 0.00675 | 48.6101 | 278.2 | 85.1259
[5 empty] | 131 | 53.5 | 5.24 | 15 | 20.7659 | 2 | 0.71963 | 0.28037 | 13.6293 | 27.5806 | 21.1354 | 0 | 0.89341 | 0.89341 | 14.9437 | 17.9293 | 0 | 42.7837 | 42.7837 | 5.8222 | 11.1912 | 3.0392 | 1.1898 | 4.229 | 0.48219 | 0.58509 | 0.00675 | 48.9801 | 280.34 | 85.1269
[5 empty] | 132 | 53.5 | 5.28 | 15 | 20.9244 | 2 | 0.71963 | 0.28037 | 13.6293 | 27.7391 | 21.2911 | 0 | 0.90662 | 0.90662 | 15.0578 | 18.0614 | 0 | 43.1103 | 43.1103 | 5.8667 | 11.2737 | 3.0624 | 1.1898 | 4.2522 | 0.48932 | 0.58509 | 0.00675 | 49.3503 | 282.48 | 85.1279
[5 empty] | 133 | 53.5 | 5.32 | 15 | 21.083 | 2 | 0.71963 | 0.28037 | 13.6293 | 27.8976 | 21.4469 | 0 | 0.91994 | 0.91994 | 15.1719 | 18.1936 | 0 | 43.4369 | 43.4369 | 5.9111 | 11.3562 | 3.0856 | 1.1898 | 4.2754 | 0.49651 | 0.58509 | 0.00675 | 49.7206 | 284.62 | 85.1288
[5 empty] | 134 | 53.5 | 5.36 | 15 | 21.2415 | 2 | 0.71963 | 0.28037 | 13.6293 | 28.0561 | 21.6028 | 0 | 0.93336 | 0.93336 | 15.2859 | 18.3258 | 0 | 43.7635 | 43.7635 | 5.9556 | 11.4387 | 3.1088 | 1.1898 | 4.2986 | 0.50375 | 0.58509 | 0.00675 | 50.091 | 286.76 | 85.1296
[5 empty] | 135 | 53.5 | 5.4 | 15 | 21.4 | 2 | 0.71963 | 0.28037 | 13.6293 | 28.2146 | 21.7587 | 0 | 0.94688 | 0.94688 | 15.4 | 18.4581 | 0 | 44.0901 | 44.0901 | 6 | 11.5213 | 3.132 | 1.1898 | 4.3218 | 0.51105 | 0.58509 | 0.00675 | 50.4616 | 288.9 | 85.1304
[5 empty] | 136 | 53.5 | 5.44 | 15 | 21.5585 | 2 | 0.71963 | 0.28037 | 13.6293 | 28.3732 | 21.9146 | 0 | 0.9605 | 0.9605 | 15.5141 | 18.5903 | 0 | 44.4167 | 44.4167 | 6.0444 | 11.6039 | 3.1552 | 1.1898 | 4.345 | 0.5184 | 0.58509 | 0.00675 | 50.8324 | 291.04 | 85.1312
[5 empty] | 137 | 53.5 | 5.48 | 15 | 21.717 | 2 | 0.71963 | 0.28037 | 13.6293 | 28.5317 | 22.0706 | 0 | 0.97422 | 0.97422 | 15.6281 | 18.7226 | 0 | 44.7433 | 44.7433 | 6.0889 | 11.6864 | 3.1784 | 1.1898 | 4.3682 | 0.52581 | 0.58509 | 0.00675 | 51.2033 | 293.18 | 85.1319
[5 empty] | 138 | 53.5 | 5.52 | 15 | 21.8756 | 2 | 0.71963 | 0.28037 | 13.6293 | 28.6902 | 22.2266 | 0 | 0.98804 | 0.98804 | 15.7422 | 18.855 | 0 | 45.0699 | 45.0699 | 6.1333 | 11.769 | 3.2016 | 1.1898 | 4.3914 | 0.53326 | 0.58509 | 0.00675 | 51.5744 | 295.32 | 85.1325
[5 empty] | 139 | 53.5 | 5.56 | 15 | 22.0341 | 2 | 0.71963 | 0.28037 | 13.6293 | 28.8487 | 22.3826 | 0 | 1.002 | 1.002 | 15.8563 | 18.9873 | 0 | 45.3965 | 45.3965 | 6.1778 | 11.8517 | 3.2248 | 1.1898 | 4.4146 | 0.54078 | 0.58509 | 0.00675 | 51.9456 | 297.46 | 85.1332
[5 empty] | 140 | 53.5 | 5.6 | 15 | 22.1926 | 2 | 0.71963 | 0.28037 | 13.6293 | 29.0072 | 22.5387 | 0 | 1.016 | 1.016 | 15.9704 | 19.1197 | 0 | 45.7231 | 45.7231 | 6.2222 | 11.9343 | 3.248 | 1.1898 | 4.4378 | 0.54835 | 0.58509 | 0.00675 | 52.317 | 299.6 | 85.1337
[5 empty] | 141 | 53.5 | 5.64 | 15 | 22.3511 | 2 | 0.71963 | 0.28037 | 13.6293 | 29.1658 | 22.6948 | 0 | 1.0301 | 1.0301 | 16.0844 | 19.2521 | 0 | 46.0496 | 46.0496 | 6.2667 | 12.017 | 3.2712 | 1.1898 | 4.461 | 0.55597 | 0.58509 | 0.00675 | 52.6885 | 301.74 | 85.1342
[5 empty] | 142 | 53.5 | 5.68 | 15 | 22.5096 | 2 | 0.71963 | 0.28037 | 13.6293 | 29.3243 | 22.8509 | 0 | 1.0443 | 1.0443 | 16.1985 | 19.3846 | 0 | 46.3762 | 46.3762 | 6.3111 | 12.0996 | 3.2944 | 1.1898 | 4.4842 | 0.56364 | 0.58509 | 0.00675 | 53.0602 | 303.88 | 85.1347
[5 empty] | 143 | 53.5 | 5.72 | 15 | 22.6681 | 2 | 0.71963 | 0.28037 | 13.6293 | 29.4828 | 23.0071 | 0 | 1.0586 | 1.0586 | 16.3126 | 19.5171 | 0 | 46.7028 | 46.7028 | 6.3556 | 12.1823 | 3.3176 | 1.1898 | 4.5074 | 0.57137 | 0.58509 | 0.00675 | 53.4321 | 306.02 | 85.1351
[5 empty] | 144 | 53.5 | 5.76 | 15 | 22.8267 | 2 | 0.71963 | 0.28037 | 13.6293 | 29.6413 | 23.1633 | 0 | 1.0731 | 1.0731 | 16.4267 | 19.6496 | 0 | 47.0294 | 47.0294 | 6.4 | 12.265 | 3.3408 | 1.1898 | 4.5306 | 0.57916 | 0.58509 | 0.00675 | 53.8041 | 308.16 | 85.1355
[5 empty] | 145 | 53.5 | 5.8 | 15 | 22.9852 | 2 | 0.71963 | 0.28037 | 13.6293 | 29.7998 | 23.3195 | 0 | 1.0876 | 1.0876 | 16.5407 | 19.7821 | 0 | 47.356 | 47.356 | 6.4444 | 12.3477 | 3.364 | 1.1898 | 4.5538 | 0.587 | 0.58509 | 0.00675 | 54.1762 | 310.3 | 85.1359
[5 empty] | 146 | 53.5 | 5.84 | 15 | 23.1437 | 2 | 0.71963 | 0.28037 | 13.6293 | 29.9583 | 23.4757 | 0 | 1.1022 | 1.1022 | 16.6548 | 19.9147 | 0 | 47.6826 | 47.6826 | 6.4889 | 12.4305 | 3.3872 | 1.1898 | 4.577 | 0.59489 | 0.58509 | 0.00675 | 54.5485 | 312.44 | 85.1362
[5 empty] | 147 | 53.5 | 5.88 | 15 | 23.3022 | 2 | 0.71963 | 0.28037 | 13.6293 | 30.1169 | 23.632 | 0 | 1.1169 | 1.1169 | 16.7689 | 20.0472 | 0 | 48.0092 | 48.0092 | 6.5333 | 12.5132 | 3.4104 | 1.1898 | 4.6002 | 0.60284 | 0.58509 | 0.00675 | 54.921 | 314.58 | 85.1364
[5 empty] | 148 | 53.5 | 5.92 | 15 | 23.4607 | 2 | 0.71963 | 0.28037 | 13.6293 | 30.2754 | 23.7884 | 0 | 1.1318 | 1.1318 | 16.883 | 20.1799 | 0 | 48.3358 | 48.3358 | 6.5778 | 12.596 | 3.4336 | 1.1898 | 4.6234 | 0.61084 | 0.58509 | 0.00675 | 55.2936 | 316.72 | 85.1367
[5 empty] | 149 | 53.5 | 5.96 | 15 | 23.6193 | 2 | 0.71963 | 0.28037 | 13.6293 | 30.4339 | 23.9447 | 0 | 1.1467 | 1.1467 | 16.997 | 20.3125 | 0 | 48.6624 | 48.6624 | 6.6222 | 12.6788 | 3.4568 | 1.1898 | 4.6466 | 0.6189 | 0.58509 | 0.00675 | 55.6664 | 318.86 | 85.1369
[5 empty] | 150 | 53.5 | 6 | 15 | 23.7778 | 2 | 0.71963 | 0.28037 | 13.6293 | 30.5924 | 24.1011 | 0 | 1.1617 | 1.1617 | 17.1111 | 20.4451 | 0 | 48.989 | 48.989 | 6.6667 | 12.7616 | 3.48 | 1.1898 | 4.6698 | 0.62701 | 0.58509 | 0.00675 | 56.0393 | 321 | 85.137
Note on V6: 1 = DCM operation 2 = CCM operation

## Loop_Modeling (hidden)
EXCEL Variables Names/Calculations | [6 empty] | Calculations
Input from user =
Output =
| Constant | [7 empty] | Plant Transfer Function | [15 empty] | Error Amplifier | [12 empty] | Open Loop Response
[10 empty] | wp_lf |  |  | wz_esr |  |  | wz_rhp |  |  | Sampling |  |  | Total |  |  |  | wp0_ea |  |  | wp1_ea |  |  | wz_ea |  |  | Total |  |  | Total
Variable Name | Value | STD Units |  | Notes |  |  |  |  | ADC | Complex | Gain | Phase | Complex | Gain | Phase | Complex | Gain | Phase | Complex | Gain | Phase | COMPLEX | Gain | Phase | ADC_ea | Complex | Gain | Phase | Complex | Gain | Phase | Complex | Gain | Phase | COMPLEX | Gain | Phase | COMPLEX | Gain | Phase
[7 empty] | Frcoss (VIN)min | 33000 | 88,6111111111111 | 1+184,88272766376i | 184.8854 | 1.5654 | 1+0,0124407069082155i | 1.0001 | 0.01244 | 1-0,198023152935729i | 1.0194 | -0.19549 | 0,9991+0,0412484656066958i | 0.99995 | 0.041262 | -0,106115510742369-0,476982744032573i | -6.2201 | -102.5425 | -0,0000375877424711299 | 0,000210040601633706i | 0.00021004 | 1.5708 | 1+0,191584430175876i | 1.0182 | 0.18929 | 1+14,9288482898587i | 14.9623 | 1.5039 | -2,54392805813685+0,666331657997797i | 8.3983 | 165.3222 | 0,587778927848598+1,14270166157932i | 2.1781 | 62.7798
[7 empty] | Fcross | 33000 | 120,833333333333 | 1+184,88272766376i | 184.8854 | 1.5654 | 1+0,0124407069082155i | 1.0001 | 0.01244 | 1-0,106492451134325i | 1.0057 | -0.10609 | 0,9991+0,0412484656066958i | 0.99995 | 0.041262 | -0,0848912009465605-0,65183166398191i | -3.6442 | -97.4201 | -0,0000375877424711299 | 0,000210040601633706i | 0.00021004 | 1.5708 | 1+0,191584430175876i | 1.0182 | 0.18929 | 1+14,9288482898587i | 14.9623 | 1.5039 | -2,54392805813685+0,666331657997797i | 8.3983 | 165.3222 | 0,650293181373418+1,60164716450947i | 4.754 | 67.9021
Input Parameters | [6 empty] | wz_RHP | 309881.1197 | 120,833333333333 | 1+1736,11111111112i | 1736.1114 | 1.5702 | 1+0,116822429906542i | 1.0068 | 0.1163 | 1-i | 1.4142 | -0.7854 | 0,920639414575711+0,387336991188856i | 0.9988 | 0.39825 | -0,0868793391961733-0,0479173919961397i | -20.0682 | -151.1215 | -0,0000375877424711299 | 0,00197235202492212i | 0.0019724 | 1.5708 | 1+1,79904235591516i | 2.0583 | 1.0635 | 1+140,186915887851i | 140.1905 | 1.5637 | -0,622511191620049+1,1389813201369i | 2.2655 | 118.6588 | 0,108660375363453-0,0691248316594371i | -17.8028 | -32.4627
VIN_min | 11 | V |  | Minimum input voltage |  |  | wz_esr | 2652582.3849 | 120,833333333333 | 1+14861,1111111112i | 14861.1111 | 1.5707 | 1+i | 1.4142 | 0.7854 | 1-8,56000000000001i | 8.6182 | -1.4545 | -4,81503579214523+3,31560464457661i | 5.8462 | 2.5386 | 0,00111805203009975+0,0169140997142156i | -35.4161 | 86.2181 | -0,0000375877424711299 | 0,0168833333333333i | 0.016883 | 1.5708 | 1+15,3998025666338i | 15.4322 | 1.506 | 1+1200i | 1200.0004 | 1.57 | -0,0110739387134521+0,172762792179784i | -15.2332 | 93.6676 | -0,00293450833349495+5,85208689386749E-06i | -50.6493 | 179.8857
VIN_nom | 15 | V |  | Nominal input voltage |  |  | wp_lf | 178.4915 | 120,833333333333 | 1+i | 1.4142 | 0.7854 | 1+0,0000672897196261679i | 1 | 6.729e-05 | 1-0,000575999999999997i | 1 | -0.000576 | 0,999999973670062+0,00022310610692478i | 1 | 0.00022311 | 60,3724468281494-60,4608746412962i | 38.6334 | -45.0419 | -0,0000375877424711299 | 1,13607476635514E-06i | 1.1361e-06 | 1.5708 | 1+0,00103624839700713i | 1 | 0.0010362 | 1+0,0807476635514015i | 1.0033 | 0.080573 | -2,63729907242541+33,0883568226593i | 30.421 | 94.5571 | 1841,33079592135+2157,07847151635i | 69.0544 | 49.5152 | XOVER SEARCH
VIN_max | 22 | V |  | Maximum input voltage |  |  | wz_ea | 2210.4853 | 120,833333333333 | 1+12,3842592592593i | 12.4246 | 1.4902 | 1+0,000833333333333332i | 1 | 0.00083333 | 1-0,00713333333333333i | 1 | -0.0071332 | 0,9999959617807+0,00276300387048051i | 1 | 0.002763 | 0,694885298581401-9,70075205559197i | 19.7583 | -85.9028 | -0,0000375877424711299 | 0,0000140694444444444i | 1.4069e-05 | 1.5708 | 1+0,0128331688055281i | 1.0001 | 0.012832 | 1+i | 1.4142 | 0.7854 | -2,63686763806988+2,70542619665969i | 11.545 | 134.2648 | 24,412348182499+27,4595600507861i | 31.3033 | 48.362 | xover | 54.9541
Fsw | 2200000 | Hz |  | Switching frequnecy |  |  | wp1_ea | 172247.8177 | 120,833333333333 | 1+965,019586894593i | 965.0201 | 1.5698 | 1+0,0649358974358975i | 1.0021 | 0.064845 | 1-0,555851282051283i | 1.1441 | -0.50732 | 0,975479908514999+0,215301763138212i | 0.99896 | 0.21723 | -0,0879594456116918-0,113645211635036i | -16.8504 | -127.7393 | -0,0000375877424711299 | 0,0010963344017094i | 0.0010963 | 1.5708 | 1+i | 1.4142 | 0.7854 | 1+77,9230769230771i | 77.9295 | 1.558 | -1,31865095219275+1,35293587694976i | 5.5258 | 134.2648 | 0,269742490774792+0,0308548768500179i | -11.3246 | 6.5255
Dc_Mode_Loop_Loop | CCM |  |  | Duty Cycle mode for Loop Comenstation | [36 empty] | phase margin | 57.3792
[8 empty] | Selected VIN | 15 | V
Plant Parameters | [8 empty] | Plant Transfer Function | [15 empty] | Error Amplifier | [12 empty] | Open Loop Response
VIN_VAR | 15 | V |  | Variable input voltage | [5 empty] | wp_lf |  |  | wz_esr |  |  | wz_rhp |  |  | Sampling |  |  | Total |  |  |  | wp0_ea |  |  | wp1_ea |  |  | wz_ea |  |  | Total |  |  | Total
IOUT_VAR |  | A |  | Variable output current (Need to add this in |  |  |  | Frequency | ADC | Complex | Gain | Phase | Complex | Gain | Phase | Complex | Gain | Phase | Complex | Gain | Phase | COMPLEX | Gain | Phase | ADC_ea | Complex | Gain | Phase | Complex | Gain | Phase | Complex | Gain | Phase | COMPLEX | Gain | Phase | COMPLEX | Gain | Phase | Gain Cross | Phase Cross
[7 empty] | 1 | 10.2329 | 120,833333333333 | 1+0,0573300604885081i | 1.0016 | 0.057267 | 1+3,85772369642295E-06i | 1 | 3.8577e-06 | 1-0,0000330221148413805i | 1 | -3.3022e-05 | 0,99999999991346+0,0000127906866053532i | 1 | 1.2791e-05 | 120,437197402831-6,90974138406547i | 41.6295 | -3.2836 | -0,0000375877424711299 | 6,51312350746077E-08i | 6.5131e-08 | 1.5708 | 1+0,0000594081832815381i | 1 | 5.9408e-05 | 1+0,00462926843570755i | 1 | 0.0046292 | -2,63730189507757+577,107936501746i | 55.2252 | 90.2618 | 3670,03734297042+69523,4855452479i | 96.8547 | 86.9782 | 0 | 0
VOUT | 53.5 | V |  | Output Voltage |  |  | 2 | 10.4713 | 120,833333333333 | 1+0,0586654491449221i | 1.0017 | 0.058598 | 1+3,94758162470502E-06i | 1 | 3.9476e-06 | 1-0,000033791298707475i | 1 | -3.3791e-05 | 0,999999999909382+0,0000130886199697173i | 1 | 1.3089e-05 | 120,418592124172-7,06959844975751i | 41.6288 | -3.3599 | -0,0000375877424711299 | 6,66483364304365E-08i | 6.6648e-08 | 1.5708 | 1+0,0000607919776361286i | 1 | 6.0792e-05 | 1+0,00473709794964603i | 1 | 0.0047371 | -2,63730189463891+563,971363274401i | 55.0252 | 90.2679 | 3669,47089435351+67931,2822292392i | 96.654 | 86.908 | 0 | 0
IOUT | 6 | A |  | Maximum Output current |  |  | 3 | 10.7152 | 120,833333333333 | 1+0,0600319429990017i | 1.0018 | 0.05996 | 1+4,03953261301692E-06i | 1 | 4.0395e-06 | 1-0,0000345783991674248i | 1 | -3.4578e-05 | 0,999999999905111+0,0000133934930936376i | 1 | 1.3393e-05 | 120,399116161309-7,23310137198327i | 41.6281 | -3.438 | -0,0000375877424711299 | 6,82007756164358E-08i | 6.8201e-08 | 1.5708 | 1+0,0000622080047019387i | 1 | 6.2208e-05 | 1+0,00484743913562031i | 1 | 0.0048474 | -2,63730189417956+551,133815128911i | 54.8252 | 90.2742 | 3668,87793724554+66375,1001000803i | 96.4534 | 86.8362 | 0 | 0
[7 empty] | 4 | 10.9648 | 120,833333333333 | 1+0,0614302665838762i | 1.0019 | 0.061353 | 1+4,13362541498978E-06i | 1 | 4.1336e-06 | 1-0,0000353838335523125i | 1 | -3.5384e-05 | 0,999999999900639+0,00001370546762488i | 1 | 1.3705e-05 | 120,378729070761-7,40032956199958i | 41.6274 | -3.5179 | -0,0000375877424711299 | 6,97893757564109E-08i | 6.9789e-08 | 1.5708 | 1+0,0000636570152752621i | 1 | 6.3657e-05 | 1+0,00496035049798774i | 1 | 0.0049603 | -2,63730189369857+538,588485427318i | 54.6252 | 90.2806 | 3668,25724032102+64854,1142710545i | 96.2526 | 86.7627 | 0 | 0
Component Selection | [6 empty] | 5 | 11.2202 | 120,833333333333 | 1+0,0628611613092191i | 1.002 | 0.062779 | 1+4,22990991987266E-06i | 1 | 4.2299e-06 | 1-0,00003620802891411i | 1 | -3.6208e-05 | 0,999999999895957+0,0000140247089764705i | 1 | 1.4025e-05 | 120,357388559504-7,57136389204169i | 41.6266 | -3.5996 | -0,0000375877424711299 | 7,14149791471836E-08i | 7.1415e-08 | 1.5708 | 1+0,0000651397776406846i | 1 | 6.514e-05 | 1+0,0050758919038472i | 1 | 0.0050758 | -2,63730189319491+526,328722469762i | 54.4253 | 90.2871 | 3667,60751594401+63367,518532647i | 96.0519 | 86.6875 | 0 | 0
LM | 3.6e-07 | H |  | filter Inductor |  |  | 6 | 11.4815 | 120,833333333333 | 1+0,0643253858543539i | 1.0021 | 0.064237 | 1+4,32843717898454E-06i | 1 | 4.3284e-06 | 1-0,0000370514222521077i | 1 | -3.7051e-05 | 0,999999999891053+0,0000143513864143992i | 1 | 1.4351e-05 | 120,335050403186-7,74628670220936i | 41.6258 | -3.6832 | -0,0000375877424711299 | 7,30784477051892E-08i | 7.3078e-08 | 1.5708 | 1+0,0000666570779784391i | 1 | 6.6657e-05 | 1+0,00519412461478146i | 1 | 0.0051941 | -2,63730189266752+514,348025967645i | 54.2253 | 90.2938 | 3666,92741767824+61914,5249261767i | 95.8511 | 86.6106 | 0 | 0
[7 empty] | 7 | 11.749 | 120,833333333333 | 1+0,065823716570516i | 1.0022 | 0.065729 | 1+4,42925943278236E-06i | 1 | 4.4293e-06 | 1-0,000037914460744617i | 1 | -3.7914e-05 | 0,999999999885919+0,000014685673147368i | 1 | 1.4686e-05 | 120,311668360985-7,92518180564977i | 41.625 | -3.7687 | -0,0000375877424711299 | 7,47806634234756E-08i | 7.4781e-08 | 1.5708 | 1+0,0000682097207812485i | 1 | 6.821e-05 | 1+0,00531511131933884i | 1 | 0.0053151 | -2,63730189211527+502,640043597095i | 54.0253 | 90.3006 | 3666,21553769473+60494,3633271761i | 95.6502 | 86.5319 | 0 | 0
R_cs | 0.0015 | Ω |  | Current sense resi |  |  | 8 | 12.0226 | 120,833333333333 | 1+0,0673569478924835i | 1.0023 | 0.067255 | 1+4,53243013855961E-06i | 1 | 4.5324e-06 | 1-0,0000387976019860703i | 1 | -3.8798e-05 | 0,999999999880542+0,0000150277464186273i | 1 | 1.5028e-05 | 120,287194087032-8,108134491877i | 41.6241 | -3.8563 | -0,0000375877424711299 | 7,65225288393483E-08i | 7.6523e-08 | 1.5708 | 1+0,0000697985292808785i | 1 | 6.9799e-05 | 1+0,00543891616627154i | 1 | 0.0054389 | -2,63730189153699+491,198567630886i | 53.8253 | 90.3076 | 3665,47040407516+59106,2810383208i | 95.4493 | 86.4514 | 0 | 0
R_sl | 887 | Ω |  | External Slope Compensation Resistor |  |  | 9 | 12.3027 | 120,833333333333 | 1+0,0689258927597983i | 1.0024 | 0.068817 | 1+4,63800399879014E-06i | 1 | 4.638e-06 | 1-0,0000397013142296436i | 1 | -3.9701e-05 | 0,999999999874912+0,0000153777875999535i | 1 | 1.5378e-05 | 120,261577038251-8,29523152805046i | 41.6232 | -3.9458 | -0,0000375877424711299 | 7,8304967512907E-08i | 7.8305e-08 | 1.5708 | 1+0,000071424345884626i | 1 | 7.1424e-05 | 1+0,00556560479854818i | 1 | 0.0055655 | -2,63730189093146+480,017531647021i | 53.6253 | 90.3148 | 3664,69047800595+57749,5423916739i | 95.2484 | 86.369 | 0 | 0
Rsl_int | 1333 | Ω |  | Interanl Slope Compesnation Resistor |  |  | 10 | 12.5893 | 120,833333333333 | 1+0,0705313830477964i | 1.0025 | 0.070415 | 1+4,74603699013207E-06i | 1 | 4.746e-06 | 1-0,0000406260766355305i | 1 | -4.0626e-05 | 0,999999999869017+0,0000157359822878143i | 1 | 1.5736e-05 | 120,234764378518-8,48656115802631i | 41.6222 | -4.0374 | -0,0000375877424711299 | 8,01289245167299E-08i | 8.0129e-08 | 1.5708 | 1+0,0000730880326219746i | 1 | 7.3088e-05 | 1+0,00569524438815849i | 1 | 0.0056952 | -2,63730189029739+469,091007312217i | 53.4253 | 90.3221 | 3663,87415086037+56423,4283600503i | 95.0475 | 86.2847 | 0 | 0
Isl | 3e-05 | A |  | Interanl Slope Compesnation current |  |  | 11 | 12.8825 | 120,833333333333 | 1+0,0721742700086796i | 1.0026 | 0.072049 | 1+4,85658639310738E-06i | 1 | 4.8566e-06 | 1-0,0000415723795249992i | 1 | -4.1572e-05 | 0,999999999862844+0,0000161025204017744i | 1 | 1.6103e-05 | 120,206700879053-8,68221309898257i | 41.6212 | -4.1311 | -0,0000375877424711299 | 8,19953669369632E-08i | 8.1995e-08 | 1.5708 | 1+0,0000747904716016537i | 1 | 7.479e-05 | 1+0,00582790367172887i | 1 | 0.0058278 | -2,63730188963344+458,41320123864i | 53.2253 | 90.3296 | 3663,01974116573+55127,2361773145i | 94.8465 | 86.1985 | 0 | 0
[7 empty] | 12 | 13.1826 | 120,833333333333 | 1+0,0738554247228608i | 1.0027 | 0.073722 | 1+4,96971082247285E-06i | 1 | 4.9697e-06 | 1-0,0000425407246403676i | 1 | -4.2541e-05 | 0,99999999985638+0,0000164775962851936i | 1 | 1.6478e-05 | 120,177328814881-8,8822785354026i | 41.6201 | -4.227 | -0,0000375877424711299 | 8,39052843860835E-08i | 8.3905e-08 | 1.5708 | 1+0,0000765325654793449i | 1 | 7.6533e-05 | 1+0,00596365298696743i | 1 | 0.0059636 | -2,63730188893819+447,97845191218i | 53.0253 | 90.3373 | 3662,12549145141+53860,2789673909i | 94.6454 | 86.1103 | 0 | 0
Gcomp | 0.145 |  |  | Scale down factor of the interal comp voltage divider |  |  | 13 | 13.4896 | 120,833333333333 | 1+0,0755757385608222i | 1.0029 | 0.075432 | 1+5,08547025829829E-06i | 1 | 5.0855e-06 | 1-0,0000435316254110334i | 1 | -4.3532e-05 | 0,999999999849612+0,00001686140880827i | 1 | 1.6861e-05 | 120,146587857301-9,08685011019006i | 41.619 | -4.3251 | -0,0000375877424711299 | 8,5859689527603E-08i | 8.586e-08 | 1.5708 | 1+0,0000783152379362816i | 1 | 7.8315e-05 | 1+0,00610256430995796i | 1 | 0.0061025 | -2,63730188821019+437,781226690617i | 52.8253 | 90.3452 | 3661,1895649747+52621,8853818147i | 94.4443 | 86.02 | 0 | 0
[7 empty] | 14 | 13.8038 | 120,833333333333 | 1+0,0773361236557318i | 1.003 | 0.077182 | 1+5,20392607776884E-06i | 1 | 5.2039e-06 | 1-0,0000445456072257013i | 1 | -4.4546e-05 | 0,999999999842524+0,0000172541614734837i | 1 | 1.7254e-05 | 120,114414962232-9,29602191267167i | 41.6178 | -4.4255 | -0,0000375877424711299 | 8,78596186129974E-08i | 8.786e-08 | 1.5708 | 1+0,0000801394341689969i | 1 | 8.0139e-05 | 1+0,00624471129332262i | 1 | 0.0062446 | -2,63730188744787+427,816118870168i | 52.6253 | 90.3532 | 3660,21004232164+51411,399245639i | 94.2431 | 85.9277 | 0 | 0
[7 empty] | 15 | 14.1254 | 120,833333333333 | 1+0,0791375133870681i | 1.0031 | 0.078973 | 1+5,32514108772792E-06i | 1 | 5.3251e-06 | 1-0,000045583207710951i | 1 | -4.5583e-05 | 0,999999999835102+0,0000176560625234965i | 1 | 1.7656e-05 | 120,080744254327-9,50988946322764i | 41.6166 | -4.5281 | -0,0000375877424711299 | 8,99061320311399E-08i | 8.9906e-08 | 1.5708 | 1+0,0000820061213904793i | 1 | 8.2006e-05 | 1+0,00639016930527351i | 1 | 0.0063901 | -2,63730188664962+418,077844818757i | 52.4253 | 90.3614 | 3659,18491787859+50228,1792115046i | 94.0419 | 85.8333 | 0 | 0
[7 empty] | 16 | 14.4544 | 120,833333333333 | 1+0,0809808628755112i | 1.0033 | 0.080805 | 1+5,44917955797829E-06i | 1 | 5.4492e-06 | 1-0,0000466449770162942i | 1 | -4.6645e-05 | 0,999999999827331+0,0000180673250515648i | 1 | 1.8067e-05 | 120,045506906761-9,72854969427411i | 41.6153 | -4.6332 | -0,0000375877424711299 | 9,20003148705337E-08i | 9.2e-08 | 1.5708 | 1+0,0000839162893430023i | 1 | 8.3916e-05 | 1+0,00653901546957396i | 1 | 0.0065389 | -2,63730188581376+408,561241174581i | 52.2253 | 90.3698 | 3658,11209617255+49071,598421713i | 93.8407 | 85.7367 | 0 | 0
ADC | 120.8333 | V/V |  | DC gain of the plant function | Fn | 10.5253 | 17 | 14.7911 | 120,833333333333 | 1+0,0828671494893593i | 1.0034 | 0.082678 | 1+5,57610725535872E-06i | 1 | 5.5761e-06 | 1-0,0000477314781058707i | 1 | -4.7731e-05 | 0,999999999819193+0,0000184881671145247i | 1 | 1.8488e-05 | 120,008631016589-9,95210092730228i | 41.614 | -4.7406 | -0,0000375877424711299 | 9,414327749464E-08i | 9.4143e-08 | 1.5708 | 1+0,0000858709508228984i | 1 | 8.5871e-05 | 1+0,00669132870643048i | 1 | 0.0066912 | -2,6373018849385+399,26126210843i | 52.0253 | 90.3785 | 3656,98938807625+47941,0441781229i | 93.6393 | 85.6379 | 0 | 0
wp_lf | 1121.4953 | Rad |  | Low Frequency Pole | M | 3.5667 | 18 | 15.1356 | 120,833333333333 | 1+0,0847973733627431i | 1.0036 | 0.084595 | 1+5,70599147861446E-06i | 1 | 5.706e-06 | 1-0,0000488432870569398i | 1 | -4.8843e-05 | 0,999999999810672+0,0000189188118484087i | 1 | 1.8919e-05 | 119,970041475568-10,1806428456614i | 41.6126 | -4.8505 | -0,0000375877424711299 | 9,63361561306076E-08i | 9.6336e-08 | 1.5708 | 1+0,0000878711422175572i | 1 | 8.7871e-05 | 1+0,00684718977433736i | 1 | 0.0068471 | -2,63730188402199+390,172976648292i | 51.8253 | 90.3873 | 3655,81450687513+46835,9176196988i | 93.438 | 85.5368 | 0 | 0
| 178.4915 | Hz |  |  | Hd | 35.1127 | 19 | 15.4882 | 120,833333333333 | 1+0,0867725579259097i | 1.0038 | 0.086556 | 1+5,83890109407987E-06i | 1 | 5.8389e-06 | 1-0,0000499809933653237i | 1 | -4.9981e-05 | 0,999999999801749+0,0000193594875867547i | 1 | 1.9359e-05 | 119,929659836383-10,4142764627532i | 41.6112 | -4.9629 | -0,0000375877424711299 | 9,85801134717153E-08i | 9.858e-08 | 1.5708 | 1+0,0000899179240549318i | 1 | 8.9918e-05 | 1+0,00700668131289585i | 1 | 0.0070066 | -2,63730188306228+381,291566064922i | 51.6254 | 90.3963 | 3654,58506419471+45755,6334075738i | 93.2365 | 85.4334 | 0 | 0
|  | dB |  | Gain of open loop at wp_Lf | tauL | 0.088822 | 20 | 15.8489 | 120,833333333333 | 1+0,0887937504478592i | 1.0039 | 0.088561 | 1+5,97490657219236E-06i | 1 | 5.9749e-06 | 1-0,0000511452002579666i | 1 | -5.1145e-05 | 0,999999999792406+0,0000198104279816723i | 1 | 1.981e-05 | 119,88740417415-10,6531040852824i | 41.6096 | -5.0779 | -0,0000375877424711299 | 1,00876339293848E-07i | 1.0088e-07 | 1.5708 | 1+0,0000920123815658448i | 1 | 9.2012e-05 | 1+0,00716988788663084i | 1 | 0.0071698 | -2,63730188205735+372,612321316871i | 51.4254 | 90.4055 | 3653,29856578386+44699,6194174378i | 93.035 | 85.3276 | 0 | 0
wz_rhp | 1947040.4984 | Rad |  | RHPz zero of boost converter |  |  | 21 | 16.2181 | 120,833333333333 | 1+0,0908620225916201i | 1.0041 | 0.090613 | 1+6,11408002485665E-06i | 1 | 6.1141e-06 | 1-0,0000523365250127729i | 1 | -5.2337e-05 | 0,999999999782622+0,0000202718721277278i | 1 | 2.0272e-05 | 119,843188943161-10,8972292711898i | 41.608 | -5.1956 | -0,0000375877424711299 | 1,0322605108633E-07i | 1.0323e-07 | 1.5708 | 1+0,0000941556252593916i | 1 | 9.4156e-05 | 1+0,00733689602982799i | 1 | 0.0073368 | -2,63730188100506+364,130640553691i | 51.2254 | 90.415 | 3651,95240715333+43667,3164391249i | 92.8334 | 85.2194 | 0 | 0
| 309881.1197 | Hz |  |  |  |  | 22 | 16.5959 | 120,833333333333 | 1+0,0929784709824607i | 1.0043 | 0.092712 | 1+6,25649524367957E-06i | 1 | 6.2565e-06 | 1-0,0000535555992858971i | 1 | -5.3556e-05 | 0,999999999772378+0,0000207440646887155i | 1 | 2.0744e-05 | 119,796924828779-11,1467567818687i | 41.6064 | -5.3159 | -0,0000375877424711299 | 1,05630494697457E-07i | 1.0563e-07 | 1.5708 | 1+0,0000963487915117485i | 1 | 9.6349e-05 | 1+0,00750779429241549i | 1 | 0.0075077 | -2,63730187990317+355,842026675969i | 51.0254 | 90.4246 | 3650,5438690667+42658,1778832371i | 92.6317 | 85.1087 | 0 | 0
[7 empty] | 23 | 16.9824 | 120,833333333333 | 1+0,0951442177893312i | 1.0045 | 0.094859 | 1+6,40222773909515E-06i | 1 | 6.4022e-06 | 1-0,0000548030694466545i | 1 | -5.4803e-05 | 0,99999999976165+0,0000212272560273811i | 1 | 2.1227e-05 | 119,748518594441-11,4017925282419i | 41.6046 | -5.439 | -0,0000375877424711299 | 1,08090944995057E-07i | 1.0809e-07 | 1.5708 | 1+0,0000985930431686913i | 1 | 9.8593e-05 | 1+0,00768267328691419i | 1 | 0.0076825 | -2,63730187874935+347,742084950918i | 50.8254 | 90.4345 | 3649,07011288207+41671,6694946705i | 92.43 | 84.9955 | 0 | 0
wz_esr | 16666666.6667 | Rad |  | ESR zero cause by output capacitance |  |  | 24 | 17.378 | 120,833333333333 | 1+0,0973604113198568i | 1.0047 | 0.097055 | 1+6,55135478040155E-06i | 1 | 6.5514e-06 | 1-0,0000560795969202373i | 1 | -5.608e-05 | 0,999999999750417+0,0000217217023381686i | 1 | 2.1722e-05 | 119,697872923722-11,6624435102563i | 41.6028 | -5.5649 | -0,0000375877424711299 | 1,10608706542446E-07i | 1.1061e-07 | 1.5708 | 1+0,000100889570162156i | 1 | 0.00010089 | 1+0,00786162573648187i | 1 | 0.0078615 | -2,63730187754118+339,826520682219i | 50.6254 | 90.4446 | 3647,52817574391+40707,2690728972i | 92.2282 | 84.8798 | 0 | 0
| 2652582.3849 | Hz |  |  |  |  | 25 | 17.7828 | 120,833333333333 | 1+0,0996282266291808i | 1.005 | 0.099301 | 1+6,70395543672989E-06i | 1 | 6.704e-06 | 1-0,0000573858585384079i | 1 | -5.7386e-05 | 0,999999999738655+0,0000222276657830563i | 1 | 2.2228e-05 | 119,644886257427-11,9288177493174i | 41.6008 | -5.6937 | -0,0000375877424711299 | 1,13185114290124E-07i | 1.1319e-07 | 1.5708 | 1+0,000103239590141151i | 1 | 0.00010324 | 1+0,00804474652407587i | 1 | 0.0080446 | -2,63730187627601+332,091136932919i | 50.4254 | 90.455 | 3645,91496562286+39764,4661988707i | 92.0263 | 84.7613 | 0 | 0
[7 empty] | 26 | 18.197 | 120,833333333333 | 1+0,101948866143i | 1.0052 | 0.1016 | 1+6,86011061896817E-06i | 1 | 6.8601e-06 | 1-0,0000587225468983676i | 1 | -5.8723e-05 | 0,999999999726338+0,0000227454146305602i | 1 | 2.2745e-05 | 119,589452625709-12,201024213171i | 41.5988 | -5.8254 | -0,0000375877424711299 | 1,1582153428358E-07i | 1.1582e-07 | 1.5708 | 1+0,000105644349117377i | 1 | 0.00010564 | 1+0,00823213274276181i | 1 | 0.0082319 | -2,63730187495126+324,53183230017i | 50.2254 | 90.4656 | 3644,22725620495+38842,7619684294i | 91.8243 | 84.6402 | 0 | 0
Se | 146520 | V/V |  | Slope compensation |  |  | 27 | 18.6209 | 120,833333333333 | 1+0,1043235602951i | 1.0054 | 0.10395 | 1+7,01990312266091E-06i | 1 | 7.0199e-06 | 1-0,0000600903707299774i | 1 | -6.009e-05 | 0,999999999713441+0,0000232752233979724i | 1 | 2.3275e-05 | 119,531461475201-12,479172732699i | 41.5967 | -5.9601 | -0,0000375877424711299 | 1,18519364387592E-07i | 1.1852e-07 | 1.5708 | 1+0,000108105122125874i | 1 | 0.00010811 | 1+0,0084238837471931i | 1 | 0.0084237 | -2,63730187356408+317,144598740593i | 50.0254 | 90.4764 | 3642,46168162797+37941,6687320577i | 91.6222 | 84.5163 | 0 | 0
Sn | 62500 | V/V |  | Down slope at the selected input voltage |  |  | 28 | 19.0546 | 120,833333333333 | 1+0,106753568179755i | 1.0057 | 0.10635 | 1+7,18341767190869E-06i | 1 | 7.1834e-06 | 1-0,0000614900552715384i | 1 | -6.149e-05 | 0,999999999699935+0,0000238173729969142i | 1 | 2.3817e-05 | 119,470797491215-12,7633739100815i | 41.5945 | -6.0979 | -0,0000375877424711299 | 1,21280035027392E-07i | 1.2128e-07 | 1.5708 | 1+0,000110623213901062i | 1 | 0.00011062 | 1+0,00862010120629043i | 1 | 0.0086199 | -2,63730187211151+309,925519445172i | 49.8255 | 90.4875 | 3640,61473106873+37060,7098409013i | 91.42 | 84.3896 | 0 | 0
[7 empty] | 29 | 19.4984 | 120,833333333333 | 1+0,109240178219309i | 1.0059 | 0.10881 | 1+7,35074096428991E-06i | 1 | 7.3507e-06 | 1-0,0000629223426543216i | 1 | -6.2922e-05 | 0,999999999685794+0,0000243721508822792i | 1 | 2.4372e-05 | 119,407340415031-13,0537390177337i | 41.5922 | -6.2389 | -0,0000375877424711299 | 1,24105009947095E-07i | 1.2411e-07 | 1.5708 | 1+0,000113199959568532i | 1 | 0.0001132 | 1+0,0088208891571479i | 1 | 0.0088207 | -2,63730187059049+302,870766762509i | 49.6255 | 90.4989 | 3638,68274317989+36199,419398902i | 91.2177 | 84.26 | 0 | 0
wsl | 13823007.6758 | Rad |  |  |  |  | 30 | 19.9526 | 120,833333333333 | 1+0,11178470884732i | 1.0062 | 0.11132 | 1+7,52196171682895E-06i | 1 | 7.522e-06 | 1-0,0000643879922960558i | 1 | -6.4388e-05 | 0,999999999670986+0,0000249398512046455i | 1 | 2.494e-05 | 119,340964856368-13,3503798874092i | 41.5898 | -6.383 | -0,0000375877424711299 | 1,26995786985796E-07i | 1.27e-07 | 1.5708 | 1+0,000115836725352943i | 1 | 0.00011584 | 1+0,00902635406019475i | 1 | 0.0090261 | -2,63730186899777+295,976600169353i | 49.4255 | 90.5105 | 3636,66190038099+35357,3420209469i | 91.0153 | 84.1275 | 0 | 0
Q | 0.7273 | [5 empty] | 31 | 20.4174 | 120,833333333333 | 1+0,114388509207606i | 1.0065 | 0.11389 | 1+7,69717071303514E-06i | 1 | 7.6972e-06 | 1-0,0000658877813035809i | 1 | -6.5888e-05 | 0,99999999965548+0,0000255207749662384i | 1 | 2.5521e-05 | 119,271540101143-13,6534087888192i | 41.5873 | -6.5304 | -0,0000375877424711299 | 1,29953898871744E-07i | 1.2995e-07 | 1.5708 | 1+0,000118534909302417i | 1 | 0.00011853 | 1+0,00923660485564218i | 1 | 0.0092363 | -2,63730186733+289,239364287321i | 49.2255 | 90.5224 | 3634,54822300492+34534,0325969185i | 90.8128 | 83.992 | 0 | 0
wp_hf | 4400000 | Rad |  | HF pole used for DCM |  |  | 32 | 20.893 | 120,833333333333 | 1+0,117052959869587i | 1.0068 | 0.11652 | 1+7,87646085103756E-06i | 1 | 7.8765e-06 | 1-0,0000674225048848816i | 1 | -6.7423e-05 | 0,999999999639243+0,000026115230180526i | 1 | 2.6115e-05 | 119,19892991463-13,9629382970953i | 41.5846 | -6.6812 | -0,0000375877424711299 | 1,32980914035017E-07i | 1.3298e-07 | 1.5708 | 1+0,000121295942029799i | 1 | 0.0001213 | 1+0,00945175302124509i | 1 | 0.0094515 | -2,63730186558366+282,65548694477i | 49.0255 | 90.5346 | 3632,33756330582+33729,0560615352i | 90.6102 | 83.8534 | 0 | 0
[7 empty] | 33 | 21.3796 | 120,833333333333 | 1+0,119779473560268i | 1.0071 | 0.11921 | 1+8,05992719284042E-06i | 1 | 8.0599e-06 | 1-0,0000689929767707141i | 1 | -6.8993e-05 | 0,999999999622241+0,0000267235320355311i | 1 | 2.6724e-05 | 119,122992340243-14,2790811483826i | 41.5819 | -6.8353 | -0,0000375877424711299 | 1,36078437439123E-07i | 1.3608e-07 | 1.5708 | 1+0,000124121287471185i | 1 | 0.00012412 | 1+0,00967191263140852i | 1 | 0.0096716 | -2,63730186375496+276,221477282782i | 48.8255 | 90.547 | 3630,02559933197+32941,9871698928i | 90.4074 | 83.7117 | 0 | 0
[7 empty] | 34 | 21.8776 | 120,833333333333 | 1+0,1225694959133i | 1.0075 | 0.12196 | 1+0,0000082476670147267i | 1 | 8.2477e-06 | 1-0,0000706000296460606i | 1 | -7.06e-05 | 0,999999999604438+0,0000273460030609492i | 1 | 2.7346e-05 | 119,043579494096-14,6019500828267i | 41.579 | -6.993 | -0,0000375877424711299 | 1,39248111431969E-07i | 1.3925e-07 | 1.5708 | 1+0,000127012443662129i | 1 | 0.00012701 | 1+0,00989720041767206i | 1 | 0.0098969 | -2,63730186184012+269,933923904276i | 48.6256 | 90.5598 | 3627,60782867189+32172,4102785919i | 90.2045 | 83.5668 | 0 | 0
Error Amplifier | [6 empty] | 35 | 22.3872 | 120,833333333333 | 1+0,125424506235465i | 1.0078 | 0.12477 | 1+8,43977985883498E-06i | 1 | 8.4398e-06 | 1-0,0000722445155916275i | 1 | -7.2245e-05 | 0,999999999585796+0,0000279829732991574i | 1 | 2.7983e-05 | 118,960537355637-14,9316576741772i | 41.5759 | -7.1542 | -0,0000375877424711299 | 1,42491616616664E-07i | 1.4249e-07 | 1.5708 | 1+0,000129970943531911i | 1 | 0.00012997 | 1+0,010127735830602i | 1.0001 | 0.010127 | -2,63730185983501+263,789493065219i | 48.4256 | 90.5728 | 3625,0795620796+31419,9191323641i | 90.0015 | 83.4186 | 0 | 0
Compensation Components | [6 empty] | 36 | 22.9087 | 120,833333333333 | 1+0,128346018291025i | 1.0082 | 0.12765 | 1+8,63636758593808E-06i | 1 | 8.6364e-06 | 1-0,00007392730653563i | 1 | -7.3927e-05 | 0,999999999566275+0,0000286347804802072i | 1 | 2.8635e-05 | 118,873705554658-15,2683161452037i | 41.5728 | -7.3191 | -0,0000375877424711299 | 1,45810672742588E-07i | 1.4581e-07 | 1.5708 | 1+0,000132998355716322i | 1 | 0.000133 | 1+0,0103636411031257i | 1.0001 | 0.010363 | -2,63730185773541+257,784926907054i | 48.2256 | 90.5862 | 3622,43591698994+30684,1166561124i | 89.7984 | 83.2671 | 0 | 0
RFBT | 130000 | Ω |  | Top feedback resistor |  |  | 37 | 23.4423 | 120,833333333333 | 1+0,131335581104343i | 1.0086 | 0.13059 | 1+0,0000088375344294511i | 1 | 8.8375e-06 | 1-0,0000756492947161015i | 1 | -7.5649e-05 | 0,999999999545834+0,0000293017702008938i | 1 | 2.9302e-05 | 118,782917155-15,6120371680875i | 41.5695 | -7.4877 | -0,0000375877424711299 | 1,49207039617233E-07i | 1.4921e-07 | 1.5708 | 1+0,000136096285389375i | 1 | 0.0001361 | 1+0,0106050413153413i | 1.0001 | 0.010605 | -2,63730185553685+251,917041729321i | 48.0256 | 90.5998 | 3619,67181093385+29964,6147522587i | 89.5951 | 83.1121 | 0 | 0
RFBB | 2490 | Ω |  | Bottom feedback resistor |  |  | 38 | 23.9883 | 120,833333333333 | 1+0,134394779781195i | 1.009 | 0.13359 | 1+9,04338705069718E-06i | 1 | 9.0434e-06 | 1-0,0000774113931539679i | 1 | -7.7411e-05 | 0,99999999952443+0,0000299842961079956i | 1 | 2.9984e-05 | 118,68799843543-15,9629316489168i | 41.566 | -7.66 | -0,0000375877424711299 | 1,52682518039271E-07i | 1.5268e-07 | 1.5708 | 1+0,000139266375114389i | 1 | 0.00013927 | 1+0,0108520644608366i | 1.0001 | 0.010852 | -2,63730185323469+246,18272630163i | 47.8256 | 90.6138 | 3616,78195486644+29261,0341033385i | 89.3916 | 82.9537 | 0 | 0
RCOMP | 72000 | Ω |  | Type II compensation Resistort |  |  | 39 | 24.5471 | 120,833333333333 | 1+0,137525236349212i | 1.0094 | 0.13667 | 1+9,25403459546092E-06i | 1 | 9.254e-06 | 1-0,0000792145361371455i | 1 | -7.9215e-05 | 0,999999999502017+0,0000306827200857829i | 1 | 3.0683e-05 | 118,588768668114-16,3211094953903i | 41.5624 | -7.8363 | -0,0000375877424711299 | 1,56238950753366E-07i | 1.5624e-07 | 1.5708 | 1+0,000142510305714897i | 1 | 0.00014251 | 1+0,0111048415145531i | 1.0001 | 0.011104 | -2,63730185082402+240,578940214037i | 47.6257 | 90.6281 | 3613,7608464229+28573,0039797422i | 89.188 | 82.7918 | 0 | 0
CCOMP | 1e-09 | F |  | Type II compensation Capacitor |  |  | 40 | 25.1189 | 120,833333333333 | 1+0,140728610617903i | 1.0099 | 0.13981 | 1+9,46958875185886E-06i | 1 | 9.4696e-06 | 1-0,0000810596797159119i | 1 | -8.106e-05 | 0,999999999478548+0,0000313974124478937i | 1 | 3.1397e-05 | 118,485039895259-16,6866793667947i | 41.5586 | -8.0165 | -0,0000375877424711299 | 1,59878223427217E-07i | 1.5988e-07 | 1.5708 | 1+0,000145829797165842i | 1 | 0.00014583 | 1+0,0113635065022306i | 1.0001 | 0.011363 | -2,63730184829975+235,102712264985i | 47.4257 | 90.6427 | 3610,60276311796+27900,1620525364i | 88.9843 | 82.6262 | 0 | 0
CHF | 1.3e-11 | F |  | Type II high frequency capacitor |  |  | 41 | 25.704 | 120,833333333333 | 1+0,144006601058707i | 1.0103 | 0.14302 | 1+0,0000096901638095578i | 1 | 9.6902e-06 | 1-0,0000829478022098148i | 1 | -8.2948e-05 | 0,999999999453972+0,0000321287521336781i | 1 | 3.2129e-05 | 118,376616704536-17,0597484053048i | 41.5546 | -8.2007 | -0,0000375877424711299 | 1,63602265651368E-07i | 1.636e-07 | 1.5708 | 1+0,00014922660950553i | 1 | 0.00014923 | 1+0,0116281965714694i | 1.0001 | 0.011628 | -2,63730184565652+229,751138885927i | 47.2257 | 90.6577 | 3607,30175550871+27242,1542112857i | 88.7803 | 82.457 | 0 | 0
[7 empty] | 42 | 26.3027 | 120,833333333333 | 1+0,147360945705545i | 1.0108 | 0.14631 | 1+9,91587672037306E-06i | 1 | 9.9159e-06 | 1-0,0000848799047263935i | 1 | -8.488e-05 | 0,999999999428239+0,000032877126909118i | 1 | 3.2877e-05 | 118,263296004-17,4404219476221i | 41.5504 | -8.389 | -0,0000375877424711299 | 1,67413051962299E-07i | 1.6741e-07 | 1.5708 | 1+0,000152702543768825i | 1 | 0.0001527 | 1+0,0118990520644477i | 1.0001 | 0.011898 | -2,63730184288871+224,521382601823i | 47.0258 | 90.673 | 3603,85164034185+26598,63438681i | 88.5762 | 82.284 | 0 | 0
Adc_ea | -3.7588e-05 | V/V |  |  |  |  | 43 | 26.9153 | 120,833333333333 | 1+0,150793423076349i | 1.0113 | 0.14967 | 1+0,0000101468471602776i | 1 | 1.0147e-05 | 1-0,0000868570116919767i | 1 | -8.6857e-05 | 0,999999999401293+0,0000336429335724256i | 1 | 3.3643e-05 | 118,144866797276-17,8288032159471i | 41.5461 | -8.5815 | -0,0000375877424711299 | 1,71312602889354E-07i | 1.7131e-07 | 1.5708 | 1+0,000156259442942084i | 1 | 0.00015626 | 1+0,0121762165923332i | 1.0001 | 0.012176 | -2,63730183999046+219,410670526666i | 46.8258 | 90.6887 | 3600,24599370905+25969,2643788002i | 88.3719 | 82.1071 | 0 | 0
wz_ea | 13888.8889 |  |  | Error Amplifier Zero |  |  | 44 | 27.5423 | 120,833333333333 | 1+0,154305853116055i | 1.0118 | 0.1531 | 1+0,000010383197592856i | 1 | 1.0383e-05 | 1-0,0000888801713948474i | 1 | -8.888e-05 | 0,999999999373076+0,0000344265781644301i | 1 | 3.4427e-05 | 118,021109959916-18,2249929872633i | 41.5415 | -8.7784 | -0,0000375877424711299 | 1,75302986026052E-07i | 1.753e-07 | 1.5708 | 1+0,000159899192940329i | 1 | 0.0001599 | 1+0,0124598371114272i | 1.0001 | 0.012459 | -2,63730183695561+214,416292893266i | 46.6258 | 90.7047 | 3596,47814423794+25353,7136882375i | 88.1674 | 81.9263 | 0 | 0
wp0_ea | 1.013e-09 |  |  | Error Amplifier pole at the origin |  |  | 45 | 28.1838 | 120,833333333333 | 1+0,157900098161563i | 1.0124 | 0.15661 | 1+0,0000106250533342359i | 1 | 1.0625e-05 | 1-0,0000909504565410597i | 1 | -9.095e-05 | 0,99999999934353+0,0000352284761838669i | 1 | 3.5228e-05 | 117,891798017898-18,6290892398943i | 41.5368 | -8.9795 | -0,0000375877424711299 | 1,7938631712635E-07i | 1.7939e-07 | 1.5708 | 1+0,000163623723607187i | 1 | 0.00016362 | 1+0,0127500640010831i | 1.0001 | 0.012749 | -2,63730183377773+209,535601616492i | 46.4258 | 90.7211 | 3592,54116634861+24751,6593545442i | 87.9626 | 81.7416 | 0 | 0
wp1_ea | 1082264.9573 |  |  | Error Amplifier pole at high frequencies |  |  | 46 | 28.8403 | 120,833333333333 | 1+0,16157806392917i | 1.013 | 0.16019 | 1+0,0000108725426195329i | 1 | 1.0873e-05 | 1-0,0000930689648232017i | 1 | -9.3069e-05 | 0,999999999312592+0,0000360490528076805i | 1 | 3.6049e-05 | 117,756694929372-19,0411867762817i | 41.5318 | -9.1852 | -0,0000375877424711299 | 1,83564761226447E-07i | 1.8356e-07 | 1.5708 | 1+0,000167435009738118i | 1 | 0.00016744 | 1+0,0130470511434395i | 1.0001 | 0.013046 | -2,6373018304501+204,766008889228i | 46.2259 | 90.7379 | 3588,42787360856+24162,7857974129i | 87.7577 | 81.5527 | 0 | 0
[7 empty] | 47 | 29.5121 | 120,833333333333 | 1+0,165341700525012i | 1.0136 | 0.16386 | 1+0,0000111257966708418i | 1 | 1.1126e-05 | 1-0,0000952368195024062i | 1 | -9.5237e-05 | 0,999999999280195+0,0000368887431164582i | 1 | 3.6889e-05 | 117,615555870868-19,4613768209345i | 41.5266 | -9.3954 | -0,0000375877424711299 | 1,87840533792713E-07i | 1.8784e-07 | 1.5708 | 1+0,000171335072127475i | 1 | 0.00017134 | 1+0,0133509560050102i | 1.0001 | 0.01335 | -2,63730182696563+200,104985810275i | 46.0259 | 90.7551 | 3584,13081222369+23586,7846632528i | 87.5525 | 81.3597 | 0 | 0
[7 empty] | 48 | 30.1995 | 120,833333333333 | 1+0,169193003479027i | 1.0142 | 0.16761 | 1+0,000011384949766813i | 1 | 1.1385e-05 | 1-0,0000974551700039193i | 1 | -9.7455e-05 | 0,999999999246272+0,0000377479923251166i | 1 | 3.7748e-05 | 117,468127029293-19,8897465924918i | 41.5212 | -9.6102 | -0,0000375877424711299 | 1,92215901896359E-07i | 1.9222e-07 | 1.5708 | 1+0,000175325978639963i | 1 | 0.00017533 | 1+0,0136619397201756i | 1.0001 | 0.013661 | -2,63730182331695+195,550061043502i | 45.8259 | 90.7727 | 3579,64225470558+23023,3546761978i | 87.3471 | 81.1625 | 0 | 0
[7 empty] | 49 | 30.903 | 120,833333333333 | 1+0,173134014803022i | 1.0149 | 0.17143 | 1+0,0000116501393138481i | 1 | 1.165e-05 | 1-0,0000997251925265401i | 1 | -9.9725e-05 | 0,99999999921075+0,0000386272560189595i | 1 | 3.8627e-05 | 117,314145401199-20,3263788488588i | 41.5155 | -9.8297 | -0,0000375877424711299 | 1,9669318541547E-07i | 1.9669e-07 | 1.5708 | 1+0,000179409845307039i | 1 | 0.00017941 | 1+0,0139801671766178i | 1.0001 | 0.013979 | -2,6373018194963+191,098819507503i | 45.626 | 90.7907 | 3574,95419375996+22472,2014936226i | 87.1415 | 80.9609 | 0 | 0
Crossover Frequency = 55 kHz | 55 kHz |  | 54.9541 |  |  |  | 50 | 31.6228 | 120,833333333333 | 1+0,177166824073364i | 1.0156 | 0.17535 | 1+0,0000119215059189553i | 1 | 1.1922e-05 | 1-0,000102048090666257i | 1 | -0.00010205 | 0,999999999173554+0,0000395270003952358i | 1 | 3.9527e-05 | 117,153338600922-20,7713514043863i | 41.5095 | -10.0541 | -0,0000375877424711299 | 2,01274758265029E-07i | 2.0127e-07 | 1.5708 | 1+0,000183588837448867i | 1 | 0.00018359 | 1+0,0143058071027464i | 1.0001 | 0.014305 | -2,6373018154956+186,7489010951i | 45.426 | 90.8091 | 3570,05833644572+21933,0375661134i | 86.9355 | 80.755 | 0 | 0
Phase Margin = 57° | 57° |  | 57.3792 |  |  |  | 51 | 32.3594 | 120,833333333333 | 1+0,181293569538911i | 1.0163 | 0.17935 | 1+0,0000121991934643005i | 1 | 1.2199e-05 | 1-0,000104425096054412i | 1 | -0.00010443 | 0,999999999134604+0,0000404477025103233i | 1 | 4.0448e-05 | 116,98542467938-21,2247366180981i | 41.5033 | -10.2833 | -0,0000375877424711299 | 2,05963049655607E-07i | 2.0596e-07 | 1.5708 | 1+0,000187865170822396i | 1 | 0.00018787 | 1+0,0146390321571606i | 1.0001 | 0.014638 | -2,63730181130635+182,497999421972i | 45.2261 | 90.8279 | 3564,9460986578+21405,582001844i | 86.7294 | 80.5446 | 0 | 0
[7 empty] | 52 | 33.1131 | 120,833333333333 | 1+0,185516439254732i | 1.0171 | 0.18343 | 1+0,0000124833491834959i | 1 | 1.2483e-05 | 1-0,000106857469010725i | 1 | -0.00010686 | 0,99999999909382+0,0000413898505326707i | 1 | 4.139e-05 | 116,810111955419-21,6866008519991i | 41.4968 | -10.5176 | -0,0000375877424711299 | 2,10760545381356E-07i | 2.1076e-07 | 1.5708 | 1+0,000192241112796185i | 1 | 0.00019224 | 1+0,0149800190201951i | 1.0001 | 0.014979 | -2,63730180691966+178,343860603783i | 45.0261 | 90.8472 | 3559,60859999229+20889,5604353025i | 86.5229 | 80.3296 | 0 | 0
[7 empty] | 53 | 33.8844 | 120,833333333333 | 1+0,189837672242244i | 1.0179 | 0.18761 | 1+0,000012774123739665i | 1 | 1.2774e-05 | 1-0,000109346499211532i | 1 | -0.00010935 | 0,999999999051113+0,0000423539440016296i | 1 | 4.2354e-05 | 116,627098861814-22,1570038985603i | 41.49 | -10.757 | -0,0000375877424711299 | 2,15669789138011E-07i | 2.1567e-07 | 1.5708 | 1+0,00019671898355259i | 1 | 0.00019672 | 1+0,015328948487598i | 1.0001 | 0.015328 | -2,63730180232624+174,284282061148i | 44.8262 | 90.8669 | 3554,0366590583+20384,7049003216i | 86.3161 | 80.11 | 0 | 0
[7 empty] | 54 | 34.6737 | 120,833333333333 | 1+0,194259559676379i | 1.0187 | 0.19187 | 1+0,0000130716713053264i | 1 | 1.3072e-05 | 1-0,000111893506373594i | 1 | -0.00011189 | 0,999999999006393+0,000043340494092319i | 1 | 4.334e-05 | 116,436073808169-22,6359983765258i | 41.4829 | -11.0015 | -0,0000375877424711299 | 2,20693383871595E-07i | 2.2069e-07 | 1.5708 | 1+0,000201301157317958i | 1 | 0.0002013 | 1+0,0156860055663917i | 1.0001 | 0.015685 | -2,63730179751633+170,317111351785i | 44.6262 | 90.8871 | 3548,22078930354+19890,7537073576i | 86.1091 | 79.8857 | 0 | 0
[7 empty] | 55 | 35.4813 | 120,833333333333 | 1+0,198784446100384i | 1.0196 | 0.19623 | 1+0,0000133761496441379i | 1 | 1.3376e-05 | 1-0,000114499840953821i | 1 | -0.0001145 | 0,999999998959566+0,0000443500238866555i | 1 | 4.435e-05 | 116,236715063191-23,1236290942816i | 41.4754 | -11.2513 | -0,0000375877424711299 | 2,25833993158529E-07i | 2.2583e-07 | 1.5708 | 1+0,000205990063621472i | 1 | 0.00020599 | 1+0,0160513795729655i | 1.0001 | 0.01605 | -2,63730179247974+166,440245029275i | 44.4263 | 90.9078 | 3542,15119543019+19407,4513249745i | 85.9017 | 79.6565 | 0 | 0
[7 empty] | 56 | 36.3078 | 120,833333333333 | 1+0,203414730668935i | 1.0205 | 0.20068 | 1+0,0000136877201945451i | 1 | 1.3688e-05 | 1-0,000117166884865306i | 1 | -0.00011717 | 0,999999998910532+0,0000453830686506988i | 1 | 4.5383e-05 | 116,028690658916-23,6199323801095i | 41.4677 | -11.5065 | -0,0000375877424711299 | 2,31094342617903E-07i | 2.3109e-07 | 1.5708 | 1+0,00021078818858332i | 1 | 0.00021079 | 1+0,0164252642334541i | 1.0001 | 0.016424 | -2,63730178720579+162,651627527776i | 44.2263 | 90.9289 | 3535,81777047892+18934,5482654693i | 85.694 | 79.4225 | 0 | 0
[7 empty] | 57 | 37.1535 | 120,833333333333 | 1+0,208152868420198i | 1.0214 | 0.20522 | 1+0,0000140065481553777i | 1 | 1.4007e-05 | 1-0,000119896052210033i | 1 | -0.0001199 | 0,999999998859187+0,0000464401761184564i | 1 | 4.644e-05 | 115,811658319755-24,124935378775i | 41.4595 | -11.7671 | -0,0000375877424711299 | 2,36477221356628E-07i | 2.3648e-07 | 1.5708 | 1+0,000215698076232865i | 1 | 0.0002157 | 1+0,0168078577864533i | 1.0001 | 0.016806 | -2,63730178168328+158,949250072141i | 44.0264 | 90.9506 | 3529,21009366876+18471,8009745935i | 85.4859 | 79.1835 | 0 | 0
[7 empty] | 58 | 38.0189 | 120,833333333333 | 1+0,213001371577526i | 1.0224 | 0.20987 | 1+0,000014332802573441i | 1 | 1.4333e-05 | 1-0,000122688790028655i | 1 | -0.00012269 | 0,999999998805422+0,0000475219067823005i | 1 | 4.7522e-05 | 115,58526541936-24,6386553140266i | 41.451 | -12.0333 | -0,0000375877424711299 | 2,41985483448262E-07i | 2.4199e-07 | 1.5708 | 1+0,000220722329857531i | 1 | 0.00022072 | 1+0,0171993630881292i | 1.0001 | 0.017198 | -2,63730177590051+155,331149612837i | 43.8264 | 90.9727 | 3522,31742908378+18018,9717253096i | 85.2775 | 78.9394 | 0 | 0
[7 empty] | 59 | 38.9045 | 120,833333333333 | 1+0,217962810881472i | 1.0235 | 0.21461 | 1+0,0000146666564331457i | 1 | 1.4667e-05 | 1-0,000125546579067727i | 1 | -0.00012555 | 0,999999998749123+0,0000486288341901473i | 1 | 4.8629e-05 | 115,349148968537-25,1610987167478i | 41.4422 | -12.3052 | -0,0000375877424711299 | 2,47622049446276E-07i | 2.4762e-07 | 1.5708 | 1+0,000225863613383092i | 1 | 0.00022586 | 1+0,0175999877197748i | 1.0002 | 0.017598 | -2,6373017698452+151,795407785108i | 43.6265 | 90.9954 | 3515,12872530523+17575,8285155212i | 85.0686 | 78.6902 | 0 | 0
[7 empty] | 60 | 39.8107 | 120,833333333333 | 1+0,223039816952825i | 1.0246 | 0.21945 | 1+0,0000150082867482274i | 1 | 1.5008e-05 | 1-0,000128470934564827i | 1 | -0.00012847 | 0,999999998690171+0,0000497615452495604i | 1 | 4.9762e-05 | 115,102935637648-25,6922606186792i | 41.4329 | -12.5828 | -0,0000375877424711299 | 2,53389907932573E-07i | 2.5339e-07 | 1.5708 | 1+0,000231124652786127i | 1 | 0.00023112 | 1+0,0180099440978729i | 1.0002 | 0.018008 | -2,63730176350451+148,340149891836i | 43.4265 | 91.0185 | 3507,63261609327+17142,1449697171i | 84.8594 | 78.4357 | 0 | 0
[7 empty] | 61 | 40.738 | 120,833333333333 | 1+0,228235081687408i | 1.0257 | 0.22439 | 1+0,0000153578746556012i | 1 | 1.5358e-05 | 1-0,000131463407051946i | 1 | -0.00013146 | 0,999999998628441+0,0000509206405389368i | 1 | 5.0921e-05 | 114,84624181712-26,2321237118481i | 41.4232 | -12.8663 | -0,0000375877424711299 | 2,59292117102068E-07i | 2.5929e-07 | 1.5708 | 1+0,000236508237539367i | 1 | 0.00023651 | 1+0,0184294495867215i | 1.0002 | 0.018427 | -2,63730175686499+144,963543909551i | 43.2266 | 91.0423 | 3499,81742222963+16717,7002444545i | 84.6498 | 78.176 | 0 | 0
[7 empty] | 62 | 41.6869 | 120,833333333333 | 1+0,233551359683351i | 1.0269 | 0.22944 | 1+0,0000157156055114029i | 1 | 1.5716e-05 | 1-0,000134525583177609i | 1 | -0.00013453 | 0,999999998563801+0,0000521067346259414i | 1 | 5.2107e-05 | 114,57867371992-26,780657474067i | 41.4131 | -13.1557 | -0,0000375877424711299 | 2,65331806384187E-07i | 2.6533e-07 | 1.5708 | 1+0,000242017222090707i | 1 | 0.00024202 | 1+0,0188587266136836i | 1.0002 | 0.018856 | -2,63730174991257+141,663799517065i | 43.0267 | 91.0665 | 3491,67115463721+16302,2789376101i | 84.4398 | 77.9109 | 0 | 0
[7 empty] | 63 | 42.658 | 120,833333333333 | 1+0,238991469701614i | 1.0282 | 0.23459 | 1+0,0000160816689892674i | 1 | 1.6082e-05 | 1-0,000137659086548129i | 1 | -0.00013766 | 0,999999998496115+0,0000533204563933588i | 1 | 5.332e-05 | 114,29982753003-27,3378172611411i | 41.4025 | -13.4511 | -0,0000375877424711299 | 2,71512178102132E-07i | 2.7151e-07 | 1.5708 | 1+0,000247654527376675i | 1 | 0.00024765 | 1+0,0192980027871209i | 1.0002 | 0.019296 | -2,63730174263248+138,439167146226i | 42.8268 | 91.0914 | 3483,18151890056+15895,6710013172i | 84.2293 | 77.6403 | 0 | 0
[7 empty] | 64 | 43.6516 | 120,833333333333 | 1+0,24455829616054i | 1.0295 | 0.23985 | 1+0,000016456259180896i | 1 | 1.6456e-05 | 1-0,00014086557858847i | 1 | -0.00014087 | 0,999999998425239+0,0000545624493725355i | 1 | 5.4562e-05 | 114,009289601161-27,9035433667231i | 41.3915 | -13.7527 | -0,0000375877424711299 | 2,77836509170796E-07i | 2.7784e-07 | 1.5708 | 1+0,000253423142371153i | 1 | 0.00025342 | 1+0,0197475110170753i | 1.0002 | 0.019745 | -2,63730173500929+135,287937054266i | 42.6268 | 91.1168 | 3474,3359213159+15497,6716584974i | 84.0183 | 77.3641 | 0 | 0
[7 empty] | 65 | 44.6684 | 120,833333333333 | 1+0,250254790665202i | 1.0308 | 0.24522 | 1+0,0000168395746989667i | 1 | 1.684e-05 | 1-0,000144146759423155i | 1 | -0.00014415 | 0,999999998351023+0,000055833372084589i | 1 | 5.5833e-05 | 113,706636710131-28,4777600510806i | 41.3799 | -14.0605 | -0,0000375877424711299 | 2,84308152834223E-07i | 2.8431e-07 | 1.5708 | 1+0,000259326125670169i | 1 | 0.00025933 | 1+0,0202074896387601i | 1.0002 | 0.020205 | -2,63730172702683+132,20843841728i | 42.4269 | 91.1428 | 3465,12147660533+15108,081322892i | 83.8068 | 77.0823 | 0 | 0
[7 empty] | 66 | 45.7088 | 120,833333333333 | 1+0,256083973572388i | 1.0323 | 0.2507 | 1+0,000017231818782441i | 1 | 1.7232e-05 | 1-0,000147504368777695i | 1 | -0.0001475 | 0,999999998273309+0,0000571338983895638i | 1 | 5.7134e-05 | 113,391436369497-29,0603745404227i | 41.3679 | -14.3746 | -0,0000375877424711299 | 2,90930540443546E-07i | 2.9093e-07 | 1.5708 | 1+0,000265366607113602i | 1 | 0.00026537 | 1+0,0206781825389292i | 1.0002 | 0.020675 | -2,63730171866819+129,199038444328i | 42.227 | 91.1694 | 3455,52501743511+14726,7055224808i | 83.5949 | 76.7948 | 0 | 0
[7 empty] | 67 | 46.7735 | 120,833333333333 | 1+0,262048935592034i | 1.0338 | 0.25629 | 1+0,0000176331994043237i | 1 | 1.7633e-05 | 1-0,000150940186901011i | 1 | -0.00015094 | 0,999999998191933+0,0000584647178437213i | 1 | 5.8465e-05 | 113,063247204205-29,6512759988305i | 41.3553 | -14.6951 | -0,0000375877424711299 | 2,97707183276333E-07i | 2.9771e-07 | 1.5708 | 1+0,000271547789444669i | 1 | 0.00027155 | 1+0,0211598392851885i | 1.0002 | 0.021157 | -2,6373017099156+126,258141511711i | 42.0271 | 91.1966 | 3445,53310588288+14353,354826175i | 83.3824 | 76.5015 | 0 | 0
[7 empty] | 68 | 47.863 | 120,833333333333 | 1+0,268152839425959i | 1.0353 | 0.26199 | 1+0,0000180439293819336i | 1 | 1.8044e-05 | 1-0,000154456035509352i | 1 | -0.00015446 | 0,999999998106721+0,0000598265360651516i | 1 | 5.9827e-05 | 112,721619397116-30,2503344752877i | 41.3422 | -15.0221 | -0,0000375877424711299 | 3,04641674398314E-07i | 3.0464e-07 | 1.5708 | 1+0,00027787295000806i | 1 | 0.00027787 | 1+0,0216527152583204i | 1.0002 | 0.021649 | -2,63730170075051+123,384188316947i | 41.8272 | 91.2245 | 3435,13204700217+13987,8447736449i | 83.1693 | 76.2024 | 0 | 0
[7 empty] | 69 | 48.9779 | 120,833333333333 | 1+0,274398921444771i | 1.037 | 0.26781 | 1+0,0000184642264897415i | 1 | 1.8464e-05 | 1-0,000158053778752187i | 1 | -0.00015805 | 0,999999998017494+0,0000612200751079015i | 1 | 6.122e-05 | 112,366095208435-30,8573998287889i | 41.3285 | -15.3557 | -0,0000375877424711299 | 3,11737690568469E-07i | 3.1174e-07 | 1.5708 | 1+0,000284345442487628i | 1 | 0.00028435 | 1+0,0221570717876898i | 1.0002 | 0.022153 | -2,6373016911535+120,575655052011i | 41.6273 | 91.253 | 3424,30790463651+13629,9958081468i | 82.9557 | 75.8973 | 0 | 0
[7 empty] | 70 | 50.1187 | 120,833333333333 | 1+0,280790493403831i | 1.0387 | 0.27374 | 1+0,0000188943135748371i | 1 | 1.8894e-05 | 1-0,000161735324200606i | 1 | -0.00016174 | 0,999999997924061+0,0000626460738448169i | 1 | 6.2646e-05 | 111,996209574081-31,4723006350315i | 41.3142 | -15.696 | -0,0000375877424711299 | 3,18998994188501E-07i | 3.19e-07 | 1.5708 | 1+0,00029096869868456i | 1 | 0.00029097 | 1+0,0226731762898046i | 1.0003 | 0.022669 | -2,63730168110419+117,831052595391i | 41.4274 | 91.2822 | 3413,04651963733+13279,633212181i | 82.7415 | 75.5862 | 0 | 0
[7 empty] | 71 | 51.2861 | 120,833333333333 | 1+0,287330944199195i | 1.0405 | 0.27979 | 1+0,0000193344186750859i | 1 | 1.9334e-05 | 1-0,000165502623858736i | 1 | -0.0001655 | 0,999999997826225+0,0000641052883593038i | 1 | 6.4105e-05 | 111,611490788117-32,0948430787583i | 41.2992 | -16.043 | -0,0000375877424711299 | 3,26429435297702E-07i | 3.2643e-07 | 1.5708 | 1+0,00029774623033696i | 1 | 0.00029775 | 1+0,0232013024101032i | 1.0003 | 0.023197 | -2,63730167058127+115,148925722535i | 41.2275 | 91.312 | 3401,33353064079+12936,5870458109i | 82.5267 | 75.269 | 0 | 0
[7 empty] | 72 | 52.4807 | 120,833333333333 | 1+0,29402374166445i | 1.0423 | 0.28597 | 1+0,0000197847751400376i | 1 | 1.9785e-05 | 1-0,000169357675198722i | 1 | -0.00016936 | 0,999999997723778+0,0000655984923462127i | 1 | 6.5598e-05 | 111,211461274337-32,7248098364259i | 41.2836 | -16.3969 | -0,0000375877424711299 | 3,34032953614302E-07i | 3.3403e-07 | 1.5708 | 1+0,000304681630981823i | 1 | 0.00030468 | 1+0,0237417301680452i | 1.0003 | 0.023737 | -2,63730165956242+112,527852334273i | 41.0276 | 91.3426 | 3389,15439755933+12600,6920874478i | 82.3112 | 74.9457 | 0 | 0
[7 empty] | 73 | 53.7032 | 120,833333333333 | 1+0,300872434409398i | 1.0443 | 0.29226 | 1+0,0000202456217546509i | 1 | 2.0246e-05 | 1-0,000173302522219812i | 1 | -0.0001733 | 0,999999997616503+0,000067126477522062i | 1 | 6.7126e-05 | 110,795638452054-33,3619589545111i | 41.2674 | -16.7577 | -0,0000375877424711299 | 3,41813580624358E-07i | 3.4181e-07 | 1.5708 | 1+0,00031177857786037i | 1 | 0.00031178 | 1+0,0242947461055812i | 1.0003 | 0.02429 | -2,63730164802426+109,966442702801i | 40.8277 | 91.3738 | 3376,49442794094+12271,7877768901i | 82.0951 | 74.6161 | 0 | 0
[7 empty] | 74 | 54.9541 | 120,833333333333 | 1+0,307880653701588i | 1.0463 | 0.29867 | 1+0,0000207172028659011i | 1 | 2.0717e-05 | 1-0,000177339256532114i | 1 | -0.00017734 | 0,999999997504172+0,0000686900540448177i | 1 | 6.869e-05 | 110,363535701014-34,0060227294525i | 41.2504 | -17.1255 | -0,0000375877424711299 | 3,49775441719298E-07i | 3.4978e-07 | 1.5708 | 1+0,000319040833867776i | 1 | 0.00031904 | 1+0,0248606434390814i | 1.0003 | 0.024856 | -2,63730163594233+107,463338734827i | 40.6278 | 91.4058 | 3363,33880634672+11949,7181603875i | 81.8782 | 74.2803 | 0 | 0
[7 empty] | 75 | 56.2341 | 120,833333333333 | 1+0,315052115391652i | 1.0485 | 0.30521 | 1+0,0000211997685123354i | 1 | 2.12e-05 | 1-0,000181470018465591i | 1 | -0.00018147 | 0,999999997386547+0,0000702900509434482i | 1 | 7.029e-05 | 109,914663430195-34,6567065959263i | 41.2327 | -17.5004 | -0,0000375877424711299 | 3,57922758383263E-07i | 3.5792e-07 | 1.5708 | 1+0,000326472249548303i | 1 | 0.00032647 | 1+0,0254397222148025i | 1.0003 | 0.025434 | -2,63730162329099+105,017213251495i | 40.4279 | 91.4386 | 3349,67262689095+11634,3318374784i | 81.6607 | 73.9382 | 0 | 0
[7 empty] | 76 | 57.544 | 120,833333333333 | 1+0,322390621883505i | 1.0507 | 0.31187 | 1+0,000021693574556647i | 1 | 2.1694e-05 | 1-0,000185696998204898i | 1 | -0.0001857 | 0,999999997263379+0,0000719273165574878i | 1 | 7.1927e-05 | 109,44853025497-35,3136880308995i | 41.2143 | -17.8824 | -0,0000375877424711299 | 3,6625985043139E-07i | 3.6626e-07 | 1.5708 | 1+0,000334076765136913i | 1 | 0.00033408 | 1+0,0260322894679764i | 1.0003 | 0.026026 | -2,63730161004342+102,626769284697i | 40.2281 | 91.4721 | 3335,48092908057+11325,4819093264i | 81.4424 | 73.5897 | 0 | 0
[7 empty] | 77 | 58.8844 | 120,833333333333 | 1+0,329900064150425i | 1.053 | 0.31866 | 1+0,0000221988828213369i | 1 | 2.2199e-05 | 1-0,000190022436950644i | 1 | -0.00019002 | 0,999999997134406+0,0000736027189868367i | 1 | 7.3603e-05 | 108,964644286819-35,9766154816733i | 41.1951 | -18.2716 | -0,0000375877424711299 | 3,74791138300239E-07i | 3.7479e-07 | 1.5708 | 1+0,000341858412648426i | 1 | 0.00034186 | 1+0,0266386593856043i | 1.0004 | 0.026632 | -2,6373015961715+100,290739389398i | 40.0282 | 91.5063 | 3320,74873708119+11023,0259282625i | 81.2233 | 73.2348 | 0 | 0
[7 empty] | 78 | 60.256 | 120,833333333333 | 1+0,337584423798101i | 1.0554 | 0.32557 | 1+0,0000227159612275357i | 1 | 2.2716e-05 | 1-0,000194448628107706i | 1 | -0.00019445 | 0,999999996999355+0,0000753171465520396i | 1 | 7.5317e-05 | 108,462514539317-36,6451073268926i | 41.175 | -18.668 | -0,0000375877424711299 | 3,83521145391562E-07i | 3.8352e-07 | 1.5708 | 1+0,000349821318015357i | 1 | 0.00034982 | 1+0,0272591534730428i | 1.0004 | 0.027252 | -2,63730158164582+98,007884971628i | 39.8284 | 91.5414 | 3305,46110252323+10726,8258482157i | 81.0034 | 72.8734 | 0 | 0
[7 empty] | 79 | 61.6595 | 120,833333333333 | 1+0,345447775175734i | 1.058 | 0.33261 | 1+0,0000232450839370586i | 1 | 2.3245e-05 | 1-0,000198977918501222i | 1 | -0.00019898 | 0,999999996857939+0,0000770715082652847i | 1 | 7.7072e-05 | 107,941652453625-37,3187508803092i | 41.1541 | -19.0718 | -0,0000375877424711299 | 3,92454500470673E-07i | 3.9245e-07 | 1.5708 | 1+0,000357969703275532i | 1 | 0.00035797 | 1+0,0278941007244703i | 1.0004 | 0.027887 | -2,63730156643557+95,7769956317574i | 39.6285 | 91.5773 | 3289,60315094643+10436,7479756896i | 80.7827 | 72.5054 | 0 | 0
[7 empty] | 80 | 63.0957 | 120,833333333333 | 1+0,353494287536305i | 1.0606 | 0.33978 | 1+0,00002378653149777i | 1 | 2.3787e-05 | 1-0,000203612709620911i | 1 | -0.00020361 | 0,999999996709858+0,000078866734312374i | 1 | 7.8867e-05 | 107,401573546088-37,9971014478577i | 41.1324 | -19.483 | -0,0000375877424711299 | 4,01595940120684E-07i | 4.016e-07 | 1.5708 | 1+0,000366307888810672i | 1 | 0.00036631 | 1+0,028543837797324i | 1.0004 | 0.028536 | -2,63730155050849+93,5968885227285i | 39.4287 | 91.614 | 3273,16013196179+10152,6629209221i | 80.561 | 72.131 | 0 | 0
[7 empty] | 81 | 64.5654 | 120,833333333333 | 1+0,361728227247179i | 1.0634 | 0.34708 | 1+0,0000243405909923334i | 1 | 2.4341e-05 | 1-0,000208355458894374i | 1 | -0.00020836 | 0,999999996554798+0,0000807037765459203i | 1 | 8.0704e-05 | 106,8417991798-38,6796814493971i | 41.1097 | -19.9017 | -0,0000375877424711299 | 4,10950311253897E-07i | 4.1095e-07 | 1.5708 | 1+0,000374840295637118i | 1 | 0.00037484 | 1+0,0292087091908001i | 1.0004 | 0.0292 | -2,63730153383078+91,4664077228954i | 39.2288 | 91.6516 | 3256,11747318814+9874,44554884188i | 80.3385 | 71.7499 | 0 | 0
[7 empty] | 82 | 66.0693 | 120,833333333333 | 1+0,370153960052179i | 1.0663 | 0.35452 | 1+0,0000249075561904269i | 1 | 2.4908e-05 | 1-0,000213208680990054i | 1 | -0.00021321 | 0,999999996392431+0,0000825836089900322i | 1 | 8.2584e-05 | 106,261858461167-39,3659796172218i | 41.0861 | -20.3278 | -0,0000375877424711299 | 4,20522573681707E-07i | 4.2052e-07 | 1.5708 | 1+0,00038357144774991i | 1 | 0.00038357 | 1+0,0298890674285123i | 1.0004 | 0.02988 | -2,63730151636709+89,3844236231371i | 39.029 | 91.69 | 3238,46083799391+9601,97492941256i | 80.1151 | 71.3623 | 0 | 0
[7 empty] | 83 | 67.6083 | 120,833333333333 | 1+0,378775953386365i | 1.0693 | 0.36208 | 1+0,0000254877277045029i | 1 | 2.5488e-05 | 1-0,000218174949150545i | 1 | -0.00021817 | 0,999999996222412+0,0000845072283567539i | 1 | 8.4507e-05 | 105,661290261501-40,0554502841673i | 41.0615 | -20.7614 | -0,0000375877424711299 | 4,30317802744358E-07i | 4.3032e-07 | 1.5708 | 1+0,000392505974521466i | 1 | 0.00039251 | 1+0,0305852732454035i | 1.0005 | 0.030576 | -2,63730149808034+87,3498323279261i | 38.8292 | 91.7294 | 3220,17618704584+9335,13428693516i | 79.8907 | 70.968 | 0 | 0
[7 empty] | 84 | 69.1831 | 120,833333333333 | 1+0,387598778744728i | 1.0725 | 0.36977 | 1+0,0000260814131491778i | 1 | 2.6081e-05 | 1-0,000223256896556963i | 1 | -0.00022326 | 0,999999996044379+0,0000864756545745356i | 1 | 8.6476e-05 | 105,039645362588-40,7475127748061i | 41.0359 | -21.2025 | -0,0000375877424711299 | 4,40341192001954E-07i | 4.4034e-07 | 1.5708 | 1+0,000401648613156144i | 1 | 0.00040165 | 1+0,0312976957790135i | 1.0005 | 0.031287 | -2,63730147893177+85,3615550700261i | 38.6294 | 91.7696 | 3201,24984363198+9073,81094785836i | 79.6653 | 70.5671 | 0 | 0
[7 empty] | 85 | 70.7946 | 120,833333333333 | 1+0,39662711410606i | 1.0758 | 0.3776 | 1+0,0000266889273043328i | 1 | 2.6689e-05 | 1-0,000228457217725089i | 1 | -0.00022846 | 0,999999995857957+0,0000884899313290136i | 1 | 8.849e-05 | 104,396488723956-41,4415509138301i | 41.0092 | -21.6512 | -0,0000375877424711299 | 4,50598055988154E-07i | 4.506e-07 | 1.5708 | 1+0,000411004211201967i | 1 | 0.000411 | 1+0,0320267127651995i | 1.0005 | 0.032016 | -2,63730145888076+83,4185376385172i | 38.4296 | 91.8108 | 3181,66856269014+8817,89628663169i | 79.4388 | 70.1596 | 0 | 0
[7 empty] | 86 | 72.4436 | 120,833333333333 | 1+0,405865746413269i | 1.0792 | 0.38555 | 1+0,0000273105922820142i | 1 | 2.7311e-05 | 1-0,000233778669934042i | 1 | -0.00023378 | 0,999999995662748+0,0000905511266163845i | 1 | 9.0551e-05 | 103,731401868202-42,136912666227i | 40.9815 | -22.1076 | -0,0000375877424711299 | 4,61093833028008E-07i | 4.6109e-07 | 1.5708 | 1+0,00042057772912085i | 1 | 0.00042058 | 1+0,0327727107384171i | 1.0005 | 0.032761 | -2,63730143788477+81,5197498198386i | 38.2298 | 91.853 | 3161,4196034304+8567,28566911963i | 79.2113 | 69.7454 | 0 | 0
[7 empty] | 87 | 74.131 | 120,833333333333 | 1+0,415319574111496i | 1.0828 | 0.39364 | 1+0,000027946737697222i | 1 | 2.7947e-05 | 1-0,000239224074688221i | 1 | -0.00023922 | 0,99999999545834+0,0000926603333096737i | 1 | 9.266e-05 | 103,043985379228-42,8329099242574i | 40.9526 | -22.5715 | -0,0000375877424711299 | 4,71834088121433E-07i | 4.7183e-07 | 1.5708 | 1+0,00043037424291872i | 1 | 0.00043037 | 1+0,0335360852366665i | 1.0006 | 0.033524 | -2,63730141589927+79,6641848515552i | 38.03 | 91.8961 | 3140,49080539551+8321,8783930821i | 78.9827 | 69.3246 | 0 | 0
[7 empty] | 88 | 75.8578 | 120,833333333333 | 1+0,424993609745321i | 1.0866 | 0.40187 | 1+0,0000285977008426757i | 1 | 2.8598e-05 | 1-0,000244796319213304i | 1 | -0.0002448 | 0,999999995244298+0,000094818669738188i | 1 | 9.4819e-05 | 102,333861506693-43,5288184565294i | 40.9226 | -23.043 | -0,0000375877424711299 | 4,82824515893842E-07i | 4.8282e-07 | 1.5708 | 1+0,000440398946836861i | 1 | 0.0004404 | 1+0,0343172410112109i | 1.0006 | 0.034304 | -2,63730139287763+77,8508588885591i | 37.8302 | 91.9402 | 3118,87066775483+8081,57762522463i | 78.7529 | 68.8972 | 0 | 0
[7 empty] | 89 | 77.6247 | 120,833333333333 | 1+0,434892982616489i | 1.0905 | 0.41022 | 1+0,0000292638268676515i | 1 | 2.9264e-05 | 1-0,000250498357987097i | 1 | -0.0002505 | 0,999999995020169+0,0000970272802804711i | 1 | 9.7027e-05 | 101,600676868171-44,2238780345711i | 40.8914 | -23.5221 | -0,0000375877424711299 | 4,94070943615516E-07i | 4.9407e-07 | 1.5708 | 1+0,000450657156105985i | 1 | 0.00045066 | 1+0,0351165922411818i | 1.0006 | 0.035102 | -2,63730136877102+76,0788104814229i | 37.6305 | 91.9854 | 3096,54843157321+7846,29033431081i | 78.5219 | 68.4633 | 0 | 0
[7 empty] | 90 | 79.4328 | 120,833333333333 | 1+0,445022941503529i | 1.0946 | 0.41871 | 1+0,000029945468960985i | 1 | 2.9945e-05 | 1-0,000256333214306032i | 1 | -0.00025633 | 0,999999994785477+0,0000992873359710667i | 1 | 9.9287e-05 | 100,844105238753-44,9172927522724i | 40.859 | -24.0088 | -0,0000375877424711299 | 5,05579334291297E-07i | 5.0558e-07 | 1.5708 | 1+0,000461154309764428i | 1 | 0.00046115 | 1+0,035934562753182i | 1.0006 | 0.035919 | -2,63730134352829+74,3471000666248i | 37.4307 | 92.0316 | 3073,51416474201+7615,92721983803i | 78.2897 | 68.0228 | 0 | 0
[7 empty] | 91 | 81.2831 | 120,833333333333 | 1+0,455388857444729i | 1.0988 | 0.42733 | 1+0,0000306429885383368i | 1 | 3.0643e-05 | 1-0,000262303981888163i | 1 | -0.0002623 | 0,999999994539724+0,000101600035121417i | 1 | 0.0001016 | 100,063850415874-45,6082315533151i | 40.8253 | -24.5031 | -0,0000375877424711299 | 5,17355789822253E-07i | 5.1736e-07 | 1.5708 | 1+0,000471895973542007i | 1 | 0.0004719 | 1+0,0367715862460042i | 1.0007 | 0.036755 | -2,63730131709591+72,6548094683813i | 37.231 | 92.0789 | 3049,75884920045+7390,40263578391i | 78.0563 | 67.5758 | 0 | 0
[7 empty] | 92 | 83.1764 | 120,833333333333 | 1+0,465996226585931i | 1.1032 | 0.43608 | 1+0,0000313567554338195i | 1 | 3.1357e-05 | 1-0,000268413826513495i | 1 | -0.00026841 | 0,999999994282389+0,000103966603955225i | 1 | 0.00010397 | 99,2596491451333-46,2958289812433i | 40.7903 | -25.0049 | -0,0000375877424711299 | 5,29406554240987E-07i | 5.2941e-07 | 1.5708 | 1+0,00048288784281104i | 1 | 0.00048289 | 1+0,0376281065205834i | 1.0007 | 0.03761 | -2,63730128941781+71,001041411817i | 37.0313 | 92.1272 | 3025,27447001403+7169,63450894294i | 77.8216 | 67.1224 | 0 | 0
[7 empty] | 93 | 85.1138 | 120,833333333333 | 1+0,476850673094658i | 1.1079 | 0.44496 | 1+0,000032087148096089i | 1 | 3.2087e-05 | 1-0,000274665987702522i | 1 | -0.00027467 | 0,999999994012926+0,00010638829725861i | 1 | 0.00010639 | 98,431274090882-46,9791861661385i | 40.7539 | -25.5142 | -0,0000375877424711299 | 5,41738017022303E-07i | 5.4174e-07 | 1.5708 | 1+0,000494135745606108i | 1 | 0.00049414 | 1+0,0385045777153068i | 1.0007 | 0.038486 | -2,63730126043528+69,3849190472174i | 36.8316 | 92.1767 | 3000,05410581554+6953,5442514005i | 77.5855 | 66.6626 | 0 | 0
[7 empty] | 94 | 87.0964 | 120,833333333333 | 1+0,487957952142123i | 1.1127 | 0.45397 | 1+0,0000328345537890025i | 1 | 3.2835e-05 | 1-0,000281063780433862i | 1 | -0.00028106 | 0,999999993730764+0,000108866399045417i | 1 | 0.00010887 | 97,5785368332007-47,6573720608872i | 40.7162 | -26.0309 | -0,0000375877424711299 | 5,54356716470994E-07i | 5.5436e-07 | 1.5708 | 1+0,000505645645714155i | 1 | 0.00050565 | 1+0,0394014645468031i | 1.0008 | 0.039381 | -2,63730123008685+67,8055854851138i | 36.6319 | 92.2274 | 2974,09202005009+6742,0566667148i | 77.348 | 66.1965 | 0 | 0
[7 empty] | 95 | 89.1251 | 120,833333333333 | 1+0,499323952954702i | 1.1177 | 0.46311 | 1+0,0000335993687969518i | 1 | 3.3599e-05 | 1-0,000287610596901907i | 1 | -0.00028761 | 0,999999993435304+0,000111402223238016i | 1 | 0.0001114 | 96,7012908709013-48,3294249388118i | 40.677 | -26.555 | -0,0000375877424711299 | 5,67269343188537E-07i | 5.6727e-07 | 1.5708 | 1+0,000517423645836572i | 1 | 0.00051742 | 1+0,0403192425563422i | 1.0008 | 0.040297 | -2,63730119830815+66,2622033419456i | 36.4322 | 92.2792 | 2947,38375240307+6535,09984942096i | 77.1092 | 65.7242 | 0 | 0
[7 empty] | 96 | 91.2011 | 120,833333333333 | 1+0,510954701936472i | 1.123 | 0.47237 | 1+0,0000343819986349774i | 1 | 3.4382e-05 | 1-0,000294309908315406i | 1 | -0.00029431 | 0,999999993125919+0,000113997114363958i | 1 | 0.000114 | 95,7994346081007-48,9943541628941i | 40.6363 | -27.0864 | -0,0000375877424711299 | 5,80482743620536E-07i | 5.8048e-07 | 1.5708 | 1+0,000529475990824922i | 1 | 0.00052948 | 1+0,0412583983619729i | 1.0009 | 0.041235 | -2,63730116503175+64,753954296072i | 36.2325 | 92.3323 | 2919,92620972828+6332,60507751627i | 76.8689 | 65.2459 | 0 | 0
[7 empty] | 97 | 93.3254 | 120,833333333333 | 1+0,522856365864494i | 1.1284 | 0.48177 | 1+0,0000351828582637788i | 1 | 3.5183e-05 | 1-0,000301165266737947i | 1 | -0.00030117 | 0,999999992801954+0,000116652448268866i | 1 | 0.00011665 | 94,8729142999813-49,6511422350061i | 40.5942 | -27.625 | -0,0000375877424711299 | 0,0000005940039236868i | 5.94e-07 | 1.5708 | 1+0,000541809070992053i | 1 | 0.00054181 | 1+0,0422194299165347i | 1.0009 | 0.042194 | -2,6373011301871+63,2800386538841i | 36.0329 | 92.3865 | 2891,7177557332+6134,50669764091i | 76.627 | 64.7615 | 0 | 0
[7 empty] | 98 | 95.4993 | 120,833333333333 | 1+0,535035255158519i | 1.1341 | 0.49128 | 1+0,0000360023723097319i | 1 | 3.6002e-05 | 1-0,000308180306971305i | 1 | -0.00030818 | 0,99999999246272+0,000119369632845924i | 1 | 0.00011937 | 93,9217269315265-50,2987471314297i | 40.5504 | -28.1708 | -0,0000375877424711299 | 6,07840052495975E-07i | 6.0784e-07 | 1.5708 | 1+0,000554429425500313i | 1 | 0.00055443 | 1+0,0432028467716783i | 1.0009 | 0.043176 | -2,63730109370026+61,8396749257993i | 35.8332 | 92.442 | 2862,75829862386+5940,74200273676i | 76.3837 | 64.2713 | 0 | 0
[7 empty] | 99 | 97.7237 | 120,833333333333 | 1+0,547497827226857i | 1.1401 | 0.50092 | 1+0,0000368409752900313i | 1 | 3.6841e-05 | 1-0,000315358748482668i | 1 | -0.00031536 | 0,999999992107499+0,00012215010878236i | 1 | 0.00012215 | 92,9459230013296-50,936104928509i | 40.5051 | -28.7236 | -0,0000375877424711299 | 6,21998466146697E-07i | 6.22e-07 | 1.5708 | 1+0,000567343745828714i | 1 | 0.00056734 | 1+0,0442091703480376i | 1.001 | 0.04418 | -2,63730105549385+60,4320994119031i | 35.6336 | 92.4988 | 2833,04937585953+5751,25110203814i | 76.1387 | 63.7753 | 0 | 0
[7 empty] | 100 | 100 | 120,833333333333 | 1+0,560250689890182i | 1.1462 | 0.51068 | 1+0,0000376991118430775i | 1 | 3.7699e-05 | 1-0,000322704397376743i | 1 | -0.0003227 | 0,999999991735537+0,000124995350323321i | 1 | 0.000125 | 91,9456091811468-51,5621327195539i | 40.4582 | -29.2833 | -0,0000375877424711299 | 6,36486671617292E-07i | 6.3649e-07 | 1.5708 | 1+0,000580558879320837i | 1 | 0.00058056 | 1+0,045238934211693i | 1.001 | 0.045208 | -2,63730101548684+59,0565657970265i | 35.434 | 92.557 | 2802,59423512435+5565,97678333603i | 75.8922 | 63.2737 | 0 | 0
[7 empty] | 1 | 102.3293 | 120,833333333333 | 1+0,573300604885081i | 1.1527 | 0.52056 | 1+0,0000385772369642295i | 1 | 3.8577e-05 | 1-0,000330221148413805i | 1 | -0.00033022 | 0,999999991346045+0,000127906866053532i | 1 | 0.00012791 | 90,9209508206364-52,1757318210858i | 40.4096 | -29.8497 | -0,0000375877424711299 | 6,51312350746077E-07i | 6.5131e-07 | 1.5708 | 1+0,000594081832815381i | 1 | 0.00059408 | 1+0,0462926843570755i | 1.0011 | 0.04626 | -2,63730097359435+57,7123447550392i | 35.2344 | 92.6164 | 2771,39791058558+5384,86436754628i | 75.644 | 62.7667 | 0 | 0
[7 empty] | 2 | 104.7129 | 120,833333333333 | 1+0,586654491449221i | 1.1594 | 0.53055 | 1+0,0000394758162470502i | 1 | 3.9476e-05 | 1-0,00033791298707475i | 1 | -0.00033791 | 0,999999990938197+0,000130886199697173i | 1 | 0.00013089 | 89,872174265849-52,7757912632415i | 40.3592 | -30.4228 | -0,0000375877424711299 | 6,66483364304365E-07i | 6.6648e-07 | 1.5708 | 1+0,000607919776361286i | 1 | 0.00060792 | 1+0,0473709794964603i | 1.0011 | 0.047336 | -2,63730092972753+56,3987235621517i | 35.0349 | 92.6773 | 2739,46729348142+5207,8615557148i | 75.3941 | 62.2545 | 0 | 0
[7 empty] | 3 | 107.1519 | 120,833333333333 | 1+0,600319429990017i | 1.1664 | 0.54065 | 1+0,0000403953261301692i | 1 | 4.0395e-05 | 1-0,000345783991674248i | 1 | -0.00034578 | 0,999999990511127+0,000133934930936376i | 1 | 0.00013393 | 88,7995689595146-53,3611915556409i | 40.3071 | -31.0024 | -0,0000375877424711299 | 6,82007756164357E-07i | 6.8201e-07 | 1.5708 | 1+0,000622080047019387i | 1 | 0.00062208 | 1+0,0484743913562031i | 1.0012 | 0.048436 | -2,63730088379334+55,1150057190202i | 34.8353 | 92.7396 | 2706,81119606549+5034,91826870013i | 75.1425 | 61.7372 | 0 | 0
[7 empty] | 4 | 109.6478 | 120,833333333333 | 1+0,614302665838762i | 1.1736 | 0.55087 | 1+0,0000413362541498978i | 1 | 4.1336e-05 | 1-0,000353838335523125i | 1 | -0.00035384 | 0,99999999006393+0,0001370546762488i | 1 | 0.00013705 | 87,7034892910178-53,9308087163057i | 40.2532 | -31.5883 | -0,0000375877424711299 | 6,97893757564109E-07i | 6.9789e-07 | 1.5708 | 1+0,000636570152752621i | 1 | 0.00063657 | 1+0,0496035049798774i | 1.0012 | 0.049563 | -2,63730083569433+53,860510581451i | 34.6358 | 92.8033 | 2673,44040793028+4865,98647988622i | 74.889 | 61.215 | 0 | 0
[7 empty] | 5 | 112.2018 | 120,833333333333 | 1+0,62861161309219i | 1.1812 | 0.56119 | 1+0,0000422990991987266i | 1 | 4.2299e-05 | 1-0,0003620802891411i | 1 | -0.00036208 | 0,999999989595658+0,000140247089764705i | 1 | 0.00014025 | 86,5843561642884-54,4835185473675i | 40.1975 | -32.1803 | -0,0000375877424711299 | 7,14149791471836E-07i | 7.1415e-07 | 1.5708 | 1+0,000651397776406846i | 1 | 0.0006514 | 1+0,050758919038472i | 1.0013 | 0.050715 | -2,63730078532849+52,6345729995178i | 34.4363 | 92.8685 | 2639,36774374276+4701,02004139792i | 74.6338 | 60.6882 | 0 | 0
[7 empty] | 6 | 114.8154 | 120,833333333333 | 1+0,643253858543539i | 1.189 | 0.57162 | 1+0,0000432843717898454i | 1 | 4.3284e-05 | 1-0,000370514222521077i | 1 | -0.00037051 | 0,999999989105316+0,000143513864143992i | 1 | 0.00014351 | 85,4426582526245-55,0182011373469i | 40.1399 | -32.7783 | -0,0000375877424711299 | 7,30784477051892E-07i | 7.3078e-07 | 1.5708 | 1+0,000666570779784391i | 1 | 0.00066657 | 1+0,0519412461478146i | 1.0013 | 0.051895 | -2,63730073258898+51,4365429648866i | 34.2368 | 92.9352 | 2604,60808144792+4539,97450441049i | 74.3768 | 60.1569 | 0 | 0
[7 empty] | 7 | 117.4898 | 120,833333333333 | 1+0,658237165705159i | 1.1972 | 0.58214 | 1+0,0000442925943278235i | 1 | 4.4293e-05 | 1-0,00037914460744617i | 1 | -0.00037914 | 0,999999988591866+0,000146856731473679i | 1 | 0.00014686 | 84,2789529107708-55,5337455657984i | 40.0804 | -33.382 | -0,0000375877424711299 | 7,47806634234756E-07i | 7.4781e-07 | 1.5708 | 1+0,000682097207812484i | 1 | 0.0006821 | 1+0,0531511131933883i | 1.0014 | 0.053101 | -2,63730067736393+50,265785266175i | 34.0374 | 93.0034 | 2569,17839003772+4382,80693426812i | 74.1178 | 59.6214 | 0 | 0
[7 empty] | 8 | 120.2264 | 120,833333333333 | 1+0,673569478924836i | 1.2057 | 0.59277 | 1+0,0000453243013855962i | 1 | 4.5324e-05 | 1-0,000387976019860704i | 1 | -0.00038798 | 0,999999988054217+0,000150277464186273i | 1 | 0.00015028 | 83,0938667164474-56,0290547821881i | 40.019 | -33.9912 | -0,0000375877424711299 | 7,65225288393483E-07i | 7.6523e-07 | 1.5708 | 1+0,000697985292808786i | 1 | 0.00069799 | 1+0,0543891616627155i | 1.0015 | 0.054336 | -2,63730061953623+49,1216791521546i | 33.838 | 93.0732 | 2533,09774603819+4229,47572124632i | 73.857 | 59.082 | 0 | 0
[7 empty] | 9 | 123.0269 | 120,833333333333 | 1+0,689258927597983i | 1.2145 | 0.60348 | 1+0,0000463800399879014i | 1 | 4.638e-05 | 1-0,000397013142296436i | 1 | -0.00039701 | 0,999999987491229+0,000153777875999535i | 1 | 0.00015378 | 81,8880956158738-56,5030506270129i | 39.9556 | -34.6058 | -0,0000375877424711299 | 7,8304967512907E-07i | 7.8305e-07 | 1.5708 | 1+0,00071424345884626i | 1 | 0.00071424 | 1+0,0556560479854818i | 1.0015 | 0.055599 | -2,63730055898317+48,003618002619i | 33.6386 | 93.1446 | 2496,38733793996+4079,94038790922i | 73.5942 | 58.5388 | 0 | 0
[7 empty] | 10 | 125.8925 | 120,833333333333 | 1+0,705313830477963i | 1.2237 | 0.61428 | 1+0,0000474603699013206i | 1 | 4.746e-05 | 1-0,000406260766355305i | 1 | -0.00040626 | 0,999999986901709+0,000157359822878143i | 1 | 0.00015736 | 80,6624046508237-56,9546789595601i | 39.8902 | -35.2254 | -0,0000375877424711299 | 8,01289245167299E-07i | 8.0129e-07 | 1.5708 | 1+0,000730880326219745i | 1 | 0.00073088 | 1+0,0569524438815848i | 1.0016 | 0.056891 | -2,63730049557634+46,9110090067475i | 33.4392 | 93.2177 | 2459,07045788834+3934,16139412614i | 73.3294 | 57.9923 | 0 | 0
[7 empty] | 11 | 128.825 | 120,833333333333 | 1+0,721742700086796i | 1.2333 | 0.62517 | 1+0,0000485658639310738i | 1 | 4.8566e-05 | 1-0,000415723795249992i | 1 | -0.00041572 | 0,999999986284406+0,000161025204017744i | 1 | 0.00016103 | 79,4176272481922-57,3829148533304i | 39.8227 | -35.8499 | -0,0000375877424711299 | 8,19953669369632E-07i | 8.1995e-07 | 1.5708 | 1+0,000747904716016537i | 1 | 0.0007479 | 1+0,0582790367172887i | 1.0017 | 0.058213 | -2,63730042918126+45,8432728487874i | 33.2399 | 93.2925 | 2421,17248005375+3792,09994091253i | 73.0626 | 57.4427 | 0 | 0
[7 empty] | 12 | 131.8257 | 120,833333333333 | 1+0,738554247228609i | 1.2432 | 0.63614 | 1+0,0000496971082247286i | 1 | 4.9697e-05 | 1-0,000425407246403677i | 1 | -0.00042541 | 0,99999998563801+0,000164775962851937i | 1 | 0.00016478 | 78,1546640570614-57,7867678171473i | 39.7532 | -36.4788 | -0,0000375877424711299 | 8,39052843860835E-07i | 8.3905e-07 | 1.5708 | 1+0,00076532565479345i | 1 | 0.00076533 | 1+0,0596365298696743i | 1.0018 | 0.059566 | -2,63730035965706+44,7998434008946i | 33.0406 | 93.369 | 2382,72082522549+3653,71777435346i | 72.7937 | 56.8902 | 0 | 0
[7 empty] | 13 | 134.8963 | 120,833333333333 | 1+0,755757385608222i | 1.2535 | 0.64718 | 1+0,0000508547025829829i | 1 | 5.0855e-05 | 1-0,000435316254110334i | 1 | -0.00043532 | 0,99999998496115+0,0001686140880827i | 1 | 0.00016861 | 76,8744813227184-58,1652869974278i | 39.6815 | -37.1121 | -0,0000375877424711299 | 8,5859689527603E-07i | 8.586e-07 | 1.5708 | 1+0,000783152379362816i | 1 | 0.00078315 | 1+0,0610256430995796i | 1.0019 | 0.06095 | -2,6373002868563+43,7801674229639i | 32.8413 | 93.4473 | 2343,7449113078+3518,97699094552i | 72.5228 | 56.3352 | 0 | 0
[7 empty] | 14 | 138.0384 | 120,833333333333 | 1+0,773361236557318i | 1.2642 | 0.65829 | 1+0,0000520392607776884i | 1 | 5.2039e-05 | 1-0,000445456072257013i | 1 | -0.00044546 | 0,999999984252391+0,000172541614734837i | 1 | 0.00017254 | 75,5781087919661-58,5175663150386i | 39.6077 | -37.7494 | -0,0000375877424711299 | 8,78596186129974E-07i | 8.786e-07 | 1.5708 | 1+0,000801394341689969i | 1 | 0.00080139 | 1+0,0624471129332262i | 1.0019 | 0.062366 | -2,63730021062455+42,7837042692948i | 32.642 | 93.5274 | 2304,2760895458+3387,83984575595i | 72.2498 | 55.778 | 0 | 0
[7 empty] | 15 | 141.2538 | 120,833333333333 | 1+0,791375133870681i | 1.2753 | 0.66946 | 1+0,0000532514108772792i | 1 | 5.3251e-05 | 1-0,00045583207710951i | 1 | -0.00045583 | 0,999999983510229+0,000176560625234965i | 1 | 0.00017656 | 74,2666371493197-58,8427494887293i | 39.5318 | -38.3904 | -0,0000375877424711299 | 8,99061320311399E-07i | 8.9906e-07 | 1.5708 | 1+0,000820061213904793i | 1 | 0.00082006 | 1+0,0639016930527351i | 1.002 | 0.063815 | -2,63730013080011+41,8099256019324i | 32.4428 | 93.6093 | 2264,34756646893+3260,26856484203i | 71.9746 | 55.2189 | 0 | 0
[7 empty] | 16 | 144.544 | 120,833333333333 | 1+0,809808628755113i | 1.2868 | 0.68069 | 1+0,000054491795579783i | 1 | 5.4492e-05 | 1-0,000466449770162943i | 1 | -0.00046645 | 0,99999998273309+0,000180673250515648i | 1 | 0.00018067 | 72,9412149891916-59,140034896326i | 39.4537 | -39.0348 | -0,0000375877424711299 | 9,20003148705338E-07i | 9.2e-07 | 1.5708 | 1+0,000839162893430024i | 1 | 0.00083916 | 1+0,0653901546957397i | 1.0021 | 0.065297 | -2,63730004721366+40,858315110538i | 32.2437 | 93.6932 | 2223,99431170748+3136,22516339819i | 71.6973 | 54.6584 | 0 | 0
[7 empty] | 17 | 147.9108 | 120,833333333333 | 1+0,828671494893593i | 1.2987 | 0.69198 | 1+0,0000557610725535873i | 1 | 5.5761e-05 | 1-0,000477314781058708i | 1 | -0.00047731 | 0,999999981919325+0,000184881671145248i | 1 | 0.00018488 | 71,6030453349032-59,408680224801i | 39.3734 | -39.6823 | -0,0000375877424711299 | 9,41432774946401E-07i | 9.4143e-07 | 1.5708 | 1+0,000858709508228985i | 1 | 0.00085871 | 1+0,0669132870643049i | 1.0022 | 0.066814 | -2,63729995968792+39,9283682386321i | 32.0445 | 93.7789 | 2183,25295201172+3015,67127110146i | 71.4179 | 54.0966 | 0 | 0
[7 empty] | 18 | 151.3561 | 120,833333333333 | 1+0,847973733627431i | 1.3111 | 0.70332 | 1+0,0000570599147861446i | 1 | 5.706e-05 | 1-0,000488432870569398i | 1 | -0.00048843 | 0,999999981067209+0,000189188118484087i | 1 | 0.00018919 | 70,2533817211507-59,6480068609836i | 39.2908 | -40.3326 | -0,0000375877424711299 | 9,63361561306076E-07i | 9.6336e-07 | 1.5708 | 1+0,000878711422175572i | 1 | 0.00087871 | 1+0,0684718977433736i | 1.0023 | 0.068365 | -2,63729986803721+39,0195919160741i | 31.8454 | 93.8667 | 2142,16165198041+2898,56796610663i | 71.1363 | 53.5341 | 0 | 0
[7 empty] | 19 | 154.8817 | 120,833333333333 | 1+0,867725579259096i | 1.324 | 0.7147 | 1+0,0000583890109407987i | 1 | 5.8389e-05 | 1-0,000499809933653237i | 1 | -0.00049981 | 0,999999980174935+0,000193594875867547i | 1 | 0.00019359 | 68,8935238623382-59,8574039761014i | 39.206 | -40.9854 | -0,0000375877424711299 | 9,85801134717154E-07i | 9.858e-07 | 1.5708 | 1+0,000899179240549318i | 1 | 0.00089918 | 1+0,0700668131289585i | 1.0025 | 0.069952 | -2,63729977206715+38,1315042976273i | 31.6464 | 93.9565 | 2100,75998218048+2784,87561909814i | 70.8525 | 52.9711 | 0 | 0
[7 empty] | 20 | 158.4893 | 120,833333333333 | 1+0,887937504478592i | 1.3373 | 0.72611 | 1+0,0000597490657219237i | 1 | 5.9749e-05 | 1-0,000511452002579667i | 1 | -0.00051145 | 0,999999979240608+0,000198104279816723i | 1 | 0.0001981 | 67,5248129348577-60,0363322595531i | 39.119 | -41.6403 | -0,0000375877424711299 | 1,00876339293848E-06i | 1.0088e-06 | 1.5708 | 1+0,000920123815658449i | 1 | 0.00092012 | 1+0,0716988788663085i | 1.0026 | 0.071576 | -2,63729967157417+37,2636345074812i | 31.4474 | 94.0483 | 2059,08877551348+2674,55374874121i | 70.5664 | 52.408 | 0 | 0
[7 empty] | 21 | 162.181 | 120,833333333333 | 1+0,908620225916201i | 1.3511 | 0.73756 | 1+0,0000611408002485665i | 1 | 6.1141e-05 | 1-0,000523365250127729i | 1 | -0.00052337 | 0,999999978262248+0,000202718721277278i | 1 | 0.00020272 | 66,1486265067903-60,1843272602552i | 39.0297 | -42.297 | -0,0000375877424711299 | 0,0000010322605108633i | 1.0323e-06 | 1.5708 | 1+0,000941556252593916i | 1 | 0.00094156 | 1+0,0733689602982799i | 1.0027 | 0.073238 | -2,63729956634511+36,415522389585i | 31.2485 | 94.1423 | 2017,18997284725+2567,56088978256i | 70.2782 | 51.8452 | 0 | 0
[7 empty] | 22 | 165.9587 | 120,833333333333 | 1+0,929784709824607i | 1.3655 | 0.74903 | 1+0,0000625649524367957i | 1 | 6.2565e-05 | 1-0,000535555992858971i | 1 | -0.00053556 | 0,999999977237779+0,000207440646887155i | 1 | 0.00020744 | 64,7663731535809-60,3010022976215i | 38.9381 | -42.9552 | -0,0000375877424711299 | 1,05630494697457E-06i | 1.0563e-06 | 1.5708 | 1+0,000963487915117485i | 1 | 0.00096349 | 1+0,0750779429241549i | 1.0028 | 0.074937 | -2,63729945615676+35,5867182636665i | 31.0495 | 94.2384 | 1975,10645908698+2463,8544749412i | 69.9877 | 51.2832 | 0 | 0
[7 empty] | 23 | 169.8244 | 120,833333333333 | 1+0,951442177893312i | 1.3803 | 0.76052 | 1+0,0000640222773909515i | 1 | 6.4022e-05 | 1-0,000548030694466545i | 1 | -0.00054803 | 0,999999976165029+0,000212272560273811i | 1 | 0.00021227 | 63,3794868028071-60,3860509085786i | 38.8442 | -43.6145 | -0,0000375877424711299 | 1,08090944995057E-06i | 1.0809e-06 | 1.5708 | 1+0,000985930431686913i | 1 | 0.00098593 | 1+0,0768267328691419i | 1.0029 | 0.076676 | -2,6372993407754+34,7767826868076i | 30.8507 | 94.3367 | 1932,88189099841+2363,39073159584i | 69.6949 | 50.7222 | 0 | 0
[7 empty] | 24 | 173.7801 | 120,833333333333 | 1+0,973604113198568i | 1.3957 | 0.77202 | 1+0,0000655135478040155i | 1 | 6.5514e-05 | 1-0,000560795969202373i | 1 | -0.0005608 | 0,999999975041721+0,000217217023381686i | 1 | 0.00021722 | 61,9894208552004-60,4392488020371i | 38.7481 | -44.2746 | -0,0000375877424711299 | 1,10608706542446E-06i | 1.1061e-06 | 1.5708 | 1+0,00100889570162156i | 1 | 0.0010089 | 1+0,0786162573648187i | 1.0031 | 0.078455 | -2,63729921995632+33,9852862204436i | 30.6519 | 94.4373 | 1890,56051821887+2266,12459412388i | 69.4 | 50.1628 | 0 | 0
[7 empty] | 25 | 177.8279 | 120,833333333333 | 1+0,996282266291817i | 1.4116 | 0.78354 | 1+0,0000670395543672995i | 1 | 6.704e-05 | 1-0,000573858585384084i | 1 | -0.00057386 | 0,999999973865474+0,000222276657830565i | 1 | 0.00022228 | 60,5976421324364-60,4604552977316i | 38.6496 | -44.9351 | -0,0000375877424711299 | 1,13185114290124E-06i | 1.1319e-06 | 1.5708 | 1+0,00103239590141152i | 1 | 0.0010324 | 1+0,0804474652407594i | 1.0032 | 0.080275 | -2,6372990934432+33,2118092026703i | 30.4532 | 94.5402 | 1848,18699899417+2172,00963258004i | 69.1027 | 49.6052 | 0 | 0
[7 empty] | 26 | 181.9701 | 120,833333333333 | 1+1,01948866143i | 1.4281 | 0.79505 | 1+0,0000686011061896817i | 1 | 6.8601e-05 | 1-0,000587225468983675i | 1 | -0.00058723 | 0,999999972633792+0,000227454146305602i | 1 | 0.00022745 | 59,2056247048497-60,4496142323196i | 38.5488 | -45.5957 | -0,0000375877424711299 | 0,0000011582153428358i | 1.1582e-06 | 1.5708 | 1+0,00105644349117377i | 1 | 0.0010564 | 1+0,0823213274276181i | 1.0034 | 0.082136 | -2,6372989609677+32,4559415257346i | 30.2545 | 94.6455 | 1805,80621225984+2080,99799822098i | 68.8033 | 49.0499 | 0 | 0
[7 empty] | 27 | 186.2087 | 120,833333333333 | 1+1,043235602951i | 1.4451 | 0.80656 | 1+0,0000701990312266091i | 1 | 7.0199e-05 | 1-0,000600903707299774i | 1 | -0.0006009 | 0,999999971344062+0,000232752233979724i | 1 | 0.00023275 | 57,8148436540633-60,4067543219005i | 38.4457 | -46.256 | -0,0000375877424711299 | 1,18519364387592E-06i | 1.1852e-06 | 1.5708 | 1+0,00108105122125874i | 1 | 0.0010811 | 1+0,084238837471931i | 1.0035 | 0.08404 | -2,63729882224887+31,7172824185878i | 30.0558 | 94.7532 | 1763,4630677406+1993,04038619145i | 68.5016 | 48.4973 | 0 | 0
[7 empty] | 28 | 190.5461 | 120,833333333333 | 1+1,06753568179756i | 1.4627 | 0.81805 | 1+0,0000718341767190875i | 1 | 7.1834e-05 | 1-0,000614900552715389i | 1 | -0.0006149 | 0,999999969993549+0,000238173729969144i | 1 | 0.00023817 | 56,4267688265214-60,3319889766036i | 38.3403 | -46.9157 | -0,0000375877424711299 | 1,21280035027392E-06i | 1.2128e-06 | 1.5708 | 1+0,00110623213901063i | 1 | 0.0011062 | 1+0,086201012062905i | 1.0037 | 0.085988 | -2,63729867699245+30,9954402343929i | 29.8573 | 94.8634 | 1721,20231577322+1908,08601549067i | 68.1976 | 47.9477 | 0 | 0
[7 empty] | 29 | 194.9845 | 120,833333333333 | 1+1,09240178219309i | 1.481 | 0.82953 | 1+0,0000735074096428991i | 1 | 7.3507e-05 | 1-0,000629223426543216i | 1 | -0.00062922 | 0,999999968579389+0,000243721508822792i | 1 | 0.00024372 | 55,0428586340728-60,2255155694729i | 38.2327 | -47.5744 | -0,0000375877424711299 | 1,24105009947095E-06i | 1.2411e-06 | 1.5708 | 1+0,00113199959568532i | 1 | 0.001132 | 1+0,088208891571479i | 1.0039 | 0.087981 | -2,63729852489027+30,2900322428683i | 29.6588 | 94.9761 | 1679,06835856132+1826,08262613783i | 67.8915 | 47.4017 | 0 | 0
[7 empty] | 30 | 199.5262 | 120,833333333333 | 1+1,1178470884732i | 1.4999 | 0.84099 | 1+0,0000752196171682895i | 1 | 7.522e-05 | 1-0,000643879922960558i | 1 | -0.00064388 | 0,999999967098581+0,000249398512046455i | 1 | 0.0002494 | 53,6645539569821-60,0876141684024i | 38.1227 | -48.2318 | -0,0000375877424711299 | 1,26995786985796E-06i | 1.27e-06 | 1.5708 | 1+0,00115836725352943i | 1 | 0.0011584 | 1+0,0902635406019475i | 1.0041 | 0.09002 | -2,63729836561978+29,6006844273586i | 29.4604 | 95.0914 | 1637,1050645493+1746,97649325591i | 67.5831 | 46.8596 | 0 | 0
[7 empty] | 31 | 204.1738 | 120,833333333333 | 1+1,14388509207606i | 1.5194 | 0.85241 | 1+0,0000769717071303515i | 1 | 7.6972e-05 | 1-0,000658877813035809i | 1 | -0.00065888 | 0,999999965547985+0,000255207749662384i | 1 | 0.00025521 | 52,2932722032457-59,9186457462392i | 38.0105 | -48.8876 | -0,0000375877424711299 | 1,29953898871744E-06i | 1.2995e-06 | 1.5708 | 1+0,00118534909302417i | 1 | 0.0011853 | 1+0,0923660485564219i | 1.0043 | 0.092105 | -2,63729819884313+28,9270312865264i | 29.262 | 95.2093 | 1595,35558755452+1670,71245760181i | 67.2725 | 46.3217 | 0 | 0
[7 empty] | 32 | 208.9296 | 120,833333333333 | 1+1,17052959869587i | 1.5395 | 0.8638 | 1+0,0000787646085103756i | 1 | 7.8765e-05 | 1-0,000674225048848816i | 1 | -0.00067422 | 0,999999963924311+0,00026115230180526i | 1 | 0.00026115 | 50,9304015756309-59,7190498902406i | 37.896 | -49.5413 | -0,0000375877424711299 | 1,32980914035017E-06i | 1.3298e-06 | 1.5708 | 1+0,00121295942029799i | 1 | 0.001213 | 1+0,0945175302124509i | 1.0045 | 0.094238 | -2,63729802420657+28,2687156405582i | 29.0638 | 95.3299 | 1553,86219222406+1597,23397188397i | 66.9598 | 45.7886 | 0 | 0
[7 empty] | 33 | 213.7962 | 120,833333333333 | 1+1,19779473560268i | 1.5604 | 0.87515 | 1+0,0000805992719284043i | 1 | 8.0599e-05 | 1-0,000689929767707141i | 1 | -0.00068993 | 0,999999962224117+0,000267235320355311i | 1 | 0.00026724 | 49,5772955947833-59,4893420377513i | 37.7793 | -50.1928 | -0,0000375877424711299 | 1,36078437439123E-06i | 1.3608e-06 | 1.5708 | 1+0,00124121287471185i | 1 | 0.0012412 | 1+0,0967191263140852i | 1.0047 | 0.096419 | -2,63729784133963+27,6253884417831i | 28.8656 | 95.4533 | 1512,6660872874+1526,48316203787i | 66.6448 | 45.2605 | 0 | 0
[7 empty] | 34 | 218.7762 | 120,833333333333 | 1+1,225694959133i | 1.5819 | 0.88646 | 1+0,000082476670147267i | 1 | 8.2477e-05 | 1-0,000706000296460606i | 1 | -0.000706 | 0,999999960443794+0,000273460030609492i | 1 | 0.00027346 | 48,2352679228852-59,230110270135i | 37.6603 | -50.8416 | -0,0000375877424711299 | 1,39248111431969E-06i | 1.3925e-06 | 1.5708 | 1+0,00127012443662129i | 1 | 0.0012701 | 1+0,0989720041767206i | 1.0049 | 0.098651 | -2,63729764985451+26,9967085896039i | 28.6675 | 95.5795 | 1471,80726795981+1458,40090247165i | 66.3278 | 44.7379 | 0 | 0
[7 empty] | 35 | 223.8721 | 120,833333333333 | 1+1,25424506235465i | 1.6041 | 0.89771 | 1+0,0000843977985883498i | 1 | 8.4398e-05 | 1-0,000722445155916275i | 1 | -0.00072245 | 0,999999958579567+0,000279829732991574i | 1 | 0.00027983 | 46,9055875279524-58,9420117015632i | 37.5391 | -51.4875 | -0,0000375877424711299 | 1,42491616616664E-06i | 1.4249e-06 | 1.5708 | 1+0,00129970943531911i | 1 | 0.0012997 | 1+0,10127735830602i | 1.0051 | 0.10093 | -2,63729744934498+26,3823427496395i | 28.4695 | 95.7086 | 1431,32436871641+1392,92690415545i | 66.0086 | 44.2211 | 0 | 0
[7 empty] | 36 | 229.0868 | 120,833333333333 | 1+1,28346018291025i | 1.627 | 0.9089 | 1+0,0000863636758593808i | 1 | 8.6364e-05 | 1-0,0007392730653563i | 1 | -0.00073927 | 0,999999956627483+0,000286347804802072i | 1 | 0.00028635 | 45,5894742239334-58,6257685032024i | 37.4158 | -52.1301 | -0,0000375877424711299 | 1,45810672742588E-06i | 1.4581e-06 | 1.5708 | 1+0,00132998355716322i | 1 | 0.00133 | 1+0,103636411031257i | 1.0054 | 0.10327 | -2,63729723938575+25,7819651769881i | 28.2715 | 95.8406 | 1391,2545275079+1329,99981430901i | 65.6873 | 43.7105 | 0 | 0
[7 empty] | 37 | 234.4229 | 120,833333333333 | 1+1,31335581104343i | 1.6507 | 0.92003 | 1+0,0000883753442945104i | 1 | 8.8375e-05 | 1-0,00075649294716101i | 1 | -0.00075649 | 0,999999954583399+0,000293017702008936i | 1 | 0.00029302 | 44,2880946164625-58,2821636065229i | 37.2902 | -52.7691 | -0,0000375877424711299 | 1,49207039617233E-06i | 1.4921e-06 | 1.5708 | 1+0,00136096285389374i | 1 | 0.001361 | 1+0,106050413153413i | 1.0056 | 0.10566 | -2,63729701953148+25,1952575435117i | 28.0737 | 95.9756 | 1351,6332623267+1269,55732634452i | 65.3639 | 43.2065 | 0 | 0
[7 empty] | 38 | 239.8833 | 120,833333333333 | 1+1,34394779781195i | 1.6752 | 0.9311 | 1+0,0000904338705069718i | 1 | 9.0434e-05 | 1-0,000774113931539679i | 1 | -0.00077411 | 0,99999995244298+0,000299842961079956i | 1 | 0.00029984 | 43,0025584785408-57,9120361319132i | 37.1626 | -53.4043 | -0,0000375877424711299 | 1,52682518039271E-06i | 1.5268e-06 | 1.5708 | 1+0,00139266375114389i | 1 | 0.0013927 | 1+0,108520644608366i | 1.0059 | 0.1081 | -2,63729678931586+24,6219087690556i | 27.876 | 96.1137 | 1312,4943608624+1211,53629864805i | 65.0385 | 42.7095 | 0 | 0
[7 empty] | 39 | 245.4709 | 120,833333333333 | 1+1,37525236349212i | 1.7004 | 0.94209 | 1+0,0000925403459546092i | 1 | 9.254e-05 | 1-0,000792145361371456i | 1 | -0.00079215 | 0,999999950201687+0,000306827200857829i | 1 | 0.00030683 | 41,7339155746489-57,5162765904543i | 37.0328 | -54.0353 | -0,0000375877424711299 | 1,56238950753366E-06i | 1.5624e-06 | 1.5708 | 1+0,00142510305714897i | 1 | 0.0014251 | 1+0,111048415145531i | 1.0061 | 0.1106 | -2,63729654825053+24,0616148565079i | 27.6784 | 96.255 | 1273,86978380989+1155,87288073145i | 64.7111 | 42.2197 | 0 | 0
[7 empty] | 40 | 251.1886 | 120,833333333333 | 1+1,40728610617903i | 1.7264 | 0.953 | 1+0,0000946958875185886i | 1 | 9.4696e-05 | 1-0,000810596797159119i | 1 | -0.0008106 | 0,999999947854765+0,000313974124478937i | 1 | 0.00031397 | 40,4831529459905-57,0958219076144i | 36.9009 | -54.6619 | -0,0000375877424711299 | 1,59878223427217E-06i | 1.5988e-06 | 1.5708 | 1+0,00145829797165842i | 1 | 0.0014583 | 1+0,113635065022306i | 1.0064 | 0.11315 | -2,63729629582422+23,514078730618i | 27.4809 | 96.3994 | 1235,78958221724+1102,50264525966i | 64.3818 | 41.7376 | 0 | 0
[7 empty] | 41 | 257.0396 | 120,833333333333 | 1+1,44006601058707i | 1.7532 | 0.96383 | 1+0,000096901638095578i | 1 | 9.6902e-05 | 1-0,000829478022098148i | 1 | -0.00082948 | 0,999999945397236+0,000321287521336781i | 1 | 0.00032129 | 39,2511926638198-56,6516503177817i | 36.767 | -55.2838 | -0,0000375877424711299 | 1,63602265651368E-06i | 1.636e-06 | 1.5708 | 1+0,0014922660950553i | 1 | 0.0014923 | 1+0,116281965714694i | 1.0067 | 0.11576 | -2,63729603150146+22,9790100804819i | 27.2835 | 96.5472 | 1198,28182908425+1051,36072445395i | 64.0505 | 41.2634 | 0 | 0
[7 empty] | 42 | 263.0268 | 120,833333333333 | 1+1,47360945705545i | 1.7809 | 0.97457 | 1+0,0000991587672037306i | 1 | 9.9159e-05 | 1-0,000848799047263935i | 1 | -0.0008488 | 0,999999942823887+0,00032877126909118i | 1 | 0.00032877 | 38,0388900521957-56,1847761779776i | 36.6311 | -55.9007 | -0,0000375877424711299 | 1,67413051962299E-06i | 1.6741e-06 | 1.5708 | 1+0,00152702543768825i | 1 | 0.001527 | 1+0,118990520644477i | 1.0071 | 0.11843 | -2,63729575472161+22,4561252056164i | 27.0862 | 96.6983 | 1161,37256525322+1002,38194938895i | 63.7172 | 40.7975 | 0 | 0
[7 empty] | 43 | 269.1535 | 120,833333333333 | 1+1,50793423076349i | 1.8094 | 0.98523 | 1+0,000101468471602776i | 1 | 0.00010147 | 1-0,000868570116919767i | 1 | -0.00086857 | 0,99999994012926+0,000336429335724256i | 1 | 0.00033643 | 36,8470323761691-55,6962447478595i | 36.4931 | -56.5125 | -0,0000375877424711299 | 1,71312602889354E-06i | 1.7131e-06 | 1.5708 | 1+0,00156259442942084i | 1 | 0.0015626 | 1+0,121762165923332i | 1.0074 | 0.12117 | -2,6372954648976+21,9451468655372i | 26.889 | 96.8528 | 1125,08575947008+955,500990739592i | 63.3822 | 40.3402 | 0 | 0
[7 empty] | 44 | 275.4229 | 120,833333333333 | 1+1,54305853116055i | 1.8388 | 0.99578 | 1+0,00010383197592856i | 1 | 0.00010383 | 1-0,000888801713948474i | 1 | -0.0008888 | 0,999999937307638+0,000344265781644301i | 1 | 0.00034427 | 35,676337986393-55,1871269812598i | 36.3532 | -57.1189 | -0,0000375877424711299 | 1,75302986026052E-06i | 1.753e-06 | 1.5708 | 1+0,00159899192940329i | 1 | 0.001599 | 1+0,124598371114272i | 1.0077 | 0.12396 | -2,63729516141465+21,4458041327616i | 26.692 | 97.0107 | 1089,44328234143+910,652499590439i | 63.0453 | 39.8918 | 0 | 0
[7 empty] | 45 | 281.8383 | 120,833333333333 | 1+1,57900098161563i | 1.869 | 1.0062 | 1+0,000106250533342359i | 1 | 0.00010625 | 1-0,000909504565410597i | 1 | -0.0009095 | 0,999999934353038+0,000352284761838669i | 1 | 0.00035228 | 34,5274559065362-54,6585143721205i | 36.2114 | -57.7196 | -0,0000375877424711299 | 0,0000017938631712635i | 1.7939e-06 | 1.5708 | 1+0,00163623723607187i | 1 | 0.0016362 | 1+0,127500640010831i | 1.0081 | 0.12682 | -2,63729484362907+20,9578322491602i | 26.4952 | 97.1723 | 1054,46489377328+867,77124699348i | 62.7066 | 39.4527 | 0 | 0
[7 empty] | 46 | 288.4032 | 120,833333333333 | 1+1,6157806392917i | 1.9002 | 1.0166 | 1+0,000108725426195329i | 1 | 0.00010873 | 1-0,000930689648232017i | 1 | -0.00093069 | 0,999999931259193+0,000360490528076805i | 1 | 0.00036049 | 33,4009658457326-54,1115138948061i | 36.0678 | -58.3146 | -0,0000375877424711299 | 1,83564761226447E-06i | 1.8356e-06 | 1.5708 | 1+0,00167435009738118i | 1 | 0.0016743 | 1+0,130470511434395i | 1.0085 | 0.12974 | -2,63729451086682+20,4809724855781i | 26.2984 | 97.3375 | 1020,1682433499+826,792261047649i | 62.3662 | 39.0229 | 0 | 0
[7 empty] | 47 | 295.1209 | 120,833333333333 | 1+1,65341700525012i | 1.9323 | 1.0268 | 1+0,000111257966708418i | 1 | 0.00011126 | 1-0,000952368195024062i | 1 | -0.00095237 | 0,999999928019538+0,000368887431164582i | 1 | 0.00036889 | 32,2973786146412-53,5472430755295i | 35.9222 | -58.9034 | -0,0000375877424711299 | 1,87840533792713E-06i | 1.8784e-06 | 1.5708 | 1+0,00171335072127475i | 1 | 0.0017133 | 1+0,133509560050102i | 1.0089 | 0.13272 | -2,63729416242204+20,014972004653i | 26.1019 | 97.5064 | 986,568883001145+787,65096037261i | 62.0241 | 38.603 | 0 | 0
[7 empty] | 48 | 301.9952 | 120,833333333333 | 1+1,69193003479027i | 1.9654 | 1.037 | 1+0,00011384949766813i | 1 | 0.00011385 | 1-0,000974551700039193i | 1 | -0.00097455 | 0,999999924627203+0,000377479923251166i | 1 | 0.00037748 | 31,2171369205868-52,9668252280706i | 35.7749 | -59.4861 | -0,0000375877424711299 | 0,0000019221590189636i | 1.9222e-06 | 1.5708 | 1+0,00175325978639963i | 1 | 0.0017533 | 1+0,136619397201756i | 1.0093 | 0.13578 | -2,63729379755565+19,5595837267579i | 25.9054 | 97.6791 | 953,68029121089+750,283282958088i | 61.6803 | 38.193 | 0 | 0
[7 empty] | 49 | 309.0295 | 120,833333333333 | 1+1,73134014803022i | 1.9994 | 1.047 | 1+0,000116501393138481i | 1 | 0.0001165 | 1-0,000997251925265401i | 1 | -0.00099725 | 0,999999921074993+0,000386272560189595i | 1 | 0.00038627 | 30,1606165146665-52,3713848831869i | 35.6258 | -60.0624 | -0,0000375877424711299 | 0,0000019669318541547i | 1.9669e-06 | 1.5708 | 1+0,00179409845307039i | 1 | 0.0017941 | 1+0,139801671766178i | 1.0097 | 0.1389 | -2,63729341549377+19,1145661989962i | 25.7092 | 97.8557 | 921,513907941422+714,62580948485i | 61.335 | 37.7933 | 0 | 0
[7 empty] | 50 | 316.2278 | 120,833333333333 | 1+1,77166824073364i | 2.0344 | 1.0569 | 1+0,000119215059189553i | 1 | 0.00011922 | 1-0,00102048090666257i | 1 | -0.0010205 | 0,999999917355372+0,000395270003952358i | 1 | 0.00039527 | 29,1281276616958-51,7620434372036i | 35.475 | -60.6322 | -0,0000375877424711299 | 2,01274758265029E-06i | 2.0127e-06 | 1.5708 | 1+0,00183588837448867i | 1 | 0.0018359 | 1+0,143058071027464i | 1.0102 | 0.14209 | -2,63729301542598+18,6796834671797i | 25.5131 | 98.0362 | 890,079179386743+680,615880333192i | 60.9881 | 37.404 | 0 | 0
[7 empty] | 51 | 323.5937 | 120,833333333333 | 1+1,81293569538911i | 2.0704 | 1.0667 | 1+0,000121991934643005i | 1 | 0.00012199 | 1-0,00104425096054412i | 1 | -0.0010443 | 0,999999913460451+0,000404477025103233i | 1 | 0.00040448 | 28,119916902369-51,1399150412784i | 35.3225 | -61.1953 | -0,0000375877424711299 | 2,05963049655607E-06i | 2.0596e-06 | 1.5708 | 1+0,00187865170822396i | 1 | 0.0018786 | 1+0,146390321571606i | 1.0107 | 0.14536 | -2,6372925965037+18,2547049507232i | 25.3172 | 98.2208 | 859,383611622672+648,191705615792i | 60.6397 | 37.0255 | 0 | 0
[7 empty] | 52 | 331.1311 | 120,833333333333 | 1+1,85516439254732i | 2.1075 | 1.0764 | 1+0,000124833491834959i | 1 | 0.00012483 | 1-0,00106857469010725i | 1 | -0.0010686 | 0,999999909381967+0,000413898505326707i | 1 | 0.0004139 | 27,1361690760754-50,5061027488962i | 35.1683 | -61.7515 | -0,0000375877424711299 | 2,10760545381356E-06i | 2.1076e-06 | 1.5708 | 1+0,00192241112796185i | 1 | 0.0019224 | 1+0,149800190201951i | 1.0112 | 0.14869 | -2,63729215783837+17,8394053203868i | 25.1215 | 98.4094 | 829,432832192551+617,292467693298i | 60.2898 | 36.6579 | 0 | 0
[7 empty] | 53 | 338.8442 | 120,833333333333 | 1+1,89837672242244i | 2.1457 | 1.086 | 1+0,00012774123739665i | 1 | 0.00012774 | 1-0,00109346499211532i | 1 | -0.0010935 | 0,999999905111271+0,000423539440016296i | 1 | 0.00042354 | 26,1770095723077-49,8616949352157i | 35.0125 | -62.3009 | -0,0000375877424711299 | 2,15669789138011E-06i | 2.1567e-06 | 1.5708 | 1+0,0019671898355259i | 1 | 0.0019672 | 1+0,15328948487598i | 1.0117 | 0.15211 | -2,63729169849953+17,4335643788044i | 24.926 | 98.6023 | 800,230658652799+587,858415749166i | 59.9385 | 36.3014 | 0 | 0
[7 empty] | 54 | 346.7369 | 120,833333333333 | 1+1,94259559676379i | 2.1849 | 1.0954 | 1+0,000130716713053264i | 1 | 0.00013072 | 1-0,00111893506373594i | 1 | -0.0011189 | 0,999999900639303+0,00043340494092319i | 1 | 0.0004334 | 25,2425067786197-49,2077619981601i | 34.8552 | -62.8432 | -0,0000375877424711299 | 2,20693383871595E-06i | 2.2069e-06 | 1.5708 | 1+0,00201301157317958i | 1 | 0.002013 | 1+0,156860055663917i | 1.0122 | 0.15559 | -2,63729121751288+17,0369669437308i | 24.7307 | 98.7994 | 771,779173102363+559,830952115456i | 59.5859 | 35.9563 | 0 | 0
[7 empty] | 55 | 354.8134 | 120,833333333333 | 1+1,98784446100384i | 2.2252 | 1.1047 | 1+0,000133761496441379i | 1 | 0.00013376 | 1-0,00114499840953821i | 1 | -0.001145 | 0,999999895956578+0,000443500238866555i | 1 | 0.0004435 | 24,332674693485-48,5453533475456i | 34.6964 | -63.3783 | -0,0000375877424711299 | 2,25833993158529E-06i | 2.2583e-06 | 1.5708 | 1+0,00205990063621472i | 1 | 0.0020599 | 1+0,160513795729655i | 1.0128 | 0.15916 | -2,63729071385823+16,6494027339505i | 24.5356 | 99.001 | 744,078801732757+533,152710150486i | 59.2319 | 35.6226 | 0 | 0
[7 empty] | 56 | 363.0781 | 120,833333333333 | 1+2,03414730668935i | 2.2667 | 1.1139 | 1+0,000136877201945451i | 1 | 0.00013688 | 1-0,00117166884865306i | 1 | -0.0011717 | 0,999999891053162+0,000453830686506988i | 1 | 0.00045383 | 23,4474756731827-47,8754946851838i | 34.536 | -63.9063 | -0,0000375877424711299 | 2,31094342617903E-06i | 2.3109e-06 | 1.5708 | 1+0,0021078818858332i | 1 | 0.0021079 | 1+0,164252642334541i | 1.0134 | 0.1628 | -2,63729018646728+16,2706662577827i | 24.3407 | 99.2069 | 717,12839845856+507,767623571336i | 58.8767 | 35.3007 | 0 | 0
[7 empty] | 57 | 371.5352 | 120,833333333333 | 1+2,08152868420198i | 2.3093 | 1.1229 | 1+0,000140065481553777i | 1 | 0.00014007 | 1-0,00119896052210033i | 1 | -0.001199 | 0,999999885918656+0,000464401761184564i | 1 | 0.0004644 | 22,5868232829484-47,1991855757938i | 34.3742 | -64.4269 | -0,0000375877424711299 | 2,36477221356628E-06i | 2.3648e-06 | 1.5708 | 1+0,00215698076232865i | 1 | 0.002157 | 1+0,168078577864533i | 1.014 | 0.16652 | -2,63728963422138+15,9005567041277i | 24.1461 | 99.4174 | 690,925331722446+483,620987239365i | 58.5203 | 34.9905 | 0 | 0
[7 empty] | 58 | 380.1894 | 120,833333333333 | 1+2,13001371577526i | 2.3531 | 1.1319 | 1+0,000143328025734409i | 1 | 0.00014333 | 1-0,00122688790028655i | 1 | -0.0012269 | 0,999999880542168+0,000475219067823005i | 1 | 0.00047522 | 21,7505852240044-46,517397305726i | 34.211 | -64.9402 | -0,0000375877424711299 | 2,41985483448262E-06i | 2.4199e-06 | 1.5708 | 1+0,00220722329857531i | 1 | 0.0022072 | 1+0,171993630881292i | 1.0147 | 0.17033 | -2,63728905594918+15,5388778359938i | 23.9517 | 99.6326 | 665,465573610307+460,659509482807i | 58.1628 | 34.6924 | 0 | 0
[7 empty] | 59 | 389.0451 | 120,833333333333 | 1+2,17962810881472i | 2.3981 | 1.1407 | 1+0,000146666564331457i | 1 | 0.00014667 | 1-0,00125546579067727i | 1 | -0.0012555 | 0,999999874912293+0,000486288341901473i | 1 | 0.00048629 | 20,93858630969-45,8310710239741i | 34.0465 | -65.446 | -0,0000375877424711299 | 2,47622049446277E-06i | 2.4762e-06 | 1.5708 | 1+0,00225863613383092i | 1 | 0.0022586 | 1+0,175999877197749i | 1.0154 | 0.17422 | -2,63728845042413+15,1854378864495i | 23.7576 | 99.8524 | 640,74379046126+438,831356117954i | 57.8041 | 34.4064 | 0 | 0
[7 empty] | 60 | 398.1072 | 120,833333333333 | 1+2,23039816952825i | 2.4443 | 1.1493 | 1+0,000150082867482274i | 1 | 0.00015008 | 1-0,00128470934564827i | 1 | -0.0012847 | 0,999999869017091+0,000497615452495604i | 1 | 0.00049762 | 20,150611465697-45,1411161577188i | 33.8806 | -65.9444 | -0,0000375877424711299 | 2,53389907932573E-06i | 2.5339e-06 | 1.5708 | 1+0,00231124652786127i | 1 | 0.0023112 | 1+0,180099440978729i | 1.0161 | 0.17819 | -2,63728781636184+14,8400494569467i | 23.5637 | 100.0771 | 616,753434211599+418,086186398387i | 57.4443 | 34.1326 | 0 | 0
[7 empty] | 61 | 407.3803 | 120,833333333333 | 1+2,28235081687408i | 2.4918 | 1.1578 | 1+0,000153578746556012i | 1 | 0.00015358 | 1-0,00131463407051946i | 1 | -0.0013146 | 0,999999862844057+0,000509206405389368i | 1 | 0.00050921 | 19,3864087313323-44,44840909272i | 33.7134 | -66.4353 | -0,0000375877424711299 | 2,59292117102068E-06i | 2.5929e-06 | 1.5708 | 1+0,00236508237539367i | 1 | 0.0023651 | 1+0,184294495867215i | 1.0168 | 0.18225 | -2,63728715241746+14,5025294179591i | 23.3702 | 100.3066 | 593,486833769996+398,375181180352i | 57.0836 | 33.8713 | 0 | 0
[7 empty] | 62 | 416.8694 | 120,833333333333 | 1+2,33551359683351i | 2.5406 | 1.1662 | 1+0,000157156055114029i | 1 | 0.00015716 | 1-0,00134525583177609i | 1 | -0.0013453 | 0,999999856380097+0,000521067346259414i | 1 | 0.00052107 | 18,6456922407465-43,7537921072639i | 33.545 | -66.9187 | -0,0000375877424711299 | 2,65331806384187E-06i | 2.6533e-06 | 1.5708 | 1+0,00242017222090707i | 1 | 0.0024202 | 1+0,188587266136836i | 1.0176 | 0.1864 | -2,6372864571827+14,1726988118845i | 23.1769 | 100.5412 | 570,935285782743+379,651063642066i | 56.7219 | 33.6225 | 0 | 0
[7 empty] | 63 | 426.5795 | 120,833333333333 | 1+2,38991469701614i | 2.5907 | 1.1745 | 1+0,000160816689892674i | 1 | 0.00016082 | 1-0,00137659086548129i | 1 | -0.0013766 | 0,999999849611499+0,000533204563933588i | 1 | 0.0005332 | 17,9281451651184-43,0580725470316i | 33.3754 | -67.3946 | -0,0000375877424711299 | 2,71512178102132E-06i | 2.7151e-06 | 1.5708 | 1+0,00247654527376675i | 1 | 0.0024765 | 1+0,192980027871209i | 1.0185 | 0.19064 | -2,63728572918292+13,8503827581591i | 22.9839 | 100.7808 | 549,089144210284+361,868112935139i | 56.3593 | 33.3862 | 0 | 0
[7 empty] | 64 | 436.5158 | 120,833333333333 | 1+2,4455829616054i | 2.6421 | 1.1826 | 1+0,00016456259180896i | 1 | 0.00016456 | 1-0,0014086557858847i | 1 | -0.0014087 | 0,999999842523908+0,000545624493725355i | 1 | 0.00054562 | 17,2334225988657-42,3620222272138i | 33.2046 | -67.8629 | -0,0000375877424711299 | 2,77836509170796E-06i | 2.7784e-06 | 1.5708 | 1+0,00253423142371153i | 1 | 0.0025342 | 1+0,197475110170753i | 1.0193 | 0.19497 | -2,637284966874+13,5354103605337i | 22.7913 | 101.0256 | 527,937908199613+344,982171178356i | 55.9959 | 33.1627 | 0 | 0
[7 empty] | 65 | 446.6836 | 120,833333333333 | 1+2,50254790665202i | 2.6949 | 1.1906 | 1+0,000168395746989667i | 1 | 0.0001684 | 1-0,00144146759423155i | 1 | -0.0014415 | 0,999999835102288+0,00055833372084589i | 1 | 0.00055833 | 16,5611543750162-41,6663770474215i | 33.0327 | -68.3236 | -0,0000375877424711299 | 2,84308152834223E-06i | 2.8431e-06 | 1.5708 | 1+0,00259326125670169i | 1 | 0.0025933 | 1+0,202074896387601i | 1.0202 | 0.19939 | -2,63728416863904+13,2276146164616i | 22.5989 | 101.2756 | 507,470307799855+328,950644228151i | 55.6317 | 32.952 | 0 | 0
[7 empty] | 66 | 457.0882 | 120,833333333333 | 1+2,56083973572388i | 2.7492 | 1.1985 | 1+0,00017231818782441i | 1 | 0.00017232 | 1-0,00147504368777695i | 1 | -0.001475 | 0,999999827330898+0,000571338983895638i | 1 | 0.00057134 | 15,9109477968767-40,9718368043847i | 32.8597 | -68.7769 | -0,0000375877424711299 | 2,90930540443546E-06i | 2.9093e-06 | 1.5708 | 1+0,00265366607113602i | 1 | 0.0026537 | 1+0,206781825389292i | 1.0212 | 0.20391 | -2,63728333278495+12,9268323285521i | 22.4069 | 101.531 | 487,674387129567+313,732496676359i | 55.2667 | 32.7541 | 0 | 0
[7 empty] | 67 | 467.7351 | 120,833333333333 | 1+2,62048935592034i | 2.8048 | 1.2062 | 1+0,000176331994043237i | 1 | 0.00017633 | 1-0,00150940186901011i | 1 | -0.0015094 | 0,999999819193254+0,000584647178437213i | 1 | 0.00058465 | 15,2823902751016-40,2790651871439i | 32.6857 | -69.2226 | -0,0000375877424711299 | 2,97707183276333E-06i | 2.9771e-06 | 1.5708 | 1+0,00271547789444669i | 1 | 0.0027155 | 1+0,211598392851885i | 1.0221 | 0.20852 | -2,63728245753884+12,632904018041i | 22.2153 | 101.7919 | 468,537584663818+299,28824153572i | 54.901 | 32.5693 | 0 | 0
[7 empty] | 68 | 478.6301 | 120,833333333333 | 1+2,68152839425959i | 2.8619 | 1.2138 | 1+0,000180439293819336i | 1 | 0.00018044 | 1-0,00154456035509352i | 1 | -0.0015446 | 0,999999810672095+0,000598265360651516i | 1 | 0.00059827 | 14,6750518611134-39,5886899393138i | 32.5106 | -69.6609 | -0,0000375877424711299 | 3,04641674398314E-06i | 3.0464e-06 | 1.5708 | 1+0,0027787295000806i | 1 | 0.0027787 | 1+0,216527152583204i | 1.0232 | 0.21324 | -2,63728154104427+12,3456738402324i | 22.0241 | 102.0583 | 450,046810365676+285,579925076879i | 54.5347 | 32.3974 | 0 | 0
[7 empty] | 69 | 489.7788 | 120,833333333333 | 1+2,74398921444771i | 2.9205 | 1.2213 | 1+0,000184642264897415i | 1 | 0.00018464 | 1-0,00158053778752187i | 1 | -0.0015805 | 0,999999801749346+0,000612200751079015i | 1 | 0.0006122 | 14,0884876695946-38,9013031730703i | 32.3345 | -70.0917 | -0,0000375877424711299 | 3,11737690568469E-06i | 3.1174e-06 | 1.5708 | 1+0,00284345442487628i | 1 | 0.0028434 | 1+0,221570717876898i | 1.0243 | 0.21805 | -2,63728058135733+12,0649895018682i | 21.8332 | 102.3303 | 432,188519440371+272,571107278691i | 54.1678 | 32.2387 | 0 | 0
[7 empty] | 70 | 501.1872 | 120,833333333333 | 1+2,80790493403831i | 2.9807 | 1.2287 | 1+0,000188943135748371i | 1 | 0.00018894 | 1-0,00161735324200606i | 1 | -0.0016174 | 0,99999979240608+0,000626460738448169i | 1 | 0.00062646 | 13,5222401844153-38,2174618197527i | 32.1575 | -70.515 | -0,0000375877424711299 | 3,18998994188501E-06i | 3.19e-06 | 1.5708 | 1+0,0029096869868456i | 1 | 0.0029097 | 1+0,226731762898046i | 1.0254 | 0.22296 | -2,63727957644248+11,7907021803795i | 21.6428 | 102.6081 | 414,94878254062+260,226838346705i | 53.8003 | 32.0931 | 0 | 0
[7 empty] | 71 | 512.8614 | 120,833333333333 | 1+2,87330944199195i | 3.0424 | 1.2359 | 1+0,000193344186750859i | 1 | 0.00019334 | 1-0,00165502623858736i | 1 | -0.001655 | 0,99999978262248+0,000641052883593038i | 1 | 0.00064105 | 12,9758414438886-37,537688202322i | 31.9796 | -70.931 | -0,0000375877424711299 | 3,26429435297702E-06i | 3.2643e-06 | 1.5708 | 1+0,0029774623033696i | 1 | 0.0029775 | 1+0,232013024101032i | 1.0266 | 0.22798 | -2,63727852416827+11,5226664449796i | 21.4528 | 102.8917 | 398,313352298022+248,513631743779i | 53.4324 | 31.9607 | 0 | 0
[7 empty] | 72 | 524.8075 | 120,833333333333 | 1+2,9402374166445i | 3.1056 | 1.243 | 1+0,000197847751400376i | 1 | 0.00019785 | 1-0,00169357675198722i | 1 | -0.0016936 | 0,999999772377793+0,000655984923462127i | 1 | 0.00065598 | 12,4488151026457-36,8624707154121i | 31.8007 | -71.3397 | -0,0000375877424711299 | 3,34032953614302E-06i | 3.3403e-06 | 1.5708 | 1+0,00304681630981823i | 1 | 0.0030468 | 1+0,237417301680452i | 1.0278 | 0.2331 | -2,63727742230281+11,260740179554i | 21.2632 | 103.1812 | 382,267726098044+237,399434162256i | 53.064 | 31.8415 | 0 | 0
[7 empty] | 73 | 537.0318 | 120,833333333333 | 1+3,00872434409398i | 3.1706 | 1.2499 | 1+0,000202456217546509i | 1 | 0.00020246 | 1-0,00173302522219812i | 1 | -0.001733 | 0,999999761650289+0,00067126477522062i | 1 | 0.00067126 | 11,9406783686917-36,1922645992692i | 31.621 | -71.7411 | -0,0000375877424711299 | 3,41813580624358E-06i | 3.4181e-06 | 1.5708 | 1+0,0031177857786037i | 1 | 0.0031178 | 1+0,242947461055812i | 1.0291 | 0.23833 | -2,63727626850901+11,0047845073085i | 21.0742 | 103.4767 | 366,797205054798+226,853592849784i | 52.6952 | 31.7356 | 0 | 0
[7 empty] | 74 | 549.5409 | 120,833333333333 | 1+3,07880653701588i | 3.2371 | 1.2567 | 1+0,000207172028659011i | 1 | 0.00020717 | 1-0,00177339256532114i | 1 | -0.0017734 | 0,999999750417213+0,000686900540448177i | 1 | 0.0006869 | 11,4509438153438-35,5274927945345i | 31.4405 | -72.1352 | -0,0000375877424711299 | 3,49775441719298E-06i | 3.4978e-06 | 1.5708 | 1+0,00319040833867776i | 1 | 0.0031904 | 1+0,248606434390814i | 1.0304 | 0.24367 | -2,63727506033968+10,7546637171353i | 20.8855 | 103.7783 | 351,886949176609+216,846820681256i | 52.3261 | 31.643 | 0 | 0
[7 empty] | 75 | 562.3413 | 120,833333333333 | 1+3,15052115391652i | 3.3054 | 1.2634 | 1+0,000211997685123354i | 1 | 0.000212 | 1-0,00181470018465591i | 1 | -0.0018147 | 0,999999738654739+0,000702900509434482i | 1 | 0.0007029 | 10,9791210687705-34,8685468655257i | 31.2592 | -72.5223 | -0,0000375877424711299 | 3,57922758383263E-06i | 3.5792e-06 | 1.5708 | 1+0,00326472249548303i | 1 | 0.0032647 | 1+0,254397222148025i | 1.0319 | 0.24911 | -2,63727379523226+10,5102451916562i | 20.6974 | 104.0861 | 337,522028744079+207,351159347935i | 51.9567 | 31.5638 | 0 | 0
[7 empty] | 76 | 575.4399 | 120,833333333333 | 1+3,22390621883505i | 3.3754 | 1.27 | 1+0,00021693574556647i | 1 | 0.00021694 | 1-0,00185696998204898i | 1 | -0.001857 | 0,999999726337916+0,000719273165574878i | 1 | 0.00071927 | 10,5247183727351-34,215787980421i | 31.0772 | -72.9022 | -0,0000375877424711299 | 0,0000036625985043139i | 3.6626e-06 | 1.5708 | 1+0,00334076765136913i | 1 | 0.0033408 | 1+0,260322894679764i | 1.0333 | 0.25467 | -2,63727247050347+10,2713993369079i | 20.5099 | 104.4001 | 323,687471949661+198,339941012202i | 51.587 | 31.4979 | 0 | 0
[7 empty] | 77 | 588.8437 | 120,833333333333 | 1+3,29900064150425i | 3.4472 | 1.2765 | 1+0,000221988828213369i | 1 | 0.00022199 | 1-0,00190022436950644i | 1 | -0.0019002 | 0,999999713440619+0,000736027189868367i | 1 | 0.00073603 | 10,0872440329205-33,5695479375239i | 30.8943 | -73.2751 | -0,0000375877424711299 | 3,74791138300239E-06i | 3.7479e-06 | 1.5708 | 1+0,00341858412648426i | 1 | 0.0034186 | 1+0,266386593856043i | 1.0349 | 0.26034 | -2,63727108334355+10,0379995136288i | 20.3228 | 104.7206 | 310,368308870953+189,787748752858i | 51.2172 | 31.4455 | 0 | 0
[7 empty] | 78 | 602.5596 | 120,833333333333 | 1+3,37584423798101i | 3.5208 | 1.2828 | 1+0,000227159612275357i | 1 | 0.00022716 | 1-0,00194448628107706i | 1 | -0.0019445 | 0,999999699935492+0,000753171465520396i | 1 | 0.00075317 | 9,66620774387012-32,9301302275777i | 30.7108 | -73.6411 | -0,0000375877424711299 | 3,83521145391562E-06i | 3.8352e-06 | 1.5708 | 1+0,00349821318015357i | 1 | 0.0034982 | 1+0,272591534730428i | 1.0365 | 0.26613 | -2,63726963081036+9,80992197011337i | 20.1364 | 105.0474 | 297,549611870196+181,670376102092i | 50.8472 | 31.4064 | 0 | 0
[7 empty] | 79 | 616.595 | 120,833333333333 | 1+3,45447775175734i | 3.5963 | 1.289 | 1+0,000232450839370586i | 1 | 0.00023245 | 1-0,00198977918501222i | 1 | -0.0019898 | 0,999999685793887+0,000770715082652847i | 1 | 0.00077072 | 9,26112180212846-32,2978111228857i | 30.5266 | -74.0002 | -0,0000375877424711299 | 3,92454500470673E-06i | 3.9245e-06 | 1.5708 | 1+0,00357969703275532i | 1 | 0.0035797 | 1+0,278941007244703i | 1.0382 | 0.27203 | -2,63726810982312+9,58704577659713i | 19.9505 | 105.3809 | 285,216532529052+173,964785951124i | 50.4771 | 31.3807 | 0 | 0
[7 empty] | 80 | 630.9573 | 120,833333333333 | 1+3,53494287536305i | 3.6737 | 1.2951 | 1+0,0002378653149777i | 1 | 0.00023787 | 1-0,00203612709620911i | 1 | -0.0020361 | 0,999999670985809+0,00078866734312374i | 1 | 0.00078867 | 8,87150220961951-31,6728407847814i | 30.3418 | -74.3525 | -0,0000375877424711299 | 4,01595940120683E-06i | 4.016e-06 | 1.5708 | 1+0,00366307888810672i | 1 | 0.0036631 | 1+0,28543837797324i | 1.0399 | 0.27804 | -2,63726651715584+9,36925276113786i | 19.7652 | 105.7209 | 273,354335241589+166,64906907783i | 50.107 | 31.3684 | 0 | 0
[7 empty] | 81 | 645.6542 | 120,833333333333 | 1+3,61728227247179i | 3.753 | 1.3011 | 1+0,000243405909923334i | 1 | 0.00024341 | 1-0,00208355458894374i | 1 | -0.0020836 | 0,999999655479848+0,000807037765459204i | 1 | 0.00080704 | 8,49686967165946-31,0554443817582i | 30.1563 | -74.6982 | -0,0000375877424711299 | 4,10950311253897E-06i | 4.1095e-06 | 1.5708 | 1+0,00374840295637118i | 1 | 0.0037484 | 1+0,292087091908001i | 1.0418 | 0.28418 | -2,63726484943051+9,15642744695921i | 19.5806 | 106.0676 | 261,948427599386+159,702402526273i | 49.7369 | 31.3695 | 0 | 0
[7 empty] | 82 | 660.6934 | 120,833333333333 | 1+3,70153960052179i | 3.8342 | 1.3069 | 1+0,000249075561904268i | 1 | 0.00024908 | 1-0,00213208680990054i | 1 | -0.0021321 | 0,999999639243114+0,000825836089900322i | 1 | 0.00082584 | 8,13675049428307-30,4458232113246i | 29.9702 | -75.0372 | -0,0000375877424711299 | 4,20522573681708E-06i | 4.2052e-06 | 1.5708 | 1+0,0038357144774991i | 1 | 0.0038357 | 1+0,298890674285123i | 1.0437 | 0.29044 | -2,63726310310999+8,9484569912232i | 19.3967 | 106.4211 | 250,984387711138+153,105008045442i | 49.3669 | 31.3839 | 0 | 0
[7 empty] | 83 | 676.083 | 120,833333333333 | 1+3,78775953386365i | 3.9175 | 1.3127 | 1+0,000254877277045029i | 1 | 0.00025488 | 1-0,00218174949150545i | 1 | -0.0021817 | 0,999999622241166+0,000845072283567539i | 1 | 0.00084507 | 7,79067738575846-29,84415581936i | 29.7835 | -75.3697 | -0,0000375877424711299 | 4,30317802744358E-06i | 4.3032e-06 | 1.5708 | 1+0,00392505974521466i | 1 | 0.003925 | 1+0,305852732454035i | 1.0457 | 0.29682 | -2,63726127449038+8,74523112519927i | 19.2134 | 106.7815 | 240,447988605255+146,838110772576i | 48.9969 | 31.4118 | 0 | 0
[7 empty] | 84 | 691.831 | 120,833333333333 | 1+3,87598778744728i | 4.0029 | 1.3183 | 1+0,000260814131491778i | 1 | 0.00026081 | 1-0,00223256896556963i | 1 | -0.0022326 | 0,99999960443794+0,000864756545745356i | 1 | 0.00086476 | 7,45819016730488-29,2505991114425i | 29.5962 | -75.6958 | -0,0000375877424711299 | 4,40341192001954E-06i | 4.4034e-06 | 1.5708 | 1+0,00401648613156144i | 1 | 0.0040165 | 1+0,312976957790135i | 1.0478 | 0.30332 | -2,63725935969331+8,54664209579799i | 19.0309 | 107.1488 | 230,325219868068+140,883898325643i | 48.6272 | 31.453 | 0 | 0
[7 empty] | 85 | 707.9458 | 120,833333333333 | 1+3,9662711410606i | 4.0904 | 1.3238 | 1+0,000266889273043328i | 1 | 0.00026689 | 1-0,00228457217725089i | 1 | -0.0022846 | 0,999999585795675+0,000884899313290136i | 1 | 0.0008849 | 7,13883639810028-28,665289451273i | 29.4085 | -76.0155 | -0,0000375877424711299 | 4,50598055988154E-06i | 4.506e-06 | 1.5708 | 1+0,00411004211201967i | 1 | 0.00411 | 1+0,320267127651995i | 1.05 | 0.30995 | -2,63725735465761+8,35258460843903i | 18.8491 | 107.5231 | 220,602306672565+135,225480449696i | 48.2576 | 31.5076 | 0 | 0
[7 empty] | 86 | 724.436 | 120,833333333333 | 1+4,0586574641327i | 4.18 | 1.3292 | 1+0,000273105922820143i | 1 | 0.00027311 | 1-0,00233778669934042i | 1 | -0.0023378 | 0,999999566274826+0,000905511266163847i | 1 | 0.00090551 | 6,83217191968778-28,0883437419351i | 29.2202 | -76.3289 | -0,0000375877424711299 | 4,61093833028008E-06i | 4.6109e-06 | 1.5708 | 1+0,00420577729120851i | 1 | 0.0042058 | 1+0,327727107384172i | 1.0523 | 0.3167 | -2,63725525513076+8,16295577122203i | 18.6681 | 107.9044 | 211,265726353144+129,846849343134i | 47.8883 | 31.5755 | 0 | 0
[7 empty] | 87 | 741.3102 | 120,833333333333 | 1+4,15319574111496i | 4.2719 | 1.3345 | 1+0,00027946737697222i | 1 | 0.00027947 | 1-0,00239224074688221i | 1 | -0.0023922 | 0,999999545833989+0,000926603333096737i | 1 | 0.0009266 | 6,53776132486384-27,5198604863059i | 29.0314 | -76.6362 | -0,0000375877424711299 | 4,71834088121433E-06i | 4.7183e-06 | 1.5708 | 1+0,0043037424291872i | 1 | 0.0043037 | 1+0,335360852366665i | 1.0547 | 0.32357 | -2,63725305665983+7,97765504037192i | 18.4879 | 108.2929 | 202,302222681201+124,732840772411i | 47.5193 | 31.6566 | 0 | 0
[7 empty] | 88 | 758.5776 | 120,833333333333 | 1+4,24993609745321i | 4.366 | 1.3397 | 1+0,000285977008426757i | 1 | 0.00028598 | 1-0,00244796319213304i | 1 | -0.002448 | 0,999999524429804+0,00094818669738188i | 1 | 0.00094819 | 6,2551783560699-26,9599208234773i | 28.8421 | -76.9375 | -0,0000375877424711299 | 4,82824515893842E-06i | 4.8282e-06 | 1.5708 | 1+0,00440398946836861i | 1 | 0.004404 | 1+0,343172410112109i | 1.0572 | 0.33058 | -2,6372507545821+7,79658416692896i | 18.3086 | 108.6885 | 193,698817994391+119,86909606744i | 47.1507 | 31.751 | 0 | 0
[7 empty] | 89 | 776.2471 | 120,833333333333 | 1+4,34892982616489i | 4.4624 | 1.3448 | 1+0,000292638268676515i | 1 | 0.00029264 | 1-0,00250498357987097i | 1 | -0.002505 | 0,999999502016871+0,000970272802804711i | 1 | 0.00097027 | 5,98400623820845-26,4085895385369i | 28.6524 | -77.2328 | -0,0000375877424711299 | 4,94070943615516E-06i | 4.9407e-06 | 1.5708 | 1+0,00450657156105985i | 1 | 0.0045065 | 1+0,351165922411818i | 1.0599 | 0.33771 | -2,63724834401509+7,61964714465543i | 18.1301 | 109.0913 | 185,442823329399+115,242025074846i | 46.7824 | 31.8586 | 0 | 0
[7 empty] | 90 | 794.3282 | 120,833333333333 | 1+4,45022941503529i | 4.5612 | 1.3498 | 1+0,00029945468960985i | 1 | 0.00029945 | 1-0,00256333214306032i | 1 | -0.0025633 | 0,999999478547649+0,000992873359710667i | 1 | 0.00099287 | 5,72383795068039-25,8659160435231i | 28.4622 | -77.5222 | -0,0000375877424711299 | 5,05579334291298E-06i | 5.0558e-06 | 1.5708 | 1+0,00461154309764428i | 1 | 0.0046115 | 1+0,35934562753182i | 1.0626 | 0.34498 | -2,63724581984627+7,44675015913171i | 17.9525 | 109.5015 | 177,521846704284+110,838770132349i | 46.4147 | 31.9793 | 0 | 0
[7 empty] | 91 | 812.8305 | 120,833333333333 | 1+4,55388857444729i | 4.6624 | 1.3546 | 1+0,000306429885383368i | 1 | 0.00030643 | 1-0,00262303981888163i | 1 | -0.002623 | 0,999999453972357+0,00101600035121417i | 1 | 0.001016 | 5,47427644329114-25,3319353277835i | 28.2716 | -77.8058 | -0,0000375877424711299 | 5,17355789822254E-06i | 5.1736e-06 | 1.5708 | 1+0,00471895973542007i | 1 | 0.0047189 | 1+0,367715862460042i | 1.0655 | 0.35237 | -2,63724317672223+7,27780153801435i | 17.7758 | 109.9189 | 169,923799691862+106,647171114866i | 46.0474 | 32.1131 | 0 | 0
[7 empty] | 92 | 831.7638 | 120,833333333333 | 1+4,65996226585931i | 4.7661 | 1.3594 | 1+0,000313567554338195i | 1 | 0.00031357 | 1-0,00268413826513495i | 1 | -0.0026841 | 0,999999428238867+0,00103966603955225i | 1 | 0.0010397 | 5,23493480050623-24,8066688763526i | 28.0806 | -78.0837 | -0,0000375877424711299 | 5,29406554240987E-06i | 5.2941e-06 | 1.5708 | 1+0,0048288784281104i | 1 | 0.0048288 | 1+0,376281065205834i | 1.0685 | 0.35989 | -2,63724040903726+7,11271170242957i | 17.6001 | 110.3437 | 162,636902420558+102,65573159134i | 45.6807 | 32.2599 | 0 | 0
[7 empty] | 93 | 851.138 | 120,833333333333 | 1+4,76850673094658i | 4.8722 | 1.3641 | 1+0,00032087148096089i | 1 | 0.00032087 | 1-0,00274665987702522i | 1 | -0.0027467 | 0,999999401292595+0,0010638829725861i | 1 | 0.0010639 | 5,0054363583549-24,2901255553055i | 27.8892 | -78.3561 | -0,0000375877424711299 | 5,41738017022303E-06i | 5.4174e-06 | 1.5708 | 1+0,00494135745606108i | 1 | 0.0049413 | 1+0,385045777153068i | 1.0716 | 0.36755 | -2,63723751092156+6,95139311947729i | 17.4254 | 110.7759 | 155,649687133606+98,8535861208958i | 45.3146 | 32.4198 | 0 | 0
[7 empty] | 94 | 870.9636 | 120,833333333333 | 1+4,87957952142123i | 4.981 | 1.3687 | 1+0,000328345537890025i | 1 | 0.00032835 | 1-0,00281063780433862i | 1 | -0.0028106 | 0,999999373076384+0,00108866399045417i | 1 | 0.0010887 | 4,7854147780885-23,782302463359i | 27.6975 | -78.623 | -0,0000375877424711299 | 5,54356716470994E-06i | 5.5436e-06 | 1.5708 | 1+0,00505645645714155i | 1 | 0.0050564 | 1+0,394014645468031i | 1.0748 | 0.37534 | -2,63723447622869+6,79376025581934i | 17.2518 | 111.2155 | 148,951000431613+95,230468707457i | 44.9492 | 32.5924 | 0 | 0
[7 empty] | 95 | 891.2509 | 120,833333333333 | 1+4,99323952954703i | 5.0924 | 1.3731 | 1+0,000335993687969518i | 1 | 0.00033599 | 1-0,00287610596901908i | 1 | -0.0028761 | 0,999999343530385+0,00111402223238016i | 1 | 0.001114 | 4,57451408050085-23,2831857492677i | 27.5053 | -78.8845 | -0,0000375877424711299 | 5,67269343188538E-06i | 5.6727e-06 | 1.5708 | 1+0,00517423645836573i | 1 | 0.0051742 | 1+0,403192425563422i | 1.0782 | 0.38326 | -2,63723129852263+6,63972953232841i | 17.0792 | 111.6625 | 142,530004317471+91,7766824236385i | 44.5845 | 32.7779 | 0 | 0
[7 empty] | 96 | 912.0108 | 120,833333333333 | 1+5,10954701936472i | 5.2065 | 1.3775 | 1+0,000343819986349773i | 1 | 0.00034382 | 1-0,00294309908315406i | 1 | -0.0029431 | 0,999999312591925+0,00113997114363958i | 1 | 0.00114 | 4,37238864461428-22,7927513948118i | 27.3129 | -79.1407 | -0,0000375877424711299 | 5,80482743620536E-06i | 5.8048e-06 | 1.5708 | 1+0,00529475990824922i | 1 | 0.0052947 | 1+0,412583983619729i | 1.0818 | 0.39131 | -2,63722797106412+6,48921927977255i | 16.9077 | 112.1169 | 136,376176156336+88,483070207198i | 44.2206 | 32.9762 | 0 | 0
[7 empty] | 97 | 933.2543 | 120,833333333333 | 1+5,22856365864493i | 5.3233 | 1.3818 | 1+0,000351828582637788i | 1 | 0.00035183 | 1-0,00301165266737947i | 1 | -0.0030116 | 0,99999928019538+0,00116652448268866i | 1 | 0.0011665 | 4,178703174228-22,3109659633894i | 27.1201 | -79.3918 | -0,0000375877424711299 | 0,000005940039236868i | 5.94e-06 | 1.5708 | 1+0,00541809070992052i | 1 | 0.005418 | 1+0,422194299165346i | 1.0855 | 0.39949 | -2,63722448679632+6,34214969551277i | 16.7374 | 112.5788 | 130,479307657178+85,3409868267981i | 43.8575 | 33.187 | 0 | 0
[7 empty] | 98 | 954.9926 | 120,833333333333 | 1+5,35035255158519i | 5.443 | 1.386 | 1+0,000360023723097319i | 1 | 0.00036002 | 1-0,00308180306971305i | 1 | -0.0030818 | 0,999999246272034+0,00119369632845924i | 1 | 0.0011937 | 3,99313263562052-21,8377873144169i | 26.927 | -79.6377 | -0,0000375877424711299 | 6,07840052495975E-06i | 6.0784e-06 | 1.5708 | 1+0,00554429425500313i | 1 | 0.0055442 | 1+0,432028467716783i | 1.0893 | 0.40781 | -2,63722083832989+6,19844280119002i | 16.5682 | 113.0481 | 124,829502976093+82,3422720080553i | 43.4952 | 33.4104 | 0 | 0
[7 empty] | 99 | 977.2372 | 120,833333333333 | 1+5,47497827226858i | 5.5656 | 1.3901 | 1+0,000368409752900313i | 1 | 0.00036841 | 1-0,00315358748482669i | 1 | -0.0031536 | 0,999999210749929+0,0012215010878236i | 1 | 0.0012215 | 3,81536216949396-21,373165283913i | 26.7336 | -79.8786 | -0,0000375877424711299 | 6,21998466146697E-06i | 6.22e-06 | 1.5708 | 1+0,00567343745828715i | 1 | 0.0056734 | 1+0,442091703480377i | 1.0934 | 0.41626 | -2,63721701792737+6,05802240137948i | 16.4003 | 113.5248 | 119,417176035385+79,4792247058801i | 43.1339 | 33.6461 | 0 | 0
[7 empty] | 100 | 1000 | 120,833333333333 | 1+5,60250689890182i | 5.6911 | 1.3942 | 1+0,000376991118430775i | 1 | 0.00037699 | 1-0,00322704397376743i | 1 | -0.003227 | 0,999999173553719+0,00124995350323321i | 1 | 0.00125 | 3,64508698004657-20,917042331774i | 26.5399 | -80.1147 | -0,0000375877424711299 | 6,36486671617292E-06i | 6.3649e-06 | 1.5708 | 1+0,00580558879320837i | 1 | 0.0058055 | 1+0,45238934211693i | 1.0976 | 0.42484 | -2,63721301748669+5,92081404319006i | 16.2336 | 114.0089 | 114,233047146318+76,7445785047835i | 42.7736 | 33.8942 | 0 | 0
[7 empty] | 1 | 1023.293 | 120,833333333333 | 1+5,73300604885081i | 5.8196 | 1.3981 | 1+0,000385772369642295i | 1 | 0.00038577 | 1-0,00330221148413805i | 1 | -0.0033022 | 0,999999134604506+0,00127906866053532i | 1 | 0.0012791 | 3,48201220386528-20,4693541563798i | 26.346 | -80.3459 | -0,0000375877424711299 | 6,51312350746077E-06i | 6.5131e-06 | 1.5708 | 1+0,00594081832815381i | 1 | 0.0059407 | 1+0,462926843570755i | 1.102 | 0.43355 | -2,63720882852404+5,78674497678796i | 16.0682 | 114.5003 | 109,268139017463+74,1314781252218i | 42.4142 | 34.1544 | 0 | 0
[7 empty] | 2 | 1047.1285 | 120,833333333333 | 1+5,86654491449221i | 5.9512 | 1.402 | 1+0,000394758162470502i | 1 | 0.00039476 | 1-0,0033791298707475i | 1 | -0.0033791 | 0,999999093819673+0,00130886199697173i | 1 | 0.0013089 | 3,32585276113979-20,03003027727i | 26.1517 | -80.5724 | -0,0000375877424711299 | 6,66483364304365E-06i | 6.6648e-06 | 1.5708 | 1+0,00607919776361286i | 1 | 0.0060791 | 1+0,473709794964603i | 1.1065 | 0.4424 | -2,63720444215594+5,65574411682297i | 15.9042 | 114.9991 | 104,513772224821+71,6334570109702i | 42.056 | 34.4266 | 0 | 0
[7 empty] | 3 | 1071.5193 | 120,833333333333 | 1+6,00319429990017i | 6.0859 | 1.4057 | 1+0,000403953261301692i | 1 | 0.00040395 | 1-0,00345783991674248i | 1 | -0.0034578 | 0,999999051112709+0,00133934930936376i | 1 | 0.0013393 | 3,17633319151573-19,5989945867086i | 25.9573 | -80.7943 | -0,0000375877424711299 | 6,82007756164358E-06i | 6.8201e-06 | 1.5708 | 1+0,00622080047019387i | 1 | 0.0062207 | 1+0,484743913562031i | 1.1113 | 0.45137 | -2,63719984908032+5,52774200473737i | 15.7416 | 115.5051 | 99,9615602142754+69,2444159699769i | 41.6988 | 34.7107 | 0 | 0
[7 empty] | 4 | 1096.4782 | 120,833333333333 | 1+6,14302665838762i | 6.2239 | 1.4094 | 1+0,000413362541498978i | 1 | 0.00041336 | 1-0,00353838335523125i | 1 | -0.0035384 | 0,999999006393029+0,001370546762488i | 1 | 0.0013705 | 3,0331874767289-19,1761658710338i | 25.7626 | -81.0117 | -0,0000375877424711299 | 6,97893757564109E-06i | 6.9789e-06 | 1.5708 | 1+0,00636570152752621i | 1 | 0.0063656 | 1+0,496035049798774i | 1.1163 | 0.46047 | -2,63719503955686+5,40267077193723i | 15.5803 | 116.0183 | 95,6034039015791+66,9586028391392i | 41.3429 | 35.0066 | 0 | 0
[7 empty] | 5 | 1122.0185 | 120,833333333333 | 1+6,28611613092191i | 6.3652 | 1.413 | 1+0,000422990991987266i | 1 | 0.00042299 | 1-0,003620802891411i | 1 | -0.0036208 | 0,999998959565775+0,00140247089764705i | 1 | 0.0014025 | 2,89615885199396-18,7614583027358i | 25.5676 | -81.2247 | -0,0000375877424711299 | 7,14149791471836E-06i | 7.1415e-06 | 1.5708 | 1+0,00651397776406846i | 1 | 0.0065139 | 1+0,50758919038472i | 1.1214 | 0.4697 | -2,63719000338634+5,28046410380671i | 15.4205 | 116.5386 | 91,4314859299654+64,7705931418007i | 40.9881 | 35.314 | 0 | 0
[7 empty] | 6 | 1148.1536 | 120,833333333333 | 1+6,43253858543539i | 6.5098 | 1.4166 | 1+0,000432843717898454i | 1 | 0.00043284 | 1-0,00370514222521077i | 1 | -0.0037051 | 0,999998910531621+0,00143513864143992i | 1 | 0.0014351 | 2,76499960795986-18,3547819042545i | 25.3724 | -81.4333 | -0,0000375877424711299 | 7,30784477051892E-06i | 7.3078e-06 | 1.5708 | 1+0,00666570779784391i | 1 | 0.0066656 | 1+0,519412461478146i | 1.1268 | 0.47906 | -2,63718472988903+5,16105720454645i | 15.2623 | 117.066 | 87,4382646405706+62,6752717055728i | 40.6347 | 35.6327 | 0 | 0
[7 empty] | 7 | 1174.8976 | 120,833333333333 | 1+6,58237165705159i | 6.6579 | 1.42 | 1+0,000442925943278235i | 1 | 0.00044293 | 1-0,0037914460744617i | 1 | -0.0037914 | 0,999998859186558+0,00146856731473679i | 1 | 0.0014686 | 2,63947088489277-17,9560429845128i | 25.1771 | -81.6376 | -0,0000375877424711299 | 7,47806634234756E-06i | 7.4781e-06 | 1.5708 | 1+0,00682097207812484i | 1 | 0.0068209 | 1+0,531511131933883i | 1.1325 | 0.48854 | -2,63717920788206+5,04438676281667i | 15.1055 | 117.6003 | 83,6164678061942+60,6678152071868i | 40.2826 | 35.9627 | 0 | 0
[7 empty] | 8 | 1202.2644 | 120,833333333333 | 1+6,73569478924836i | 6.8095 | 1.4234 | 1+0,000453243013855962i | 1 | 0.00045324 | 1-0,00387976019860704i | 1 | -0.0038797 | 0,999998805421677+0,00150277464186273i | 1 | 0.0015028 | 2,51934246060236-17,5651445492283i | 24.9815 | -81.8378 | -0,0000375877424711299 | 7,65225288393483E-06i | 7.6523e-06 | 1.5708 | 1+0,00697985292808786i | 1 | 0.0069797 | 1+0,543891616627155i | 1.1383 | 0.49814 | -2,63717342565571+4,93039091816787i | 14.9504 | 118.1415 | 79,9590861745945+58,7436756105347i | 39.9318 | 36.3037 | 0 | 0
[7 empty] | 9 | 1230.2688 | 120,833333333333 | 1+6,89258927597983i | 6.9648 | 1.4267 | 1+0,000463800399879014i | 1 | 0.0004638 | 1-0,00397013142296436i | 1 | -0.0039701 | 0,999998749122935+0,00153777875999535i | 1 | 0.0015378 | 2,4043925334917-17,1819866860505i | 24.7857 | -82.0339 | -0,0000375877424711299 | 7,83049675129071E-06i | 7.8305e-06 | 1.5708 | 1+0,0071424345884626i | 1 | 0.0071423 | 1+0,556560479854818i | 1.1444 | 0.50787 | -2,63716737094859+4,8190092282404i | 14.7968 | 118.6894 | 76,4593668633043+56,8985644637343i | 39.5825 | 36.6554 | 0 | 0
[7 empty] | 10 | 1258.9254 | 120,833333333333 | 1+7,05313830477964i | 7.1237 | 1.43 | 1+0,000474603699013207i | 1 | 0.0004746 | 1-0,00406260766355305i | 1 | -0.0040626 | 0,999998690170915+0,00157359822878143i | 1 | 0.0015736 | 2,29440750198344-16,806466925582i | 24.5897 | -82.2261 | -0,0000375877424711299 | 8,01289245167299E-06i | 8.0129e-06 | 1.5708 | 1+0,00730880326219746i | 1 | 0.0073087 | 1+0,569524438815849i | 1.1508 | 0.51771 | -2,63716103092172+4,71018263671585i | 14.645 | 119.2438 | 73,1108066441304+55,1284380210126i | 39.2347 | 37.0177 | 0 | 0
[7 empty] | 11 | 1288.2496 | 120,833333333333 | 1+7,21742700086796i | 7.2864 | 1.4331 | 1+0,000485658639310738i | 1 | 0.00048566 | 1-0,00415723795249992i | 1 | -0.0041572 | 0,999998628440572+0,00161025204017744i | 1 | 0.0016103 | 2,18918174145519-16,4384805793315i | 24.3936 | -82.4143 | -0,0000375877424711299 | 8,19953669369632E-06i | 8.1995e-06 | 1.5708 | 1+0,00747904716016537i | 1 | 0.0074789 | 1+0,582790367172887i | 1.1574 | 0.52767 | -2,63715439213127+4,60385344200326i | 14.4948 | 119.8047 | 69,9071451518069+53,4294831553178i | 38.8884 | 37.3904 | 0 | 0
[7 empty] | 12 | 1318.2567 | 120,833333333333 | 1+7,38554247228609i | 7.4529 | 1.4362 | 1+0,000496971082247286i | 1 | 0.00049697 | 1-0,00425407246403677i | 1 | -0.004254 | 0,999998563800968+0,00164775962851937i | 1 | 0.0016478 | 2,08851737970511-16,0779210556455i | 24.1973 | -82.5987 | -0,0000375877424711299 | 8,39052843860836E-06i | 8.3905e-06 | 1.5708 | 1+0,0076532565479345i | 1 | 0.0076531 | 1+0,596365298696743i | 1.1643 | 0.53774 | -2,63714744050007+4,49996526664388i | 14.3464 | 120.3719 | 66,8423580479178+51,7981040279128i | 38.5436 | 37.7732 | 0 | 0
[7 empty] | 13 | 1348.9629 | 120,833333333333 | 1+7,55757385608222i | 7.6234 | 1.4392 | 1+0,000508547025829829i | 1 | 0.00050855 | 1-0,00435316254110334i | 1 | -0.0043531 | 0,999998496114993+0,001686140880827i | 1 | 0.0016861 | 1,99222407186454-15,7246801546436i | 24.0008 | -82.7794 | -0,0000375877424711299 | 0,0000085859689527603i | 8.586e-06 | 1.5708 | 1+0,00783152379362816i | 1 | 0.0078314 | 1+0,610256430995796i | 1.1715 | 0.54793 | -2,63714016128789+4,39846302741717i | 14.1997 | 120.9452 | 63,9106501679619+50,230909481644i | 38.2005 | 38.1658 | 0 | 0
[7 empty] | 14 | 1380.3843 | 120,833333333333 | 1+7,73361236557318i | 7.798 | 1.4422 | 1+0,000520392607776884i | 1 | 0.00052039 | 1-0,00445456072257013i | 1 | -0.0044545 | 0,999998425239076+0,00172541614734837i | 1 | 0.0017254 | 1,90011877557755-15,3786483431704i | 23.8042 | -82.9565 | -0,0000375877424711299 | 8,78596186129975E-06i | 8.786e-06 | 1.5708 | 1+0,00801394341689969i | 1 | 0.0080138 | 1+0,624471129332262i | 1.179 | 0.55822 | -2,63713253906006+4,29929290613373i | 14.0549 | 121.5244 | 61,1064486765632+48,7247011251888i | 37.8591 | 38.568 | 0 | 0
[7 empty] | 15 | 1412.5375 | 120,833333333333 | 1+7,91375133870681i | 7.9767 | 1.4451 | 1+0,000532514108772792i | 1 | 0.00053251 | 1-0,0045583207710951i | 1 | -0.0045583 | 0,99999835102288+0,00176560625234965i | 1 | 0.0017656 | 1,81202552717772-15,0397150107539i | 23.6074 | -83.13 | -0,0000375877424711299 | 8,99061320311399E-06i | 8.9906e-06 | 1.5708 | 1+0,00820061213904793i | 1 | 0.0082004 | 1+0,639016930527351i | 1.1867 | 0.56862 | -2,63712455765494+4,20240232109827i | 13.9119 | 122.1094 | 58,4243962530307+47,2764620762917i | 37.5193 | 38.9795 | 0 | 0
[7 empty] | 16 | 1445.4398 | 120,833333333333 | 1+8,09808628755113i | 8.1596 | 1.4479 | 1+0,00054491795579783i | 1 | 0.00054492 | 1-0,00466449770162943i | 1 | -0.0046645 | 0,999998273308983+0,00180673250515648i | 1 | 0.0018067 | 1,72777521950884-14,7077687075334i | 23.4105 | -83.3 | -0,0000375877424711299 | 9,20003148705338E-06i | 9.2e-06 | 1.5708 | 1+0,00839162893430024i | 1 | 0.0083914 | 1+0,653901546957397i | 1.1948 | 0.57911 | -2,63711620014955+4,10773989922823i | 13.7709 | 122.6999 | 55,8593443269717+45,8833463327632i | 37.1813 | 39.4 | 0 | 0
[7 empty] | 17 | 1479.1084 | 120,833333333333 | 1+8,28671494893593i | 8.3468 | 1.4507 | 1+0,000557610725535873i | 1 | 0.00055761 | 1-0,00477314781058708i | 1 | -0.0047731 | 0,999998191932542+0,00184881671145248i | 1 | 0.0018488 | 1,64720538195999-14,3826973650955i | 23.2134 | -83.4666 | -0,0000375877424711299 | 9,41432774946401E-06i | 9.4143e-06 | 1.5708 | 1+0,00858709508228985i | 1 | 0.0085869 | 1+0,669132870643048i | 1.2032 | 0.58971 | -2,63710744882385+4,01525544881335i | 13.6317 | 123.2958 | 53,4063463813237+44,542668740902i | 36.8451 | 39.8292 | 0 | 0
[7 empty] | 18 | 1513.5612 | 120,833333333333 | 1+8,47973733627431i | 8.5385 | 1.4534 | 1+0,000570599147861446i | 1 | 0.0005706 | 1-0,00488432870569398i | 1 | -0.0048843 | 0,999998106720948+0,00189188118484087i | 1 | 0.0018919 | 1,57015996321458-14,064388501129i | 23.0162 | -83.6298 | -0,0000375877424711299 | 9,63361561306076E-06i | 9.6336e-06 | 1.5708 | 1+0,00878711422175572i | 1 | 0.0087869 | 1+0,684718977433736i | 1.212 | 0.6004 | -2,63709828512314+3,92489993290101i | 13.4945 | 123.8967 | 51,0606513380128+43,2518955318977i | 36.5108 | 40.2669 | 0 | 0
[7 empty] | 19 | 1548.8166 | 120,833333333333 | 1+8,67725579259096i | 8.7347 | 1.4561 | 1+0,000583890109407987i | 1 | 0.00058389 | 1-0,00499809933653237i | 1 | -0.0049981 | 0,999998017493455+0,00193594875867547i | 1 | 0.001936 | 1,49648911714811-13,7527294087748i | 22.8189 | -83.7899 | -0,0000375877424711299 | 9,85801134717154E-06i | 9.858e-06 | 1.5708 | 1+0,00899179240549318i | 1 | 0.0089916 | 1+0,700668131289585i | 1.221 | 0.61117 | -2,63708868961876+3,83662544329404i | 13.3594 | 124.5025 | 48,8176970394747+42,0086353977304i | 36.1783 | 40.7127 | 0 | 0
[7 empty] | 20 | 1584.8932 | 120,833333333333 | 1+8,87937504478592i | 8.9355 | 1.4586 | 1+0,000597490657219237i | 1 | 0.00059749 | 1-0,00511452002579667i | 1 | -0.0051145 | 0,9999979240608+0,00198104279816723i | 1 | 0.001981 | 1,42604899225007-13,4476073315223i | 22.6215 | -83.9467 | -0,0000375877424711299 | 0,0000100876339293848i | 1.0088e-05 | 1.5708 | 1+0,00920123815658449i | 1 | 0.009201 | 1+0,716988788663085i | 1.2305 | 0.62204 | -2,63707864196705+3,75038517514682i | 13.2262 | 125.1129 | 46,6731038374756+40,8106310790847i | 35.8477 | 41.1662 | 0 | 0
[7 empty] | 21 | 1621.8101 | 120,833333333333 | 1+9,08620225916201i | 9.1411 | 1.4612 | 1+0,000611408002485665i | 1 | 0.00061141 | 1-0,00523365250127729i | 1 | -0.0052336 | 0,9999978262248+0,00202718721277278i | 1 | 0.0020272 | 1,35870152489095-13,1489096244655i | 22.4239 | -84.1005 | -0,0000375877424711299 | 0,000010322605108633i | 1.0323e-05 | 1.5708 | 1+0,00941556252593916i | 1 | 0.0094153 | 1+0,733689602982799i | 1.2403 | 0.63298 | -2,63706812086616+3,66613340214601i | 13.0952 | 125.7277 | 44,62266829899+39,6557514387776i | 35.5191 | 41.6272 | 0 | 0
[7 empty] | 22 | 1659.5869 | 120,833333333333 | 1+9,29784709824607i | 9.3515 | 1.4637 | 1+0,000625649524367957i | 1 | 0.00062565 | 1-0,00535555992858971i | 1 | -0.0053555 | 0,999997723777931+0,00207440646887155i | 1 | 0.0020744 | 1,2943142367057-12,8565239027048i | 22.2263 | -84.2512 | -0,0000375877424711299 | 0,0000105630494697457i | 1.0563e-05 | 1.5708 | 1+0,00963487915117485i | 1 | 0.0096346 | 1+0,750779429241549i | 1.2505 | 0.644 | -2,63705710401104+3,58382545226309i | 12.9662 | 126.3464 | 42,6623570374149+38,5419839952478i | 35.1925 | 42.0953 | 0 | 0
[7 empty] | 23 | 1698.2437 | 120,833333333333 | 1+9,51442177893312i | 9.5668 | 1.4661 | 1+0,000640222773909515i | 1 | 0.00064022 | 1-0,00548030694466545i | 1 | -0.0054803 | 0,99999761650289+0,00212272560273811i | 1 | 0.0021227 | 1,23276003632021-12,5703381776443i | 22.0285 | -84.399 | -0,0000375877424711299 | 0,0000108090944995057i | 1.0809e-05 | 1.5708 | 1+0,00985930431686913i | 1 | 0.009859 | 1+0,768267328691419i | 1.261 | 0.65509 | -2,63704556804618+3,50341768406582i | 12.8393 | 126.969 | 40,7883006760041+37,4674278916524i | 34.8678 | 42.57 | 0 | 0
[7 empty] | 24 | 1737.8008 | 120,833333333333 | 1+9,73604113198568i | 9.7873 | 1.4684 | 1+0,000655135478040155i | 1 | 0.00065514 | 1-0,00560795969202373i | 1 | -0.0056079 | 0,999997504172132+0,00217217023381686i | 1 | 0.0021722 | 1,17391702560611-12,290240981906i | 21.8307 | -84.5439 | -0,0000375877424711299 | 0,0000110608706542446i | 1.1061e-05 | 1.5708 | 1+0,0100889570162156i | 1.0001 | 0.010089 | 1+0,786162573648187i | 1.272 | 0.66625 | -2,63703348851626+3,42486746357563i | 12.7146 | 127.5951 | 38,996787949171+36,4302872771569i | 34.5453 | 43.0512 | 0 | 0
[7 empty] | 25 | 1778.2794 | 120,833333333333 | 1+9,96282266291817i | 10.0129 | 1.4708 | 1+0,000670395543672995i | 1 | 0.0006704 | 1-0,00573858585384084i | 1 | -0.0057385 | 0,999997386547388+0,00222276657830565i | 1 | 0.0022228 | 1,1176683106123-12,016121483545i | 21.6327 | -84.686 | -0,0000375877424711299 | 0,0000113185114290124i | 1.1319e-05 | 1.5708 | 1+0,0103239590141152i | 1.0001 | 0.010324 | 1+0,804474652407595i | 1.2834 | 0.67746 | -2,63702083981421+3,34813314165916i | 12.5921 | 128.2243 | 37,2842599461751+35,4288650779907i | 34.2248 | 43.5383 | 0 | 0
[7 empty] | 26 | 1819.7009 | 120,833333333333 | 1+10,1948866143i | 10.2438 | 1.473 | 1+0,000686011061896817i | 1 | 0.00068601 | 1-0,00587225468983675i | 1 | -0.0058722 | 0,999997263379161+0,00227454146305602i | 1 | 0.0022745 | 1,06390181728838-11,7478695902248i | 21.4347 | -84.8253 | -0,0000375877424711299 | 0,000011582153428358i | 1.1582e-05 | 1.5708 | 1+0,0105644349117377i | 1.0001 | 0.010564 | 1+0,823213274276181i | 1.2953 | 0.68874 | -2,63700759512725+3,27317403194178i | 12.4717 | 128.8564 | 35,6473045007032+34,4615571368712i | 33.9064 | 44.0311 | 0 | 0
[7 empty] | 27 | 1862.0871 | 120,833333333333 | 1+10,43235602951i | 10.4802 | 1.4752 | 1+0,000701990312266091i | 1 | 0.00070199 | 1-0,00600903707299774i | 1 | -0.006009 | 0,999997134406195+0,00232752233979724i | 1 | 0.0023275 | 1,01251011208456-11,4853760439735i | 21.2365 | -84.962 | -0,0000375877424711299 | 0,0000118519364387592i | 1.1852e-05 | 1.5708 | 1+0,0108105122125874i | 1.0001 | 0.01081 | 1+0,84238837471931i | 1.3075 | 0.70006 | -2,63699372638004+3,19995038923106i | 12.3536 | 129.491 | 34,0826507289148+33,5268467003391i | 33.5901 | 44.529 | 0 | 0
[7 empty] | 28 | 1905.4607 | 120,833333333333 | 1+10,6753568179756i | 10.7221 | 1.4774 | 1+0,000718341767190875i | 1 | 0.00071834 | 1-0,00614900552715389i | 1 | -0.0061489 | 0,999996999354919+0,00238173729969144i | 1 | 0.0023817 | 0,963390227486379-11,2285325071177i | 21.0383 | -85.0961 | -0,0000375877424711299 | 0,0000121280035027392i | 1.2128e-05 | 1.5708 | 1+0,0110623213901063i | 1.0001 | 0.011062 | 1+0,862010120629051i | 1.3203 | 0.71143 | -2,63697920417528+3,12842338843924i | 12.2377 | 130.1279 | 32,58716371773+32,6232992345377i | 33.276 | 45.0317 | 0 | 0
[7 empty] | 29 | 1949.8446 | 120,833333333333 | 1+10,9240178219309i | 10.9697 | 1.4795 | 1+0,000735074096428991i | 1 | 0.00073507 | 1-0,00629223426543216i | 1 | -0.0062922 | 0,999996857938873+0,00243721508822792i | 1 | 0.0024372 | 0,916443492517905-10,9772316399588i | 20.84 | -85.2277 | -0,0000375877424711299 | 0,0000124105009947095i | 1.2411e-05 | 1.5708 | 1+0,0113199959568532i | 1.0001 | 0.01132 | 1+0,88208891571479i | 1.3334 | 0.72283 | -2,63696399773148+3,05855510399313i | 12.1241 | 130.7666 | 31,1578393643859+31,7495575508922i | 32.9641 | 45.5389 | 0 | 0
[7 empty] | 30 | 1995.2623 | 120,833333333333 | 1+11,178470884732i | 11.2231 | 1.4816 | 1+0,000752196171682894i | 1 | 0.0007522 | 1-0,00643879922960558i | 1 | -0.0064387 | 0,999996709858095+0,00249398512046455i | 1 | 0.002494 | 0,871575368225189-10,7313671707226i | 20.6417 | -85.3568 | -0,0000375877424711299 | 0,0000126995786985796i | 1.27e-05 | 1.5708 | 1+0,0115836725352943i | 1.0001 | 0.011583 | 1+0,902635406019474i | 1.3471 | 0.73427 | -2,63694807481805+2,99030848972067i | 12.0127 | 131.4069 | 29,7917993676212+30,9043372240378i | 32.6544 | 46.0501 | 0 | 0
[7 empty] | 31 | 2041.7379 | 120,833333333333 | 1+11,4388509207606i | 11.4825 | 1.4836 | 1+0,000769717071303514i | 1 | 0.00076972 | 1-0,00658877813035809i | 1 | -0.0065887 | 0,999996554798484+0,00255207749662384i | 1 | 0.0025521 | 0,82869528813422-10,4908339582974i | 20.4432 | -85.4835 | -0,0000375877424711299 | 0,0000129953898871744i | 1.2995e-05 | 1.5708 | 1+0,0118534909302417i | 1.0001 | 0.011853 | 1+0,923660485564218i | 1.3613 | 0.74573 | -2,63693140168695+2,9236473592034i | 11.9036 | 132.0483 | 28,4862863703064+30,0864222852561i | 32.3468 | 46.5649 | 0 | 0
[7 empty] | 32 | 2089.2961 | 120,833333333333 | 1+11,7052959869587i | 11.7479 | 1.4856 | 1+0,000787646085103757i | 1 | 0.00078765 | 1-0,00674225048848816i | 1 | -0.0067421 | 0,999996392431138+0,0026115230180526i | 1 | 0.0026115 | 0,787716503658499-10,2555280482336i | 20.2447 | -85.6078 | -0,0000375877424711299 | 0,0000132980914035017i | 1.3298e-05 | 1.5708 | 1+0,0121295942029799i | 1.0001 | 0.012129 | 1+0,945175302124509i | 1.376 | 0.75722 | -2,63691394300139+2,85853636658434i | 11.7968 | 132.6906 | 27,2386592527721+29,2946611754955i | 32.0415 | 47.0828 | 0 | 0
[7 empty] | 33 | 2137.9621 | 120,833333333333 | 1+11,9779473560268i | 12.0196 | 1.4875 | 1+0,000805992719284042i | 1 | 0.00080599 | 1-0,00689929767707141i | 1 | -0.0068992 | 0,999996222411656+0,00267235320355311i | 1 | 0.0026724 | 0,74855593441883-10,0253467224674i | 20.0461 | -85.7299 | -0,0000375877424711299 | 0,0000136078437439123i | 1.3608e-05 | 1.5708 | 1+0,0124121287471185i | 1.0001 | 0.012411 | 1+0,967191263140852i | 1.3912 | 0.76872 | -2,63689566176106+2,79494098782129i | 11.6923 | 133.3334 | 26,0463885756895+28,5279629429088i | 31.7384 | 47.6035 | 0 | 0
[7 empty] | 34 | 2187.7616 | 120,833333333333 | 1+12,25694959133i | 12.2977 | 1.4894 | 1+0,00082476670147267i | 1 | 0.00082477 | 1-0,00706000296460606i | 1 | -0.0070599 | 0,999996044379402+0,00273460030609492i | 1 | 0.0027346 | 0,711134023422798-9,80018854318959i | 19.8475 | -85.8497 | -0,0000375877424711299 | 0,0000139248111431969i | 1.3925e-05 | 1.5708 | 1+0,0127012443662129i | 1.0001 | 0.012701 | 1+0,989720041767206i | 1.407 | 0.78023 | -2,63687651922413+2,73282750237541i | 11.5901 | 133.9763 | 24,907052170908+27,7852936705907i | 31.4376 | 48.1266 | 0 | 0
[7 empty] | 35 | 2238.7211 | 120,833333333333 | 1+12,5424506235465i | 12.5823 | 1.4912 | 1+0,000843977985883498i | 1 | 0.00084398 | 1-0,00722445155916275i | 1 | -0.0072243 | 0,999995857956747+0,00279829732991574i | 1 | 0.0027983 | 0,675374597042012-9,57995339127356i | 19.6488 | -85.9674 | -0,0000375877424711299 | 0,0000142491616616664i | 1.4249e-05 | 1.5708 | 1+0,0129970943531911i | 1.0001 | 0.012996 | 1+1,0127735830602i | 1.4233 | 0.79174 | -2,6368564748251+2,67216297532521i | 11.4902 | 134.619 | 23,8183308783598+27,0656731209932i | 31.139 | 48.6516 | 0 | 0
[7 empty] | 36 | 2290.8677 | 120,833333333333 | 1+12,8346018291025i | 12.8735 | 1.493 | 1+0,000863636758593808i | 1 | 0.00086364 | 1-0,00739273065356301i | 1 | -0.0073926 | 0,999995662748262+0,00286347804802072i | 1 | 0.0028635 | 0,641204729713986-9,3645424996391i | 19.45 | -86.083 | -0,0000375877424711299 | 0,0000145810672742588i | 1.4581e-05 | 1.5708 | 1+0,0132998355716322i | 1.0001 | 0.013299 | 1+1,03636411031257i | 1.4402 | 0.80325 | -2,63683548608926+2,61291523989687i | 11.3926 | 135.2611 | 22,7780044268108+26,368171584203i | 30.8426 | 49.1781 | 0 | 0
[7 empty] | 37 | 2344.2288 | 120,833333333333 | 1+13,1335581104343i | 13.1716 | 1.4948 | 1+0,00088375344294511i | 1 | 0.00088375 | 1-0,00756492947161015i | 1 | -0.0075648 | 0,999995458339885+0,00293017702008938i | 1 | 0.0029302 | 0,60855461328801-9,15385848191561i | 19.2512 | -86.1965 | -0,0000375877424711299 | 0,0000149207039617233i | 1.4921e-05 | 1.5708 | 1+0,0136096285389375i | 1.0001 | 0.013609 | 1+1,06050413153413i | 1.4576 | 0.81475 | -2,63681350854289+2,55505288040107i | 11.2972 | 135.9022 | 21,7839474559983+25,6919069179679i | 30.5485 | 49.7057 | 0 | 0
[7 empty] | 38 | 2398.8329 | 120,833333333333 | 1+13,4394779781195i | 13.4766 | 1.4965 | 1+0,000904338705069718i | 1 | 0.00090434 | 1-0,00774113931539679i | 1 | -0.007741 | 0,999995244298039+0,00299842961079956i | 1 | 0.0029984 | 0,57735743092708-8,94780535674389i | 19.0524 | -86.3081 | -0,0000375877424711299 | 0,0000152682518039271i | 1.5268e-05 | 1.5708 | 1+0,0139266375114389i | 1.0001 | 0.013926 | 1+1,08520644608366i | 1.4757 | 0.82624 | -2,63679049561934+2,49854521556771i | 11.2042 | 136.5421 | 20,8341256774799+25,0360417680294i | 30.2566 | 50.2339 | 0 | 0
[7 empty] | 39 | 2454.7089 | 120,833333333333 | 1+13,7525236349212i | 13.7888 | 1.4982 | 1+0,000925403459546092i | 1 | 0.0009254 | 1-0,00792145361371456i | 1 | -0.0079213 | 0,99999502016871+0,00306827200857829i | 1 | 0.0030683 | 0,547549235471838-8,74628856803492i | 18.8535 | -86.4178 | -0,0000375877424711299 | 0,0000156238950753366i | 1.5624e-05 | 1.5708 | 1+0,0142510305714897i | 1.0001 | 0.01425 | 1+1,11048415145531i | 1.4944 | 0.8377 | -2,63676639856064+2,4433622822692i | 11.1135 | 137.1802 | 19,9265921713291+24,3997809579468i | 29.9669 | 50.7625 | 0 | 0
[7 empty] | 40 | 2511.8864 | 120,833333333333 | 1+14,0728610617903i | 14.1083 | 1.4999 | 1+0,000946958875185886i | 1 | 0.00094696 | 1-0,00810596797159119i | 1 | -0.0081058 | 0,999994785476492+0,00313974124478937i | 1 | 0.0031397 | 0,519068832167996-8,54921500148807i | 18.6545 | -86.5255 | -0,0000375877424711299 | 0,0000159878223427217i | 1.5988e-05 | 1.5708 | 1+0,0145829797165842i | 1.0001 | 0.014582 | 1+1,13635065022306i | 1.5137 | 0.84914 | -2,63674116631462+2,38947481962416i | 11.025 | 137.8164 | 19,0594838156807+23,7823690382152i | 29.6795 | 51.2909 | 0 | 0
[7 empty] | 41 | 2570.3958 | 120,833333333333 | 1+14,4006601058707i | 14.4353 | 1.5015 | 1+0,00096901638095578i | 1 | 0.00096902 | 1-0,00829478022098148i | 1 | -0.0082946 | 0,99999453972357+0,00321287521336781i | 1 | 0.0032129 | 0,491857665654286-8,35649299764874i | 18.4555 | -86.6315 | -0,0000375877424711299 | 0,0000163602265651368i | 1.636e-05 | 1.5708 | 1+0,014922660950553i | 1.0001 | 0.014922 | 1+1,16281965714694i | 1.5337 | 0.86054 | -2,63671474542708+2,33685425347248i | 10.9388 | 138.4502 | 18,2310178459865+23,1830879850458i | 29.3943 | 51.8187 | 0 | 0
[7 empty] | 42 | 2630.268 | 120,833333333333 | 1+14,7360945705545i | 14.77 | 1.503 | 1+0,000991587672037306i | 1 | 0.00099159 | 1-0,00848799047263935i | 1 | -0.0084878 | 0,99999428238867+0,0032877126909118i | 1 | 0.0032877 | 0,465859711105282-8,16803236177159i | 18.2565 | -86.7357 | -0,0000375877424711299 | 0,0000167413051962299i | 1.6741e-05 | 1.5708 | 1+0,0152702543768825i | 1.0001 | 0.015269 | 1+1,18990520644477i | 1.5543 | 0.8719 | -2,63668707992895+2,28547268121399i | 10.8549 | 139.0813 | 17,43948854077+22,6012550397341i | 29.1113 | 52.3456 | 0 | 0
[7 empty] | 43 | 2691.5348 | 120,833333333333 | 1+15,0793423076349i | 15.1125 | 1.5046 | 1+0,00101468471602776i | 1 | 0.0010147 | 1-0,00868570116919767i | 1 | -0.0086855 | 0,99999401292595+0,00336429335724256i | 1 | 0.0033643 | 0,44102136942096-7,98374437073872i | 18.0574 | -86.8382 | -0,0000375877424711299 | 0,0000171312602889355i | 1.7131e-05 | 1.5708 | 1+0,0156259442942084i | 1.0001 | 0.015625 | 1+1,21762165923332i | 1.5756 | 0.88322 | -2,63665811121829+2,23530285700226i | 10.7732 | 139.7094 | 16,6832640305836+22,0362206800673i | 28.8305 | 52.8712 | 0 | 0
[7 empty] | 44 | 2754.2287 | 120,833333333333 | 1+15,4305853116055i | 15.463 | 1.5061 | 1+0,0010383197592856i | 1 | 0.0010383 | 1-0,00888801713948474i | 1 | -0.0088878 | 0,999993730763843+0,00344265781644301i | 1 | 0.0034427 | 0,417291366353037-7,80354177726392i | 17.8582 | -86.939 | -0,0000375877424711299 | 0,0000175302986026052i | 1.753e-05 | 1.5708 | 1+0,0159899192940329i | 1.0001 | 0.015989 | 1+1,24598371114272i | 1.5976 | 0.89448 | -2,63662777793662+2,18631817728592i | 10.6936 | 140.3341 | 15,9607832268226+21,4873667157051i | 28.5519 | 53.3951 | 0 | 0
[7 empty] | 45 | 2818.3829 | 120,833333333333 | 1+15,7900098161563i | 15.8216 | 1.5075 | 1+0,00106250533342359i | 1 | 0.0010625 | 1-0,00909504565410597i | 1 | -0.0090948 | 0,999993435303845+0,00352284761838669i | 1 | 0.0035229 | 0,394620655457249-7,62733881160232i | 17.6591 | -87.0383 | -0,0000375877424711299 | 0,000017938631712635i | 1.7939e-05 | 1.5708 | 1+0,0163623723607187i | 1.0001 | 0.016361 | 1+1,27500640010831i | 1.6204 | 0.9057 | -2,63659601583946+2,13849266668942i | 10.6163 | 140.9552 | 15,2705528670206+20,9541044999479i | 28.2754 | 53.9169 | 0 | 0
[7 empty] | 46 | 2884.0315 | 120,833333333333 | 1+16,157806392917i | 16.1887 | 1.509 | 1+0,00108725426195329i | 1 | 0.0010873 | 1-0,00930689648232017i | 1 | -0.0093066 | 0,999993125919247+0,00360490528076805i | 1 | 0.0036049 | 0,372962324760185-7,45505118097028i | 17.4599 | -87.136 | -0,0000375877424711299 | 0,0000183564761226447i | 1.8356e-05 | 1.5708 | 1+0,0167435009738118i | 1.0001 | 0.016742 | 1+1,30470511434395i | 1.6439 | 0.91685 | -2,63656275766097+2,09180096422611i | 10.5412 | 141.5722 | 14,6111446732353+20,435873250756i | 28.0011 | 54.4362 | 0 | 0
[7 empty] | 47 | 2951.2092 | 120,833333333333 | 1+16,5341700525012i | 16.5644 | 1.5104 | 1+0,00111257966708418i | 1 | 0.0011126 | 1-0,00952368195024062i | 1 | -0.0095234 | 0,999992801953802+0,00368887431164582i | 1 | 0.0036889 | 0,352271507028997-7,28659606686517i | 17.2606 | -87.2322 | -0,0000375877424711299 | 0,0000187840533792713i | 1.8784e-05 | 1.5708 | 1+0,0171335072127475i | 1.0001 | 0.017132 | 1+1,33509560050102i | 1.6681 | 0.92793 | -2,63652793297207+2,04621830983595i | 10.4682 | 142.1848 | 13,981192620126+19,9321384742907i | 27.7288 | 54.9527 | 0 | 0
[7 empty] | 48 | 3019.9517 | 120,833333333333 | 1+16,9193003479027i | 16.9488 | 1.5118 | 1+0,0011384949766813i | 1 | 0.0011385 | 1-0,00974551700039193i | 1 | -0.0097452 | 0,999992462720336+0,00377479923251166i | 1 | 0.0037748 | 0,332505293533118-7,12189212046621i | 17.0614 | -87.3269 | -0,0000375877424711299 | 0,000019221590189636i | 1.9222e-05 | 1.5708 | 1+0,0175325978639963i | 1.0002 | 0.017531 | 1+1,36619397201756i | 1.6931 | 0.93894 | -2,63649146803215+2,00172053124064i | 10.3973 | 142.7929 | 13,3793903093426+19,442390484666i | 27.4587 | 55.466 | 0 | 0
[7 empty] | 49 | 3090.2954 | 120,833333333333 | 1+17,3134014803022i | 17.3423 | 1.5131 | 1+0,00116501393138481i | 1 | 0.001165 | 1-0,00997251925265401i | 1 | -0.0099722 | 0,999992107499289+0,00386272560189595i | 1 | 0.0038627 | 0,313622651187157-6,96085945628011i | 16.8621 | -87.4203 | -0,0000375877424711299 | 0,000019669318541547i | 1.9669e-05 | 1.5708 | 1+0,0179409845307039i | 1.0002 | 0.017939 | 1+1,39801671766178i | 1.7189 | 0.94988 | -2,63645328563364+1,95828403110939i | 10.3285 | 143.3961 | 12,8044884468586+18,9661430139577i | 27.1906 | 55.9758 | 0 | 0
[7 empty] | 50 | 3162.2777 | 120,833333333333 | 1+17,7166824073364i | 17.7449 | 1.5144 | 1+0,00119215059189553i | 1 | 0.0011922 | 1-0,0102048090666257i | 1.0001 | -0.010204 | 0,99999173553719+0,00395270003952358i | 1 | 0.0039527 | 0,295584342965955-6,80341964419056i | 16.6627 | -87.5123 | -0,0000375877424711299 | 0,0000201274758265029i | 2.0127e-05 | 1.5708 | 1+0,0183588837448867i | 1.0002 | 0.018357 | 1+1,43058071027464i | 1.7454 | 0.96073 | -2,63641330493946+1,91588577452812i | 10.2618 | 143.994 | 12,2552924199226+18,5029319068922i | 26.9245 | 56.4818 | 0 | 0
[7 empty] | 51 | 3235.9366 | 120,833333333333 | 1+18,1293569538911i | 18.1569 | 1.5157 | 1+0,00121991934643005i | 1 | 0.0012199 | 1-0,0104425096054412i | 1.0001 | -0.010442 | 0,999991346045057+0,00404477025103233i | 1 | 0.0040448 | 0,278352851483425-6,64949570005507i | 16.4634 | -87.603 | -0,0000375877424711299 | 0,0000205963049655607i | 2.0596e-05 | 1.5708 | 1+0,0187865170822396i | 1.0002 | 0.018784 | 1+1,46390321571606i | 1.7729 | 0.9715 | -2,63637144131283+1,87450327676552i | 10.1971 | 144.5865 | 11,7306599703326+18,0523138949604i | 26.6604 | 56.9836 | 0 | 0
[7 empty] | 52 | 3311.3112 | 120,833333333333 | 1+18,5516439254732i | 18.5786 | 1.5169 | 1+0,00124833491834959i | 1 | 0.0012483 | 1-0,0106857469010725i | 1.0001 | -0.010685 | 0,999990938196726+0,00413898505326707i | 1 | 0.004139 | 0,261892305628793-6,49901207498542i | 16.264 | -87.6924 | -0,0000375877424711299 | 0,0000210760545381356i | 2.1076e-05 | 1.5708 | 1+0,0192241112796185i | 1.0002 | 0.019222 | 1+1,49800190201951i | 1.8011 | 0.98218 | -2,63632760613921+1,83411459132944i | 10.1344 | 145.1733 | 11,2294989607923+17,6138654450268i | 26.3983 | 57.481 | 0 | 0
[7 empty] | 53 | 3388.4416 | 120,833333333333 | 1+18,9837672242245i | 19.0101 | 1.5182 | 1+0,0012774123739665i | 1 | 0.0012774 | 1-0,0109346499211533i | 1.0001 | -0.010934 | 0,999990511127095+0,00423539440016298i | 1 | 0.0042354 | 0,24616841015542-6,35189464343864i | 16.0646 | -87.7806 | -0,0000375877424711299 | 0,0000215669789138011i | 2.1567e-05 | 1.5708 | 1+0,0196718983552591i | 1.0002 | 0.019669 | 1+1,53289484875981i | 1.8302 | 0.99276 | -2,63628170663986+1,79469829830703i | 10.0736 | 145.7542 | 10,7507652311595+17,1871816778039i | 26.1382 | 57.9736 | 0 | 0
[7 empty] | 54 | 3467.3685 | 120,833333333333 | 1+19,425955967638i | 19.4517 | 1.5194 | 1+0,00130716713053265i | 1 | 0.0013072 | 1-0,0111893506373595i | 1.0001 | -0.011189 | 0,999990063930292+0,00433404940923192i | 1 | 0.0043341 | 0,231148378119284-6,20807069023459i | 15.8651 | -87.8677 | -0,0000375877424711299 | 0,0000220693383871595i | 2.2069e-05 | 1.5708 | 1+0,0201301157317959i | 1.0002 | 0.020127 | 1+1,56860055663918i | 1.8602 | 1.0033 | -2,63623364567672+1,75623349298234i | 10.0148 | 146.3288 | 10,2934605414503+16,7718753518376i | 25.8799 | 58.4612 | 0 | 0
[7 empty] | 55 | 3548.1339 | 120,833333333333 | 1+19,8784446100384i | 19.9036 | 1.5205 | 1+0,00133761496441379i | 1 | 0.0013376 | 1-0,0114499840953821i | 1.0001 | -0.011449 | 0,999989595657754+0,00443500238866555i | 1 | 0.004435 | 0,216800866066488-6,06746889661188i | 15.6657 | -87.9536 | -0,0000375877424711299 | 0,0000225833993158529i | 2.2583e-05 | 1.5708 | 1+0,0205990063621472i | 1.0002 | 0.020596 | 1+1,60513795729655i | 1.8912 | 1.0136 | -2,6361833215483+1,71869977472547i | 9.9578 | 146.897 | 9,85663059853893+16,3675759089301i | 25.6235 | 58.9435 | 0 | 0
[7 empty] | 56 | 3630.7805 | 120,833333333333 | 1+20,3414730668935i | 20.366 | 1.5217 | 1+0,00136877201945451i | 1 | 0.0013688 | 1-0,0117166884865306i | 1.0001 | -0.011716 | 0,99998910531621+0,00453830686506988i | 1 | 0.0045383 | 0,203095911871063-5,93001932542193i | 15.4662 | -88.0385 | -0,0000375877424711299 | 0,0000231094342617903i | 2.3109e-05 | 1.5708 | 1+0,021078818858332i | 1.0002 | 0.021076 | 1+1,64252642334541i | 1.923 | 1.0239 | -2,63613062777603+1,68207723614689i | 9.9028 | 147.4586 | 9,43936316354395+15,9739285771613i | 25.369 | 59.4202 | 0 | 0
[7 empty] | 57 | 3715.3523 | 120,833333333333 | 1+20,8152868420198i | 20.8393 | 1.5228 | 1+0,00140065481553777i | 1 | 0.0014007 | 1-0,0119896052210033i | 1.0001 | -0.011989 | 0,999988591865582+0,00464401761184564i | 1 | 0.004644 | 0,190004875126923-5,79565340555749i | 15.2667 | -88.1223 | -0,0000375877424711299 | 0,0000236477221356627i | 2.3648e-05 | 1.5708 | 1+0,0215698076232865i | 1.0002 | 0.021566 | 1+1,68078577864533i | 1.9558 | 1.0341 | -2,63607545288056+1,64634645251131i | 9.8495 | 148.0134 | 9,04078623697495+15,5905935279188i | 25.1162 | 59.8911 | 0 | 0
[7 empty] | 58 | 3801.894 | 120,833333333333 | 1+21,3001371577526i | 21.3236 | 1.5239 | 1+0,0014332802573441i | 1 | 0.0014333 | 1-0,0122688790028655i | 1.0001 | -0.012268 | 0,999988054216771+0,00475219067823005i | 1 | 0.0047522 | 0,177500379999895-5,66430391570149i | 15.0672 | -88.2051 | -0,0000375877424711299 | 0,0000241985483448262i | 2.4199e-05 | 1.5708 | 1+0,0220722329857531i | 1.0002 | 0.022069 | 1+1,71993630881292i | 1.9895 | 1.0442 | -2,63601768014779+1,61148847140523i | 9.798 | 148.5611 | 8,66006631877578+15,2172450835594i | 24.8652 | 60.356 | 0 | 0
[7 empty] | 59 | 3890.4514 | 120,833333333333 | 1+21,7962810881472i | 21.8192 | 1.5249 | 1+0,00146666564331457i | 1 | 0.0014667 | 1-0,0125546579067727i | 1.0001 | -0.012554 | 0,999987491229352+0,00486288341901473i | 1 | 0.0048629 | 0,165556260448495-5,53590496747985i | 14.8677 | -88.287 | -0,0000375877424711299 | 0,0000247622049446277i | 2.4762e-05 | 1.5708 | 1+0,0225863613383092i | 1.0003 | 0.022583 | 1+1,75999877197749i | 2.0243 | 1.0541 | -2,6359571873841+1,57748480265257i | 9.7482 | 149.1016 | 8,29640674048269+14,8535709725453i | 24.6159 | 60.8146 | 0 | 0
[7 empty] | 60 | 3981.0717 | 120,833333333333 | 1+22,3039816952825i | 22.3264 | 1.526 | 1+0,00150082867482274i | 1 | 0.0015008 | 1-0,0128470934564827i | 1.0001 | -0.012846 | 0,999986901709153+0,00497615452495604i | 1 | 0.0049762 | 0,154147507724317-5,41039198809218i | 14.6681 | -88.368 | -0,0000375877424711299 | 0,0000253389907932573i | 2.5339e-05 | 1.5708 | 1+0,0231124652786127i | 1.0003 | 0.023108 | 1+1,80099440978729i | 2.06 | 1.0639 | -2,63589384666001+1,54431740847286i | 9.7001 | 149.6348 | 7,94904606678434+14,4992716290822i | 24.3682 | 61.2668 | 0 | 0
[7 empty] | 61 | 4073.8028 | 120,833333333333 | 1+22,8235081687408i | 22.8454 | 1.527 | 1+0,00153578746556012i | 1 | 0.0015358 | 1-0,0131463407051946i | 1.0001 | -0.013146 | 0,999986284405724+0,00509206405389368i | 1 | 0.0050921 | 0,143250220065564-5,28770170249106i | 14.4685 | -88.4482 | -0,0000375877424711299 | 0,0000259292117102068i | 2.5929e-05 | 1.5708 | 1+0,0236508237539367i | 1.0003 | 0.023646 | 1+1,84294495867215i | 2.0968 | 1.0736 | -2,63582752404215+1,5119686938765i | 9.6537 | 150.1605 | 7,61725656385005+14,1540595344805i | 24.1223 | 61.7123 | 0 | 0
[7 empty] | 62 | 4168.6938 | 120,833333333333 | 1+23,3551359683351i | 23.3765 | 1.528 | 1+0,00157156055114029i | 1 | 0.0015716 | 1-0,0134525583177609i | 1.0001 | -0.013452 | 0,99998563800968+0,00521067346259414i | 1 | 0.0052107 | 0,132841554499704-5,16777211517452i | 14.2689 | -88.5275 | -0,0000375877424711299 | 0,0000265331806384187i | 2.6533e-05 | 1.5708 | 1+0,0242017222090707i | 1.0003 | 0.024197 | 1+1,88587266136836i | 2.1346 | 1.0832 | -2,6357580793127+1,48042149729206i | 9.6089 | 150.6785 | 7,30034273186977+13,8176585976332i | 23.8779 | 62.151 | 0 | 0
[7 empty] | 63 | 4265.7952 | 120,833333333333 | 1+23,8991469701614i | 23.9201 | 1.529 | 1+0,00160816689892674i | 1 | 0.0016082 | 1-0,0137659086548129i | 1.0001 | -0.013765 | 0,999984961149929+0,00533204563933588i | 1 | 0.0053321 | 0,122899680673764-5,05054249165133i | 14.0693 | -88.606 | -0,0000375877424711299 | 0,0000271512178102132i | 2.7151e-05 | 1.5708 | 1+0,0247654527376675i | 1.0003 | 0.02476 | 1+1,92980027871209i | 2.1735 | 1.0927 | -2,63568536567586+1,4496590814201i | 9.5657 | 151.1887 | 6,99763989932238+13,4898035721619i | 23.635 | 62.5826 | 0 | 0
[7 empty] | 64 | 4365.1583 | 120,833333333333 | 1+24,455829616054i | 24.4763 | 1.5299 | 1+0,0016456259180896i | 1 | 0.0016456 | 1-0,014086557858847i | 1.0001 | -0.014086 | 0,999984252390761+0,00545624493725355i | 1 | 0.0054563 | 0,113403736633273-4,93595333963487i | 13.8697 | -88.6839 | -0,0000375877424711299 | 0,0000277836509170796i | 2.7784e-05 | 1.5708 | 1+0,0253423142371153i | 1.0003 | 0.025337 | 1+1,97475110170753i | 2.2135 | 1.102 | -2,63560922945079+1,41966512430872i | 9.524 | 151.691 | 6,70851287656992+13,1702395079447i | 23.3937 | 63.0071 | 0 | 0
[7 empty] | 65 | 4466.8359 | 120,833333333333 | 1+25,0254790665202i | 25.0455 | 1.5309 | 1+0,00168395746989667i | 1 | 0.001684 | 1-0,0144146759423155i | 1.0001 | -0.014414 | 0,999983510228802+0,0055833372084589i | 1 | 0.0055834 | 0,104333786473396-4,82394639001599i | 13.6701 | -88.761 | -0,0000375877424711299 | 0,0000284308152834223i | 2.8431e-05 | 1.5708 | 1+0,0259326125670169i | 1.0003 | 0.025927 | 1+2,02074896387601i | 2.2546 | 1.1113 | -2,63552950975032+1,39042371064571i | 9.4838 | 152.1853 | 6,43235466644739+12,8587212348747i | 23.1539 | 63.4243 | 0 | 0
[7 empty] | 66 | 4570.8819 | 120,833333333333 | 1+25,6083973572388i | 25.6279 | 1.5318 | 1+0,0017231818782441i | 1 | 0.0017232 | 1-0,0147504368777695i | 1.0001 | -0.014749 | 0,999982733089828+0,00571338983895638i | 1 | 0.0057134 | 0,0956707797882271-4,71446457766241i | 13.4704 | -88.8375 | -0,0000375877424711299 | 0,0000290930540443546i | 2.9093e-05 | 1.5708 | 1+0,0265366607113602i | 1.0004 | 0.02653 | 1+2,06781825389292i | 2.2969 | 1.1204 | -2,63544603814483+1,36191932326254i | 9.445 | 152.6714 | 6,1685852295961+12,5550128768397i | 22.9155 | 63.834 | 0 | 0
[7 empty] | 67 | 4677.3514 | 120,833333333333 | 1+26,2048935592034i | 26.224 | 1.5327 | 1+0,00176331994043237i | 1 | 0.0017633 | 1-0,0150940186901011i | 1.0001 | -0.015093 | 0,999981919325422+0,00584647178437213i | 1 | 0.0058465 | 0,0873965128467038-4,60745202208757i | 13.2708 | -88.9133 | -0,0000375877424711299 | 0,0000297707183276333i | 2.9771e-05 | 1.5708 | 1+0,0271547789444669i | 1.0004 | 0.027148 | 1+2,11598392851885i | 2.3404 | 1.1293 | -2,6353586383106+1,33413683484533i | 9.4077 | 153.1494 | 5,91665030236084+12,2588873940359i | 22.6785 | 64.2361 | 0 | 0
[7 empty] | 68 | 4786.3009 | 120,833333333333 | 1+26,8152839425959i | 26.8339 | 1.5335 | 1+0,00180439293819336i | 1 | 0.0018044 | 1-0,0154456035509352i | 1.0001 | -0.015444 | 0,999981067209481+0,00598265360651516i | 1 | 0.0059827 | 0,0794935914259688-4,50285400802872i | 13.0711 | -88.9886 | -0,0000375877424711299 | 0,0000304641674398313i | 3.0464e-05 | 1.5708 | 1+0,027787295000806i | 1.0004 | 0.02778 | 1+2,16527152583204i | 2.385 | 1.1381 | -2,63526712566203+1,30706149984813i | 9.3717 | 153.6191 | 5,67602026514552+11,9701261518511i | 22.4428 | 64.6305 | 0 | 0
[7 empty] | 69 | 4897.7882 | 120,833333333333 | 1+27,4398921444771i | 27.4581 | 1.5344 | 1+0,00184642264897415i | 1 | 0.0018464 | 1-0,0158053778752187i | 1.0001 | -0.015804 | 0,999980174934554+0,00612200751079015i | 1 | 0.0061221 | 0,0719453952354323-4,40061696597126i | 12.8714 | -89.0634 | -0,0000375877424711299 | 0,0000311737690568469i | 3.1174e-05 | 1.5708 | 1+0,0284345442487628i | 1.0004 | 0.028427 | 1+2,21570717876898i | 2.4309 | 1.1468 | -2,63517130696683+1,28067894660397i | 9.337 | 154.0805 | 5,44618905919483+11,688518514662i | 22.2085 | 65.0171 | 0 | 0
[7 empty] | 70 | 5011.8723 | 120,833333333333 | 1+28,0790493403832i | 28.0969 | 1.5352 | 1+0,00188943135748372i | 1 | 0.0018894 | 1-0,0161735324200606i | 1.0001 | -0.016172 | 0,999979240608004+0,00626460738448171i | 1 | 0.0062647 | 0,0647360438670656-4,30068845265214i | 12.6717 | -89.1376 | -0,0000375877424711299 | 0,0000318998994188501i | 3.19e-05 | 1.5708 | 1+0,0290968698684561i | 1.0004 | 0.029089 | 1+2,26731762898046i | 2.478 | 1.1554 | -2,63507097994366+1,25497516962909i | 9.3037 | 154.5335 | 5,22667314983852+11,4138614629956i | 21.9754 | 65.3959 | 0 | 0
[7 empty] | 71 | 5128.6138 | 120,833333333333 | 1+28,7330944199195i | 28.7505 | 1.536 | 1+0,00193344186750859i | 1 | 0.0019334 | 1-0,0165502623858736i | 1.0001 | -0.016549 | 0,999978262248001+0,00641052883593038i | 1 | 0.0064106 | 0,057850364209769-4,2030171315737i | 12.472 | -89.2114 | -0,0000375877424711299 | 0,0000326429435297702i | 3.2643e-05 | 1.5708 | 1+0,029774623033696i | 1.0004 | 0.029766 | 1+2,32013024101032i | 2.5265 | 1.1638 | -2,63496593284112+1,22993652211602i | 9.2715 | 154.978 | 5,01701053430661+11,1459592326036i | 21.7436 | 65.7666 | 0 | 0
[7 empty] | 72 | 5248.0746 | 120,833333333333 | 1+29,402374166445i | 29.4194 | 1.5368 | 1+0,00197847751400376i | 1 | 0.0019785 | 1-0,0169357675198722i | 1.0001 | -0.016934 | 0,999977237779311+0,00655984923462127i | 1 | 0.0065599 | 0,0512738592678682-4,10755275355528i | 12.2723 | -89.2848 | -0,0000375877424711299 | 0,0000334032953614302i | 3.3403e-05 | 1.5708 | 1+0,0304681630981823i | 1.0005 | 0.030459 | 1+2,37417301680452i | 2.5762 | 1.1721 | -2,63485594399758+1,20554970861095i | 9.2406 | 155.4141 | 4,81675979228903+10,8846229740885i | 21.513 | 66.1292 | 0 | 0
[7 empty] | 73 | 5370.318 | 120,833333333333 | 1+30,0872434409397i | 30.1039 | 1.5376 | 1+0,00202456217546509i | 1 | 0.0020246 | 1-0,0173302522219812i | 1.0002 | -0.017329 | 0,9999761650289+0,0067126477522062i | 1 | 0.0067127 | 0,0449926783260154-4,01424613734891i | 12.0726 | -89.3578 | -0,0000375877424711299 | 0,0000341813580624358i | 3.4181e-05 | 1.5708 | 1+0,031177857786037i | 1.0005 | 0.031168 | 1+2,42947461055812i | 2.6272 | 1.1803 | -2,63474078138074+1,18180177787139i | 9.2109 | 155.8416 | 4,6254991774832+10,6296704318102i | 21.2835 | 66.4837 | 0 | 0
[7 empty] | 74 | 5495.4087 | 120,833333333333 | 1+30,7880653701588i | 30.8043 | 1.5383 | 1+0,00207172028659011i | 1 | 0.0020717 | 1-0,0177339256532114i | 1.0002 | -0.017732 | 0,999975041721319+0,00686900540448177i | 1 | 0.0068691 | 0,038993588404832-3,92304915034183i | 11.8729 | -89.4305 | -0,0000375877424711299 | 0,0000349775441719298i | 3.4978e-05 | 1.5708 | 1+0,0319040833867776i | 1.0005 | 0.031893 | 1+2,48606434390814i | 2.6796 | 1.1884 | -2,63462020210624+1,15868011589963i | 9.1823 | 156.2606 | 4,44282574843403+10,3809256408786i | 21.0552 | 66.8301 | 0 | 0
[7 empty] | 75 | 5623.4133 | 120,833333333333 | 1+31,5052115391652i | 31.5211 | 1.5391 | 1+0,00211997685123354i | 1 | 0.00212 | 1-0,0181470018465591i | 1.0002 | -0.018145 | 0,999973865473883+0,00702900509434482i | 1 | 0.0070291 | 0,0332639469537745-3,83391468936739i | 11.6732 | -89.5029 | -0,0000375877424711299 | 0,0000357922758383263i | 3.5792e-05 | 1.5708 | 1+0,0326472249548303i | 1.0005 | 0.032636 | 1+2,54397222148025i | 2.7335 | 1.1963 | -2,63449395193416+1,13617243914795i | 9.1548 | 156.671 | 4,26835453703652+10,1382186411161i | 20.8279 | 67.1681 | 0 | 0
[7 empty] | 76 | 5754.3994 | 120,833333333333 | 1+32,2390621883505i | 32.2546 | 1.5398 | 1+0,00216935745566469i | 1 | 0.0021694 | 1-0,0185696998204898i | 1.0002 | -0.018568 | 0,999972633791613+0,00719273165574876i | 1 | 0.0071928 | 0,0277916757296562-3,74679666164329i | 11.4734 | -89.575 | -0,0000375877424711299 | 0,000036625985043139i | 3.6626e-05 | 1.5708 | 1+0,0334076765136912i | 1.0006 | 0.033395 | 1+2,60322894679763i | 2.7887 | 1.204 | -2,63436176474266+1,11426678789162i | 9.1283 | 157.0729 | 4,10171775313198+9,90138520694394i | 20.6017 | 67.4979 | 0 | 0
[7 empty] | 77 | 5888.4366 | 120,833333333333 | 1+32,9900064150425i | 33.0052 | 1.5405 | 1+0,00221988828213369i | 1 | 0.0022199 | 1-0,0190022436950644i | 1.0002 | -0.019 | 0,999971344061946+0,00736027189868367i | 1 | 0.0073603 | 0,0225652358112653-3,66164996585448i | 11.2737 | -89.6469 | -0,0000375877424711299 | 0,0000374791138300239i | 3.7479e-05 | 1.5708 | 1+0,0341858412648426i | 1.0006 | 0.034173 | 1+2,66386593856043i | 2.8454 | 1.2117 | -2,63422336197763+1,09295151976531i | 9.1029 | 157.4662 | 3,94256402368668+9,67026659221225i | 20.3766 | 67.8193 | 0 | 0
[7 empty] | 78 | 6025.5959 | 120,833333333333 | 1+33,7584423798101i | 33.7733 | 1.5412 | 1+0,00227159612275357i | 1 | 0.0022716 | 1-0,0194448628107706i | 1.0002 | -0.019442 | 0,999969993549193+0,00753171465520396i | 1 | 0.0075318 | 0,0175736037024033-3,57843047339699i | 11.074 | -89.7186 | -0,0000375877424711299 | 0,0000383521145391562i | 3.8352e-05 | 1.5708 | 1+0,0349821318015357i | 1.0006 | 0.034968 | 1+2,72591534730428i | 2.9036 | 1.2192 | -2,63407845207725+1,07221530345928i | 9.0784 | 157.851 | 3,79055766510344+9,44470928905825i | 20.1524 | 68.1323 | 0 | 0
[7 empty] | 79 | 6165.95 | 120,833333333333 | 1+34,5447775175734i | 34.5592 | 1.5419 | 1+0,00232450839370586i | 1 | 0.0023245 | 1-0,0198977918501222i | 1.0002 | -0.019895 | 0,999968579388734+0,00770715082652847i | 1 | 0.0077072 | 0,0128062484774933-3,49709500979557i | 10.8742 | -89.7902 | -0,0000375877424711299 | 0,0000392454500470673i | 3.9245e-05 | 1.5708 | 1+0,0357969703275532i | 1.0006 | 0.035782 | 1+2,78941007244703i | 2.9632 | 1.2266 | -2,6339267298706+1,05204711257111i | 9.0549 | 158.2272 | 3,64537798726803+9,22456479993125i | 19.9291 | 68.437 | 0 | 0
[7 empty] | 80 | 6309.5734 | 120,833333333333 | 1+35,3494287536305i | 35.3636 | 1.5425 | 1+0,002378653149777i | 1 | 0.0023786 | 1-0,0203612709620911i | 1.0002 | -0.020358 | 0,999967098580946+0,0078866734312374i | 1 | 0.0078868 | 0,00825310992574207-3,41760133630915i | 10.6745 | -89.8616 | -0,0000375877424711299 | 0,0000401595940120684i | 4.016e-05 | 1.5708 | 1+0,0366307888810672i | 1.0007 | 0.036614 | 1+2,8543837797324i | 3.0245 | 1.2338 | -2,63376787594882+1,03243621960927i | 9.0323 | 158.5948 | 3,50671862799152+9,00968942198255i | 19.7068 | 68.7332 | 0 | 0
[7 empty] | 81 | 6456.5423 | 120,833333333333 | 1+36,172822724718i | 36.1866 | 1.5432 | 1+0,00243405909923335i | 1 | 0.0024341 | 1-0,0208355458894375i | 1.0002 | -0.020833 | 0,999965547984837+0,00807037765459206i | 1 | 0.0080705 | 0,00390457765151977-3,3399081317342i | 10.4747 | -89.933 | -0,0000375877424711299 | 0,0000410950311253897i | 4.1095e-05 | 1.5708 | 1+0,0374840295637119i | 1.0007 | 0.037466 | 1+2,92087091908002i | 3.0873 | 1.2409 | -2,63360155600808+1,01337219014453i | 9.0106 | 158.954 | 3,37428691655841+8,79994404306554i | 19.4853 | 69.021 | 0 | 0
[7 empty] | 82 | 6606.9345 | 120,833333333333 | 1+37,0153960052179i | 37.0289 | 1.5438 | 1+0,00249075561904269i | 1 | 0.0024908 | 1-0,0213208680990054i | 1.0002 | -0.021318 | 0,999963924311385+0,00825836089900323i | 1 | 0.0082585 | -0,000248528909659875-3,26397497441655i | 10.2749 | -90.0044 | -0,0000375877424711299 | 0,0000420522573681708i | 4.2052e-05 | 1.5708 | 1+0,038357144774991i | 1.0007 | 0.038338 | 1+2,98890674285123i | 3.1518 | 1.2479 | -2,63342742016271+0,994844877105374i | 8.9898 | 159.3047 | 3,24780326514385+8,59519394864084i | 19.2647 | 69.3003 | 0 | 0
[7 empty] | 83 | 6760.8298 | 120,833333333333 | 1+37,8775953386365i | 37.8908 | 1.5444 | 1+0,00254877277045029i | 1 | 0.0025488 | 1-0,0218174949150545i | 1.0002 | -0.021814 | 0,999962224116561+0,00845072283567539i | 1 | 0.0084508 | -0,0042149795985901-3,18976232448051i | 10.0752 | -90.0757 | -0,0000375877424711299 | 0,0000430317802744358i | 4.3032e-05 | 1.5708 | 1+0,0392505974521466i | 1.0008 | 0.03923 | 1+3,05852732454035i | 3.2179 | 1.2548 | -2,63324510222757+0,976844415213685i | 8.9698 | 159.6469 | 3,12700058691179+8,39530863892721i | 19.045 | 69.5711 | 0 | 0
[7 empty] | 84 | 6918.3097 | 120,833333333333 | 1+38,7598778744728i | 38.7728 | 1.545 | 1+0,00260814131491779i | 1 | 0.0026081 | 1-0,0223256896556963i | 1.0002 | -0.022322 | 0,999960443794023+0,00864756545745356i | 1 | 0.0086477 | -0,00800315180069615-3,11723150628252i | 9.8754 | -90.1471 | -0,0000375877424711299 | 0,0000440341192001954i | 4.4034e-05 | 1.5708 | 1+0,0401648613156144i | 1.0008 | 0.040143 | 1+3,12976957790135i | 3.2856 | 1.2615 | -2,63305421896808+0,959361215556793i | 8.9505 | 159.9806 | 3,011623739653+8,20016165567761i | 18.826 | 69.8335 | 0 | 0
[7 empty] | 85 | 7079.4578 | 120,833333333333 | 1+39,6627114106059i | 39.6753 | 1.5456 | 1+0,00266889273043328i | 1 | 0.0026689 | 1-0,0228457217725089i | 1.0003 | -0.022842 | 0,999958579567469+0,00884899313290134i | 1 | 0.0088491 | -0,0116210479111789-3,04634469109656i | 9.6756 | -90.2186 | -0,0000375877424711299 | 0,0000450598055988153i | 4.506e-05 | 1.5708 | 1+0,0411004211201966i | 1.0008 | 0.041077 | 1+3,20267127651994i | 3.3552 | 1.2681 | -2,63285436931673+0,942385960292184i | 8.9321 | 160.306 | 2,90142899386901+8,00963041800302i | 18.6077 | 70.0875 | 0 | 0
[7 empty] | 86 | 7244.3596 | 120,833333333333 | 1+40,586574641327i | 40.5989 | 1.5462 | 1+0,00273105922820143i | 1 | 0.0027311 | 1-0,0233778669934042i | 1.0003 | -0.023374 | 0,999956627482624+0,00905511266163847i | 1 | 0.0090553 | -0,0150763120314567-2,97706488003695i | 9.4759 | -90.2902 | -0,0000375877424711299 | 0,0000461093833028008i | 4.6109e-05 | 1.5708 | 1+0,0420577729120851i | 1.0009 | 0.042033 | 1+3,27727107384172i | 3.4264 | 1.2746 | -2,63264513355453+0,925909597481032i | 8.9143 | 160.6231 | 2,79618352425149+7,82359606670083i | 18.3902 | 70.3329 | 0 | 0
[7 empty] | 87 | 7413.1024 | 120,833333333333 | 1+41,5319574111496i | 41.544 | 1.5467 | 1+0,0027946737697222i | 1 | 0.0027947 | 1-0,0239224074688221i | 1.0003 | -0.023918 | 0,999954583398855+0,00926603333096737i | 1 | 0.0092662 | -0,0183762459299846-2,90935588722334i | 9.2761 | -90.3619 | -0,0000375877424711299 | 0,0000471834088121433i | 4.7183e-05 | 1.5708 | 1+0,043037424291872i | 1.0009 | 0.043011 | 1+3,35360852366665i | 3.4995 | 1.281 | -2,63242607245598+0,909923336046824i | 8.8973 | 160.9318 | 2,69566492354968+7,64194331657939i | 18.1734 | 70.5699 | 0 | 0
[7 empty] | 88 | 7585.7758 | 120,833333333333 | 1+42,4993609745321i | 42.5111 | 1.5473 | 1+0,00285977008426757i | 1 | 0.0028598 | 1-0,0244796319213304i | 1.0003 | -0.024475 | 0,999952442980385+0,0094818669738188i | 1 | 0.009482 | -0,0215278242991716-2,84318232319199i | 9.0763 | -90.4338 | -0,0000375877424711299 | 0,0000482824515893842i | 4.8282e-05 | 1.5708 | 1+0,0440398946836861i | 1.001 | 0.044011 | 1+3,43172410112109i | 3.5745 | 1.2872 | -2,63219672639611+0,89441864085526i | 8.8809 | 161.2323 | 2,59966073785979+7,46456031630301i | 17.9573 | 70.7985 | 0 | 0
[7 empty] | 89 | 7762.4712 | 120,833333333333 | 1+43,4892982616489i | 43.5008 | 1.5478 | 1+0,00292638268676515i | 1 | 0.0029264 | 1-0,0250498357987097i | 1.0003 | -0.025045 | 0,999950201687101+0,00970272802804711i | 1 | 0.0097029 | -0,0245377093388055-2,7785095785571i | 8.8766 | -90.506 | -0,0000375877424711299 | 0,0000494070943615517i | 4.9407e-05 | 1.5708 | 1+0,0450657156105985i | 1.001 | 0.045035 | 1+3,51165922411818i | 3.6513 | 1.2934 | -2,63195661441784+0,879387227911669i | 8.8652 | 161.5245 | 2,50796802241028+7,29133851531193i | 17.7418 | 71.0186 | 0 | 0
[7 empty] | 90 | 7943.2823 | 120,833333333333 | 1+44,5022941503529i | 44.5135 | 1.5483 | 1+0,00299454689609849i | 1 | 0.0029945 | 1-0,0256333214306031i | 1.0003 | -0.025628 | 0,999947854764919+0,00992873359710665i | 1 | 0.0099289 | -0,0274122646951431-2,71530380792467i | 8.6768 | -90.5784 | -0,0000375877424711299 | 0,0000505579334291297i | 5.0558e-05 | 1.5708 | 1+0,0461154309764427i | 1.0011 | 0.046083 | 1+3,5934562753182i | 3.73 | 1.2994 | -2,63170523325822+0,864821059672105i | 8.8501 | 161.8086 | 2,42039291695478+7,12217253739966i | 17.5269 | 71.2302 | 0 | 0
[7 empty] | 91 | 8128.3052 | 120,833333333333 | 1+45,538885744473i | 45.5499 | 1.5488 | 1+0,00306429885383368i | 1 | 0.0030643 | 1-0,0262303981888163i | 1.0003 | -0.026224 | 0,999945397235702+0,0101600035121417i | 1 | 0.01016 | -0,0301575687836136-2,65353191406101i | 8.477 | -90.6511 | -0,0000375877424711299 | 0,0000517355789822254i | 5.1736e-05 | 1.5708 | 1+0,0471895973542008i | 1.0011 | 0.047155 | 1+3,67715862460042i | 3.8107 | 1.3053 | -2,63144205633174+0,850712340464293i | 8.8356 | 162.0846 | 2,33675023992146+6,95696006055598i | 17.3126 | 71.4335 | 0 | 0
[7 empty] | 92 | 8317.6377 | 120,833333333333 | 1+46,5996226585931i | 46.6104 | 1.5493 | 1+0,00313567554338195i | 1 | 0.0031357 | 1-0,0268413826513495i | 1.0004 | -0.026835 | 0,999942823886701+0,0103966603955225i | 1 | 0.010397 | -0,0327794275219082-2,59316153231739i | 8.2773 | -90.7242 | -0,0000375877424711299 | 0,0000529406554240986i | 5.2941e-05 | 1.5708 | 1+0,048288784281104i | 1.0012 | 0.048251 | 1+3,76281065205834i | 3.8934 | 1.311 | -2,63116653266909+0,837053512014583i | 8.8217 | 162.3526 | 2,25686310050309+6,79560170270937i | 17.0989 | 71.6283 | 0 | 0
[7 empty] | 93 | 8511.3804 | 120,833333333333 | 1+47,6850673094658i | 47.6956 | 1.5498 | 1+0,0032087148096089i | 1 | 0.0032087 | 1-0,0274665987702522i | 1.0004 | -0.02746 | 0,999940129259498+0,010638829725861i | 1 | 0.010639 | -0,0352833864991182-2,5341610153123i | 8.0775 | -90.7977 | -0,0000375877424711299 | 0,0000541738017022303i | 5.4174e-05 | 1.5708 | 1+0,0494135745606108i | 1.0012 | 0.049373 | 1+3,85045777153068i | 3.9782 | 1.3167 | -2,63087808580942+0,823837249076948i | 8.8083 | 162.6125 | 2,1805625279066+6,63800091302613i | 16.8858 | 71.8148 | 0 | 0
[7 empty] | 94 | 8709.6359 | 120,833333333333 | 1+48,7957952142124i | 48.806 | 1.5503 | 1+0,00328345537890026i | 1 | 0.0032834 | 1-0,0281063780433862i | 1.0004 | -0.028099 | 0,999937307638427+0,0108866399045418i | 1 | 0.010887 | -0,0376747426054993-2,47649941787133i | 7.8778 | -90.8716 | -0,0000375877424711299 | 0,0000554356716470995i | 5.5436e-05 | 1.5708 | 1+0,0505645645714156i | 1.0013 | 0.050522 | 1+3,94014645468031i | 4.0651 | 1.3222 | -2,63057611264448+0,811056455160139i | 8.7954 | 162.8645 | 2,10768711701292+6,48406386844359i | 16.6732 | 71.9929 | 0 | 0
[7 empty] | 95 | 8912.5094 | 120,833333333333 | 1+49,9323952954703i | 49.9424 | 1.5508 | 1+0,00335993687969518i | 1 | 0.0033599 | 1-0,0287610596901908i | 1.0004 | -0.028753 | 0,999934353038453+0,0111402223238016i | 1 | 0.01114 | -0,0399585551464067-2,42014648222508i | 7.678 | -90.9459 | -0,0000375877424711299 | 0,0000567269343188538i | 5.6727e-05 | 1.5708 | 1+0,0517423645836573i | 1.0013 | 0.051696 | 1+4,03192425563422i | 4.1541 | 1.3277 | -2,63025998221249+0,798704258348888i | 8.783 | 163.1086 | 2,03808268972988+6,33369937513606i | 16.461 | 72.1627 | 0 | 0
[7 empty] | 96 | 9120.1084 | 120,833333333333 | 1+51,0954701936473i | 51.1053 | 1.5512 | 1+0,00343819986349774i | 1 | 0.0034382 | 1-0,0294309908315407i | 1.0004 | -0.029422 | 0,999931259192471+0,0113997114363958i | 1 | 0.0114 | -0,0421396564629504-2,36507262346496i | 7.4783 | -91.0208 | -0,0000375877424711299 | 0,0000580482743620537i | 5.8048e-05 | 1.5708 | 1+0,0529475990824923i | 1.0014 | 0.052898 | 1+4,12583983619729i | 4.2453 | 1.333 | -2,62992903443994+0,786774007215176i | 8.7711 | 163.3448 | 1,97160197135167+6,18681877463151i | 16.2494 | 72.3241 | 0 | 0
[7 empty] | 97 | 9332.543 | 120,833333333333 | 1+52,2856365864494i | 52.2952 | 1.5517 | 1+0,00351828582637788i | 1 | 0.0035183 | 1-0,0301165266737947i | 1.0005 | -0.030107 | 0,99992801953802+0,0116652448268866i | 1 | 0.011666 | -0,0442226620809595-2,31124891525587i | 7.2785 | -91.0961 | -0,0000375877424711299 | 0,0000594003923686801i | 5.94e-05 | 1.5708 | 1+0,0541809070992053i | 1.0015 | 0.054128 | 1+4,22194299165347i | 4.3388 | 1.3382 | -2,62958257882938+0,775259266815334i | 8.7597 | 163.5733 | 1,90810428126655+6,04333585431363i | 16.0382 | 72.4772 | 0 | 0
[7 empty] | 98 | 9549.9259 | 120,833333333333 | 1+53,5035255158519i | 53.5129 | 1.5521 | 1+0,00360023723097319i | 1 | 0.0036002 | 1-0,0308180306971305i | 1.0005 | -0.030808 | 0,999924627203359+0,0119369632845924i | 1 | 0.011937 | -0,04621198040893-2,25864707580519i | 7.0788 | -91.1721 | -0,0000375877424711299 | 0,0000607840052495975i | 6.0784e-05 | 1.5708 | 1+0,0554429425500313i | 1.0015 | 0.055386 | 1+4,32028467716783i | 4.4345 | 1.3433 | -2,62921989309089+0,764153814768729i | 8.7487 | 163.7941 | 1,84745523738306+5,90316676206107i | 15.8275 | 72.622 | 0 | 0
[7 empty] | 99 | 9772.3722 | 120,833333333333 | 1+54,7497827226858i | 54.7589 | 1.5525 | 1+0,00368409752900314i | 1 | 0.0036841 | 1-0,0315358748482669i | 1.0005 | -0.031525 | 0,999921074992891+0,012215010878236i | 1 | 0.012215 | -0,0481118220047503-2,20723945408648i | 6.8791 | -91.2487 | -0,0000375877424711299 | 0,0000621998466146697i | 6.22e-05 | 1.5708 | 1+0,0567343745828715i | 1.0016 | 0.056674 | 1+4,42091703480377i | 4.5326 | 1.3483 | -2,62884022171539+0,753451637413754i | 8.7381 | 164.0072 | 1,7895264736718+5,76622992479122i | 15.6172 | 72.7585 | 0 | 0
[7 empty] | 100 | 10000 | 120,833333333333 | 1+56,0250689890182i | 56.034 | 1.5529 | 1+0,00376991118430775i | 1 | 0.0037699 | 1-0,0322704397376743i | 1.0005 | -0.032259 | 0,999917355371901+0,0124995350323321i | 1 | 0.0125 | -0,0499262084301444-2,15699901631669i | 6.6793 | -91.3259 | -0,0000375877424711299 | 0,0000636486671617292i | 6.3649e-05 | 1.5708 | 1+0,0580558879320837i | 1.0017 | 0.057991 | 1+4,5238934211693i | 4.6331 | 1.3532 | -2,62844277448745+0,743146926036582i | 8.728 | 164.2127 | 1,73419537024545+5,63244597069062i | 15.4073 | 72.8867 | 0 | 0
[7 empty] | 1 | 10232.9299 | 120,833333333333 | 1+57,3300604885081i | 57.3388 | 1.5534 | 1+0,00385772369642295i | 1 | 0.0038577 | 1-0,0330221148413805i | 1.0005 | -0.03301 | 0,999913460450574+0,0127906866053532i | 1 | 0.012791 | -0,0516589807109696-2,10789933268468i | 6.4796 | -91.4039 | -0,0000375877424711299 | 0,0000651312350746077i | 6.5131e-05 | 1.5708 | 1+0,0594081832815381i | 1.0018 | 0.059338 | 1+4,62926843570755i | 4.736 | 1.358 | -2,62802672493545+0,733234073168176i | 8.7182 | 164.4106 | 1,68134479542422+5,50173765492652i | 15.1978 | 73.0067 | 0 | 0
[7 empty] | 2 | 10471.2855 | 120,833333333333 | 1+58,6654491449221i | 58.674 | 1.5538 | 1+0,00394758162470502i | 1 | 0.0039476 | 1-0,033791298707475i | 1.0006 | -0.033778 | 0,999909381967261+0,0130886199697173i | 1 | 0.013089 | -0,0533138074207209-2,05991456432953i | 6.2799 | -91.4826 | -0,0000375877424711299 | 0,0000666483364304365i | 6.6648e-05 | 1.5708 | 1+0,0607919776361286i | 1.0018 | 0.060717 | 1+4,73709794964603i | 4.8415 | 1.3628 | -2,62759120871691+0,72370766894481i | 8.7087 | 164.601 | 1,6308628592583+5,37402978864917i | 14.9886 | 73.1185 | 0 | 0
[7 empty] | 3 | 10715.1931 | 120,833333333333 | 1+60,0319429990017i | 60.0403 | 1.5541 | 1+0,00403953261301692i | 1 | 0.0040395 | 1-0,0345783991674248i | 1.0006 | -0.034565 | 0,999905111270951+0,0133934930936376i | 0.99999 | 0.013394 | -0,0548941924038476-2,01301945056594i | 6.0802 | -91.562 | -0,0000375877424711299 | 0,0000682007756164358i | 6.8201e-05 | 1.5708 | 1+0,0622080047019387i | 1.0019 | 0.062128 | 1+4,84743913562031i | 4.9495 | 1.3674 | -2,62713532193649+0,714562497527278i | 8.6996 | 164.784 | 1,58264267800071+5,24924917110313i | 14.7798 | 73.222 | 0 | 0
[7 empty] | 4 | 10964.782 | 120,833333333333 | 1+61,4302665838762i | 61.4384 | 1.5545 | 1+0,00413362541498978i | 1 | 0.0041336 | 1-0,0353838335523125i | 1.0006 | -0.035369 | 0,999900639302924+0,01370546762488i | 0.99999 | 0.013706 | -0,0564034821547757-1,96718929635476i | 5.8805 | -91.6423 | -0,0000375877424711299 | 0,0000697893757564109i | 6.9789e-05 | 1.5708 | 1+0,063657015275262i | 1.002 | 0.063571 | 1+4,96035049798774i | 5.0601 | 1.3719 | -2,62665811939461+0,705793533573747i | 8.6908 | 164.9597 | 1,53658214904665+5,12732452468052i | 14.5713 | 73.3173 | 0 | 0
[7 empty] | 5 | 11220.1845 | 120,833333333333 | 1+62,8611613092191i | 62.8691 | 1.5549 | 1+0,00422990991987266i | 1 | 0.0042299 | 1-0,03620802891411i | 1.0007 | -0.036192 | 0,999895956577538+0,0140247089764705i | 0.99999 | 0.014025 | -0,0578448728678315-1,92239996001574i | 5.6808 | -91.7235 | -0,0000375877424711299 | 0,0000714149791471836i | 7.1415e-05 | 1.5708 | 1+0,0651397776406846i | 1.0021 | 0.065048 | 1+5,0758919038472i | 5.1735 | 1.3763 | -2,62615861276408+0,697395938761123i | 8.6824 | 165.1279 | 1,49258373587562+5,00818643275648i | 14.3632 | 73.4044 | 0 | 0
[7 empty] | 6 | 11481.5362 | 120,833333333333 | 1+64,3253858543539i | 64.3332 | 1.5553 | 1+0,00432843717898454i | 1 | 0.0043284 | 1-0,0370514222521077i | 1.0007 | -0.037034 | 0,999891053162103+0,0143513864143992i | 0.99999 | 0.014352 | -0,0592214171726182-1,87862784118015i | 5.4811 | -91.8056 | -0,0000375877424711299 | 0,0000730784477051891i | 7.3078e-05 | 1.5708 | 1+0,0666570779784391i | 1.0022 | 0.066559 | 1+5,19412461478146i | 5.2895 | 1.3806 | -2,62563576869249+0,68936505834952i | 8.6742 | 165.2889 | 1,45055426255327+4,89176728015941i | 14.1553 | 73.4833 | 0 | 0
[7 empty] | 7 | 11748.9755 | 120,833333333333 | 1+65,823716570516i | 65.8313 | 1.5556 | 1+0,00442925943278237i | 1 | 0.0044292 | 1-0,0379144607446171i | 1.0007 | -0.037896 | 0,999885918655818+0,014685673147368i | 0.99999 | 0.014686 | -0,0605360305687542-1,83584986898007i | 5.2815 | -91.8886 | -0,0000375877424711299 | 0,0000747806634234757i | 7.4781e-05 | 1.5708 | 1+0,0682097207812486i | 1.0023 | 0.068104 | 1+5,31511131933884i | 5.4084 | 1.3848 | -2,62508850682785+0,681696417784261i | 8.6663 | 165.4427 | 1,41040471736843+4,7780011961354i | 13.9478 | 73.5541 | 0 | 0
[7 empty] | 8 | 12022.6443 | 120,833333333333 | 1+67,3569478924835i | 67.3644 | 1.556 | 1+0,00453243013855962i | 1 | 0.0045324 | 1-0,0387976019860704i | 1.0008 | -0.038778 | 0,999880542167707+0,0150277464186273i | 0.99999 | 0.015028 | -0,0617914975732787-1,79404349047183i | 5.0818 | -91.9726 | -0,0000375877424711299 | 0,0000765225288393484i | 7.6523e-05 | 1.5708 | 1+0,0697985292808786i | 1.0024 | 0.069686 | 1+5,43891616627155i | 5.5301 | 1.389 | -2,62451569776526+0,674385719329687i | 8.6587 | 165.5893 | 1,37205006520008+4,66682399967748i | 13.7405 | 73.6166 | 0 | 0
[7 empty] | 9 | 12302.6877 | 120,833333333333 | 1+68,9258927597983i | 68.9331 | 1.5563 | 1+0,00463800399879014i | 1 | 0.004638 | 1-0,0397013142296436i | 1.0008 | -0.03968 | 0,999874912293518+0,0153777875999535i | 0.99999 | 0.015378 | -0,0629904775934603-1,75318665929018i | 4.8822 | -92.0577 | -0,0000375877424711299 | 0,000078304967512907i | 7.8305e-05 | 1.5708 | 1+0,071424345884626i | 1.0025 | 0.071303 | 1+5,56560479854818i | 5.6547 | 1.393 | -2,62391616091177+0,667428838728682i | 8.6513 | 165.7287 | 1,33540906822569+4,55817314709525i | 13.5334 | 73.671 | 0 | 0
[7 empty] | 10 | 12589.2541 | 120,833333333333 | 1+70,5313830477963i | 70.5385 | 1.5566 | 1+0,00474603699013206i | 1 | 0.004746 | 1-0,0406260766355305i | 1.0008 | -0.040604 | 0,999869017091532+0,0157359822878143i | 0.99999 | 0.015737 | -0,0641355105371741-1,7132578245305i | 4.6825 | -92.1439 | -0,0000375877424711299 | 0,0000801289245167298i | 8.0129e-05 | 1.5708 | 1+0,0730880326219745i | 1.0027 | 0.072958 | 1+5,69524438815848i | 5.7824 | 1.397 | -2,6232886622675+0,660821821881672i | 8.6441 | 165.861 | 1,30040411460018+4,45198768171146i | 13.3267 | 73.7172 | 0 | 0
[7 empty] | 11 | 12882.4955 | 120,833333333333 | 1+72,1742700086797i | 72.1812 | 1.5569 | 1+0,00485658639310739i | 1 | 0.0048565 | 1-0,0415723795249993i | 1.0009 | -0.041548 | 0,999862844057237+0,0161025204017744i | 0.99999 | 0.016103 | -0,0652290221724902-1,67423591985532i | 4.4829 | -92.2311 | -0,0000375877424711299 | 0,0000819953669369633i | 8.1995e-05 | 1.5708 | 1+0,0747904716016538i | 1.0028 | 0.074651 | 1+5,82790367172888i | 5.9131 | 1.4009 | -2,62263191212023+0,654560881538608i | 8.6372 | 165.9863 | 1,26696105475007+4,3482081855754i | 13.1201 | 73.7552 | 0 | 0
[7 empty] | 12 | 13182.5674 | 120,833333333333 | 1+73,8554247228609i | 73.8622 | 1.5573 | 1+0,00496971082247286i | 1 | 0.0049697 | 1-0,0425407246403677i | 1.0009 | -0.042515 | 0,999856380096798+0,0164775962851937i | 0.99999 | 0.016478 | -0,0662733292476128-1,6361003528226i | 4.2833 | -92.3196 | -0,0000375877424711299 | 0,0000839052843860836i | 8.3905e-05 | 1.5708 | 1+0,076532565479345i | 1.0029 | 0.076384 | 1+5,96365298696743i | 6.0469 | 1.4047 | -2,62194456265124+0,648642393997018i | 8.6304 | 166.1046 | 1,23500904494379+4,24677673309367i | 12.9138 | 73.785 | 0 | 0
[7 empty] | 13 | 13489.6288 | 120,833333333333 | 1+75,5757385608223i | 75.5824 | 1.5576 | 1+0,0050854702582983i | 1 | 0.0050854 | 1-0,0435316254110334i | 1.0009 | -0.043504 | 0,999849611499288+0,0168614088082701i | 0.99999 | 0.016862 | -0,0672706443818024-1,59883099443173i | 4.0837 | -92.4093 | -0,0000375877424711299 | 0,0000858596895276031i | 8.586e-05 | 1.5708 | 1+0,0783152379362817i | 1.0031 | 0.078156 | 1+6,10256430995796i | 6.184 | 1.4084 | -2,62122520545+0,643062895799086i | 8.6239 | 166.2159 | 1,20448039781304+4,14763684648071i | 12.7076 | 73.8066 | 0 | 0
[7 empty] | 14 | 13803.8426 | 120,833333333333 | 1+77,3361236557317i | 77.3426 | 1.5579 | 1+0,00520392607776883i | 1 | 0.0052039 | 1-0,0445456072257013i | 1.001 | -0.044516 | 0,999842523907606+0,0172541614734837i | 0.99999 | 0.017255 | -0,0682230807374709-1,56240816888456i | 3.8842 | -92.5003 | -0,0000375877424711299 | 0,0000878596186129973i | 8.786e-05 | 1.5708 | 1+0,0801394341689968i | 1.0032 | 0.079969 | 1+6,24471129332261i | 6.3243 | 1.412 | -2,62047236893543+0,637819080420261i | 8.6175 | 166.3203 | 1,17531043951525+4,05073345294158i | 12.5017 | 73.82 | 0 | 0
[7 empty] | 15 | 14125.3754 | 120,833333333333 | 1+79,1375133870682i | 79.1438 | 1.5582 | 1+0,00532514108772793i | 1 | 0.0053251 | 1-0,0455832077109511i | 1.001 | -0.045552 | 0,999835102288019+0,0176560625234965i | 0.99999 | 0.017657 | -0,0691326564831721-1,52681264355767i | 3.6846 | -92.5925 | -0,0000375877424711299 | 0,00008990613203114i | 8.9906e-05 | 1.5708 | 1+0,0820061213904794i | 1.0034 | 0.081823 | 1+6,39016930527352i | 6.4679 | 1.4156 | -2,61968451568154+0,632907794941595i | 8.6114 | 166.4178 | 1,14743737323993+3,95601284350161i | 12.296 | 73.8253 | 0 | 0
[7 empty] | 16 | 14454.3977 | 120,833333333333 | 1+80,9808628755113i | 80.987 | 1.5584 | 1+0,0054491795579783i | 1 | 0.0054491 | 1-0,0466449770162943i | 1.0011 | -0.046611 | 0,999827330898277+0,0180673250515648i | 0.99999 | 0.018068 | -0,0700012990567939-1,49202561918266i | 3.4851 | -92.6862 | -0,0000375877424711299 | 0,0000920003148705338i | 9.2e-05 | 1.5708 | 1+0,0839162893430024i | 1.0035 | 0.08372 | 1+6,53901546957397i | 6.615 | 1.419 | -2,61886003964523+0,628326036697691i | 8.6053 | 166.5084 | 1,12080214877555+3,86342263340435i | 12.0904 | 73.8222 | 0 | 0
[7 empty] | 17 | 14791.0839 | 120,833333333333 | 1+82,8671494893593i | 82.8732 | 1.5587 | 1+0,00557610725535873i | 1 | 0.005576 | 1-0,0477314781058708i | 1.0011 | -0.047695 | 0,999819193254219+0,0184881671145248i | 0.99999 | 0.018489 | -0,0708308492378458-1,45802872023106i | 3.2856 | -92.7812 | -0,0000375877424711299 | 0,0000941432774946401i | 9.4143e-05 | 1.5708 | 1+0,0858709508228985i | 1.0037 | 0.085661 | 1+6,69132870643049i | 6.7656 | 1.4224 | -2,61799726329436+0,62407094989164i | 8.5994 | 166.5922 | 1,09534833786539+3,772911724004i | 11.885 | 73.811 | 0 | 0
[7 empty] | 18 | 15135.6125 | 120,833333333333 | 1+84,7973733627431i | 84.8033 | 1.559 | 1+0,00570599147861446i | 1 | 0.0057059 | 1-0,0488432870569398i | 1.0012 | -0.048805 | 0,999810672094813+0,0189188118484087i | 0.99999 | 0.01892 | -0,0716230650373424-1,4248039855003i | 3.0861 | -92.8778 | -0,0000375877424711299 | 0,0000963361561306076i | 9.6336e-05 | 1.5708 | 1+0,0878711422175572i | 1.0039 | 0.087646 | 1+6,84718977433736i | 6.9198 | 1.4258 | -2,617094434634+0,620139822168064i | 8.5936 | 166.6692 | 1,07102201509316+3,68443026608179i | 11.6797 | 73.7915 | 0 | 0
[7 empty] | 19 | 15488.1662 | 120,833333333333 | 1+86,7725579259098i | 86.7783 | 1.5593 | 1+0,00583890109407988i | 1 | 0.0058388 | 1-0,0499809933653238i | 1.0012 | -0.049939 | 0,999801749345536+0,0193594875867547i | 0.99999 | 0.019361 | -0,0723796254134113-1,39233385889754i | 2.8866 | -92.9758 | -0,0000375877424711299 | 0,0000985801134717156i | 9.858e-05 | 1.5708 | 1+0,089917924054932i | 1.004 | 0.089677 | 1+7,00668131289587i | 7.0777 | 1.429 | -2,61614972412944+0,616530081134814i | 8.588 | 166.7394 | 1,04777164405074+3,59792962452224i | 11.4746 | 73.7636 | 0 | 0
[7 empty] | 20 | 15848.9319 | 120,833333333333 | 1+88,7937504478592i | 88.7994 | 1.5595 | 1+0,00597490657219236i | 1 | 0.0059748 | 1-0,0511452002579666i | 1.0013 | -0.051101 | 0,99979240608004+0,0198104279816723i | 0.99999 | 0.019812 | -0,0731021338203906-1,36060118041769i | 2.6871 | -93.0754 | -0,0000375877424711299 | 0,000100876339293848i | 0.00010088 | 1.5708 | 1+0,0920123815658448i | 1.0042 | 0.091754 | 1+7,16988788663084i | 7.2393 | 1.4322 | -2,61516122152407+0,613239290823516i | 8.5824 | 166.8029 | 1,02554796855073+3,51336234428652i | 11.2696 | 73.7275 | 0 | 0
[7 empty] | 21 | 16218.101 | 120,833333333333 | 1+90,8620225916201i | 90.8675 | 1.5598 | 1+0,00611408002485665i | 1 | 0.006114 | 1-0,0523365250127729i | 1.0014 | -0.052289 | 0,999782622480009+0,0202718721277278i | 0.99999 | 0.020274 | -0,0737921215988438-1,32958917731236i | 2.4877 | -93.1767 | -0,0000375877424711299 | 0,00010322605108633i | 0.00010323 | 1.5708 | 1+0,0941556252593916i | 1.0044 | 0.093879 | 1+7,33689602982799i | 7.4047 | 1.4353 | -2,61412693255114+0,610265148078652i | 8.577 | 166.8597 | 1,00430390865793+3,4306821176262i | 11.0647 | 73.683 | 0 | 0
[7 empty] | 22 | 16595.8691 | 120,833333333333 | 1+92,9784709824607i | 92.9838 | 1.56 | 1+0,00625649524367957i | 1 | 0.0062564 | 1-0,0535555992858971i | 1.0014 | -0.053504 | 0,999772377793113+0,0207440646887155i | 0.99999 | 0.020746 | -0,0744510512135878-1,29928145544628i | 2.2883 | -93.2796 | -0,0000375877424711299 | 0,000105630494697457i | 0.00010563 | 1.5708 | 1+0,0963487915117485i | 1.0046 | 0.096052 | 1+7,50779429241549i | 7.5741 | 1.4384 | -2,61304477553801+0,607605478864295i | 8.5716 | 166.9098 | 0,983994461322913+3,34984375248274i | 10.8599 | 73.6302 | 0 | 0
[7 empty] | 23 | 16982.4365 | 120,833333333333 | 1+95,1442177893321i | 95.1495 | 1.5603 | 1+0,00640222773909521i | 1 | 0.0064021 | 1-0,054803069446655i | 1.0015 | -0.054748 | 0,999761650288998+0,0212272560273813i | 0.99999 | 0.021229 | -0,0750803193465124-1,2696619908378i | 2.0889 | -93.3842 | -0,0000375877424711299 | 0,000108090944995057i | 0.00010809 | 1.5708 | 1+0,0985930431686922i | 1.0048 | 0.098275 | 1+7,68267328691426i | 7.7475 | 1.4414 | -2,61191257790249+0,605258234477292i | 8.5663 | 166.9531 | 0,964576605411502+3,2708031420223i | 10.6553 | 73.5689 | 0 | 0
[7 empty] | 24 | 17378.0083 | 120,833333333333 | 1+97,3604113198568i | 97.3655 | 1.5605 | 1+0,00655135478040155i | 1 | 0.0065513 | 1-0,0560795969202373i | 1.0016 | -0.056021 | 0,99975041721319+0,0217217023381686i | 0.99999 | 0.021724 | -0,0756812598506799-1,24071512138013i | 1.8896 | -93.4906 | -0,0000375877424711299 | 0,000110608706542446i | 0.00011061 | 1.5708 | 1+0,100889570162156i | 1.0051 | 0.10055 | 1+7,86162573648187i | 7.925 | 1.4443 | -2,61072807254043+0,603221487654846i | 8.5611 | 166.9898 | 0,946009210932182+3,19351723525779i | 10.4507 | 73.4992 | 0 | 0
[7 empty] | 25 | 17782.7941 | 120,833333333333 | 1+99,6282266291808i | 99.6332 | 1.5608 | 1+0,00670395543672989i | 1 | 0.0067039 | 1-0,0573858585384079i | 1.0016 | -0.057323 | 0,999738654738829+0,0222276657830563i | 0.99999 | 0.02223 | -0,076255146571894-1,21242553873977i | 1.6902 | -93.5989 | -0,0000375877424711299 | 0,000113185114290124i | 0.00011319 | 1.5708 | 1+0,103239590141151i | 1.0053 | 0.10288 | 1+8,04474652407587i | 8.1067 | 1.4471 | -2,60948889410491+0,601493428564228i | 8.5559 | 167.0199 | 0,928252952273115+3,1179440087134i | 10.2462 | 73.421 | 0 | 0
[7 empty] | 26 | 18197.0086 | 120,833333333333 | 1+101,948866143i | 101.9538 | 1.561 | 1+0,00686011061896817i | 1 | 0.00686 | 1-0,0587225468983675i | 1.0017 | -0.058655 | 0,99972633791613+0,0227454146305602i | 0.99999 | 0.022748 | -0,0768031960436578-1,18477828042913i | 1.491 | -93.709 | -0,0000375877424711299 | 0,00011582153428358i | 0.00011582 | 1.5708 | 1+0,105644349117377i | 1.0056 | 0.10525 | 1+8,23213274276181i | 8.2926 | 1.4499 | -2,60819257517708+0,600072360661488i | 8.5508 | 167.0433 | 0,911270225268504+3,04404243909006i | 10.0418 | 73.3343 | 0 | 0
[7 empty] | 27 | 18620.8714 | 120,833333333333 | 1+104,3235602951i | 104.3284 | 1.5612 | 1+0,00701990312266091i | 1 | 0.0070198 | 1-0,0600903707299774i | 1.0018 | -0.060018 | 0,999713440619461+0,0232752233979724i | 0.99998 | 0.023278 | -0,0773265700611834-1,15775872204987i | 1.2917 | -93.8211 | -0,0000375877424711299 | 0,000118519364387592i | 0.00011852 | 1.5708 | 1+0,108105122125874i | 1.0058 | 0.10769 | 1+8,4238837471931i | 8.483 | 1.4526 | -2,60683654232947+0,598956696405472i | 8.5457 | 167.0601 | 0,895025067922104+2,97177247689206i | 9.8374 | 73.239 | 0 | 0
[7 empty] | 28 | 19054.6072 | 120,833333333333 | 1+106,753568179756i | 106.7583 | 1.5614 | 1+0,00718341767190875i | 1 | 0.0071833 | 1-0,0614900552715389i | 1.0019 | -0.061413 | 0,999699935491925+0,0238173729969144i | 0.99998 | 0.02382 | -0,0778263781398438-1,13135256970341i | 1.0925 | -93.9352 | -0,0000375877424711299 | 0,000121280035027393i | 0.00012128 | 1.5708 | 1+0,110623213901063i | 1.0061 | 0.11018 | 1+8,6201012062905i | 8.6779 | 1.4553 | -2,60541811208361+0,598144952813088i | 8.5406 | 167.0702 | 0,879483084623629+2,90109502097753i | 9.6331 | 73.135 | 0 | 0
[7 empty] | 29 | 19498.446 | 120,833333333333 | 1+109,240178219309i | 109.2448 | 1.5616 | 1+0,00735074096428991i | 1 | 0.0073506 | 1-0,0629223426543216i | 1.002 | -0.062839 | 0,999685793887338+0,0243721508822792i | 0.99998 | 0.024375 | -0,0783036798632581-1,10554585256608i | 0.89327 | -94.0514 | -0,0000375877424711299 | 0,000124105009947095i | 0.00012411 | 1.5708 | 1+0,113199959568532i | 1.0064 | 0.11272 | 1+8,8208891571479i | 8.8774 | 1.4579 | -2,60393448676341+0,597635746840768i | 8.5355 | 167.0738 | 0,864611373701462+2,83197189399961i | 9.4288 | 73.0224 | 0 | 0
[7 empty] | 30 | 19952.6231 | 120,833333333333 | 1+111,78470884732i | 111.7892 | 1.5619 | 1+0,00752196171682894i | 1 | 0.0075218 | 1-0,0643879922960558i | 1.0021 | -0.064299 | 0,99967098580946+0,0249398512046455i | 0.99998 | 0.024943 | -0,0787594871259101-1,08032491562476i | 0.69411 | -94.1697 | -0,0000375877424711299 | 0,000126995786985796i | 0.000127 | 1.5708 | 1+0,115836725352943i | 1.0067 | 0.11532 | 1+9,02635406019474i | 9.0816 | 1.4605 | -2,60238275024725+0,597427790576568i | 8.5305 | 167.0707 | 0,850378458161307+2,76436581870362i | 9.2246 | 72.901 | 0 | 0
[7 empty] | 31 | 20417.3794 | 120,833333333333 | 1+114,388509207606i | 114.3929 | 1.5621 | 1+0,00769717071303514i | 1 | 0.007697 | 1-0,0658877813035809i | 1.0022 | -0.065793 | 0,999655479848372+0,0255207749662384i | 0.99998 | 0.025524 | -0,0791947662750563-1,05567641257088i | 0.49499 | -94.2902 | -0,0000375877424711299 | 0,000129953898871744i | 0.00012995 | 1.5708 | 1+0,118534909302417i | 1.007 | 0.11798 | 1+9,23660485564218i | 9.2906 | 1.463 | -2,6007598636222+0,597519886226807i | 8.5254 | 167.0609 | 0,836754219468783+2,69824039505259i | 9.0204 | 72.7708 | 0 | 0
[7 empty] | 32 | 20892.9613 | 120,833333333333 | 1+117,052959869587i | 117.0572 | 1.5623 | 1+0,00787646085103757i | 1 | 0.0078763 | 1-0,0674225048848816i | 1.0023 | -0.067321 | 0,999639243113851+0,026115230180526i | 0.99998 | 0.026119 | -0,0796104401563854-1,03158729884862i | 0.29591 | -94.4129 | -0,0000375877424711299 | 0,000132980914035018i | 0.00013298 | 1.5708 | 1+0,121295942029799i | 1.0073 | 0.12071 | 1+9,45175302124509i | 9.5045 | 1.4654 | -2,59906266074442+0,597910920880223i | 8.5203 | 167.0446 | 0,82370983423881+2,63356007815006i | 8.8162 | 72.6317 | 0 | 0
[7 empty] | 33 | 21379.6209 | 120,833333333333 | 1+119,779473560268i | 119.7836 | 1.5624 | 1+0,00805992719284042i | 1 | 0.0080598 | 1-0,0689929767707141i | 1.0024 | -0.068884 | 0,999622241165607+0,0267235320355311i | 0.99998 | 0.026727 | -0,080007390067771-1,00804482485508i | 0.096869 | -94.538 | -0,0000375877424711299 | 0,000136078437439123i | 0.00013608 | 1.5708 | 1+0,124121287471185i | 1.0077 | 0.12349 | 1+9,67191263140852i | 9.7235 | 1.4678 | -2,59728784371111+0,598599861032159i | 8.5152 | 167.0216 | 0,811217713702512+2,57029015693588i | 8.612 | 72.4836 | 0 | 0
[7 empty] | 34 | 21877.6162 | 120,833333333333 | 1+122,5694959133i | 122.5736 | 1.5626 | 1+0,0082476670147267i | 1 | 0.0082475 | 1-0,0706000296460606i | 1.0025 | -0.070483 | 0,999604437940229+0,0273460030609492i | 0.99998 | 0.02735 | -0,0803864576252103-0,985036529288795i | -0.10213 | -94.6654 | -0,0000375877424711299 | 0,000139248111431969i | 0.00013925 | 1.5708 | 1+0,127012443662129i | 1.008 | 0.12634 | 1+9,89720041767205i | 9.9476 | 1.4701 | -2,59543197825004+0,599585746850491i | 8.51 | 166.992 | 0,79925144582735+2,50839673362869i | 8.4079 | 72.3265 | 0 | 0
[7 empty] | 35 | 22387.2114 | 120,833333333333 | 1+125,424506235464i | 125.4285 | 1.5628 | 1+0,00843977985883492i | 1 | 0.0084396 | 1-0,072244515591627i | 1.0026 | -0.072119 | 0,999585795674688+0,0279829732991572i | 0.99998 | 0.027987 | -0,0807484465448803-0,962550232643903i | -0.30108 | -94.7953 | -0,0000375877424711299 | 0,000142491616616664i | 0.00014249 | 1.5708 | 1+0,12997094353191i | 1.0084 | 0.12925 | 1+10,1277358306019i | 10.177 | 1.4724 | -2,59349148903387+0,600867686164317i | 8.5048 | 166.9557 | 0,78778573997252+2,44784670389275i | 8.2037 | 72.1604 | 0 | 0
[7 empty] | 36 | 22908.6765 | 120,833333333333 | 1+128,346018291025i | 128.3499 | 1.563 | 1+0,00863636758593808i | 1 | 0.0086362 | 1-0,07392730653563i | 1.0027 | -0.073793 | 0,99956627482624+0,0286347804802072i | 0.99998 | 0.028639 | -0,0810941243450688-0,940574030846842i | -0.49998 | -94.9277 | -0,0000375877424711299 | 0,000145810672742588i | 0.00014581 | 1.5708 | 1+0,132998355716322i | 1.0088 | 0.13222 | 1+10,3636411031257i | 10.4118 | 1.4746 | -2,59146265492799+0,602444848155919i | 8.4995 | 166.9127 | 0,776796373967259+2,38860773770728i | 7.9995 | 71.985 | 0 | 0
[7 empty] | 37 | 23442.2882 | 120,833333333333 | 1+131,335581104343i | 131.3394 | 1.5632 | 1+0,0088375344294511i | 1 | 0.0088373 | 1-0,0756492947161015i | 1.0029 | -0.075505 | 0,999545833988547+0,0293017702008938i | 0.99998 | 0.029307 | -0,0814242239715659-0,919096289032782i | -0.69883 | -95.0627 | -0,0000375877424711299 | 0,000149207039617233i | 0.00014921 | 1.5708 | 1+0,136096285389375i | 1.0092 | 0.13527 | 1+10,6050413153413i | 10.6521 | 1.4768 | -2,58934160418111+0,604316456735548i | 8.4941 | 166.8631 | 0,766260143504818+2,33064826091811i | 7.7953 | 71.8004 | 0 | 0
[7 empty] | 38 | 23988.3292 | 120,833333333333 | 1+134,394779781195i | 134.3985 | 1.5634 | 1+0,00904338705069718i | 1 | 0.0090431 | 1-0,0774113931539679i | 1.003 | -0.077257 | 0,999524429803854+0,0299842961079956i | 0.99997 | 0.02999 | -0,0817394453499304-0,898105635458635i | -0.89763 | -95.2003 | -0,0000375877424711299 | 0,000152682518039271i | 0.00015268 | 1.5708 | 1+0,139266375114389i | 1.0097 | 0.13838 | 1+10,8520644608366i | 10.898 | 1.4789 | -2,58712430957062+0,606481783578379i | 8.4887 | 166.8068 | 0,756154813750371+2,27393743745287i | 7.5911 | 71.6064 | 0 | 0
[7 empty] | 39 | 24547.0892 | 120,833333333333 | 1+137,525236349212i | 137.5289 | 1.5635 | 1+0,00925403459546092i | 1 | 0.0092538 | 1-0,0792145361371455i | 1.0031 | -0.079049 | 0,999502016871013+0,0306827200857829i | 0.99997 | 0.030688 | -0,0820404568679259-0,877590955550267i | -1.0964 | -95.3407 | -0,0000375877424711299 | 0,000156238950753366i | 0.00015624 | 1.5708 | 1+0,142510305714897i | 1.0101 | 0.14156 | 1+11,1048415145531i | 11.1498 | 1.481 | -2,58480658351473+0,608940140801908i | 8.4831 | 166.7437 | 0,746459073066032+2,21844515218271i | 7.3868 | 71.403 | 0 | 0
[7 empty] | 40 | 25118.8643 | 120,833333333333 | 1+140,728610617903i | 140.7322 | 1.5637 | 1+0,00946958875185886i | 1 | 0.0094693 | 1-0,0810596797159119i | 1.0033 | -0.080883 | 0,99947854764919+0,0313974124478937i | 0.99997 | 0.031403 | -0,0823278967912313-0,857541386080652i | -1.2951 | -95.4839 | -0,0000375877424711299 | 0,000159878223427217i | 0.00015988 | 1.5708 | 1+0,145829797165842i | 1.0106 | 0.14481 | 1+11,3635065022306i | 11.4074 | 1.483 | -2,5823840731665+0,611690873261962i | 8.4775 | 166.6739 | 0,737152488760918+2,16414199441375i | 7.1824 | 71.1901 | 0 | 0
[7 empty] | 41 | 25703.9578 | 120,833333333333 | 1+144,006601058707i | 144.0101 | 1.5639 | 1+0,0096901638095578i | 1 | 0.0096899 | 1-0,0829478022098148i | 1.0034 | -0.082758 | 0,999453972357018+0,0321287521336781i | 0.99997 | 0.032135 | -0,0826023746154152-0,837946309476536i | -1.4937 | -95.6299 | -0,0000375877424711299 | 0,000163602265651368i | 0.0001636 | 1.5708 | 1+0,14922660950553i | 1.0111 | 0.14813 | 1+11,6281965714694i | 11.6711 | 1.485 | -2,57985225550568+0,614733350444622i | 8.4717 | 166.5974 | 0,728215464778921+2,11099924199369i | 6.9781 | 70.9675 | 0 | 0
[7 empty] | 42 | 26302.6799 | 120,833333333333 | 1+147,360945705545i | 147.3643 | 1.564 | 1+0,00991587672037306i | 1 | 0.0099156 | 1-0,0848799047263935i | 1.0036 | -0.084677 | 0,999428238867009+0,032877126909118i | 0.99997 | 0.032884 | -0,0828644723570399-0,818795348250756i | -1.6922 | -95.7788 | -0,0000375877424711299 | 0,000167413051962299i | 0.00016741 | 1.5708 | 1+0,152702543768825i | 1.0116 | 0.15153 | 1+11,8990520644477i | 11.941 | 1.487 | -2,57720643244695+0,61806695793115i | 8.4658 | 166.514 | 0,719629201241407+2,0589888460192i | 6.7736 | 70.7352 | 0 | 0
[7 empty] | 43 | 26915.348 | 120,833333333333 | 1+150,793423076349i | 150.7967 | 1.5642 | 1+0,0101468471602776i | 1.0001 | 0.010146 | 1-0,0868570116919767i | 1.0038 | -0.08664 | 0,999401292594979+0,0336429335724256i | 0.99997 | 0.03365 | -0,0831147457866008-0,800078359557609i | -1.8907 | -95.9308 | -0,0000375877424711299 | 0,000171312602889354i | 0.00017131 | 1.5708 | 1+0,156259442942084i | 1.0121 | 0.15501 | 1+12,1762165923332i | 12.2172 | 1.4889 | -2,57444172598509+0,621691088412639i | 8.4598 | 166.4238 | 0,711375655766437+2,0080834161316i | 6.5691 | 70.493 | 0 | 0
[7 empty] | 44 | 27542.287 | 120,833333333333 | 1+154,305853116055i | 154.3091 | 1.5643 | 1+0,010383197592856i | 1.0001 | 0.010383 | 1-0,0888801713948474i | 1.0039 | -0.088647 | 0,999373076384273+0,0344265781644301i | 0.99997 | 0.034435 | -0,0833537256059136-0,781785429868683i | -2.0892 | -96.0859 | -0,0000375877424711299 | 0,000175302986026052i | 0.0001753 | 1.5708 | 1+0,159899192940329i | 1.0127 | 0.15856 | 1+12,4598371114272i | 12.4999 | 1.4907 | -2,57155307339949+0,625605132230631i | 8.4536 | 166.3268 | 0,703437506490163+1,95825620638815i | 6.3645 | 70.2409 | 0 | 0
[7 empty] | 45 | 28183.8293 | 120,833333333333 | 1+157,900098161563i | 157.9033 | 1.5645 | 1+0,0106250533342359i | 1.0001 | 0.010625 | 1-0,0909504565410597i | 1.0041 | -0.090701 | 0,999343530384525+0,0352284761838669i | 0.99996 | 0.035237 | -0,0835819185724328-0,763906869766468i | -2.2875 | -96.2441 | -0,0000375877424711299 | 0,00017938631712635i | 0.00017939 | 1.5708 | 1+0,163623723607187i | 1.0133 | 0.16219 | 1+12,7500640010831i | 12.7892 | 1.4925 | -2,56853522254387+0,62980846742019i | 8.4473 | 166.2228 | 0,695798116720461+1,90948110169826i | 6.1598 | 69.9787 | 0 | 0
[7 empty] | 46 | 28840.315 | 120,833333333333 | 1+161,578063929169i | 161.5812 | 1.5646 | 1+0,0108725426195328i | 1.0001 | 0.010872 | 1-0,0930689648232012i | 1.0043 | -0.092802 | 0,999312591924709+0,0360490528076803i | 0.99996 | 0.036058 | -0,0837998085728723-0,746433208853426i | -2.4858 | -96.4056 | -0,0000375877424711299 | 0,000183564761226447i | 0.00018356 | 1.5708 | 1+0,167435009738117i | 1.0139 | 0.1659 | 1+13,0470511434394i | 13.0853 | 1.4943 | -2,56538272724853+0,634300449231424i | 8.4407 | 166.1119 | 0,688441501156561+1,86173260481399i | 5.955 | 69.7063 | 0 | 0
[7 empty] | 47 | 29512.0923 | 120,833333333333 | 1+165,341700525012i | 165.3447 | 1.5647 | 1+0,0111257966708418i | 1.0001 | 0.011125 | 1-0,0952368195024062i | 1.0045 | -0.09495 | 0,999280195380202+0,0368887431164582i | 0.99996 | 0.036899 | -0,0840078576483952-0,72935519077381i | -2.684 | -96.5704 | -0,0000375877424711299 | 0,000187840533792713i | 0.00018784 | 1.5708 | 1+0,171335072127475i | 1.0146 | 0.16969 | 1+13,3509560050102i | 13.3884 | 1.496 | -2,56208994286641+0,63908039910607i | 8.434 | 165.9941 | 0,681352293612517+1,81498582386501i | 5.75 | 69.4237 | 0 | 0
[7 empty] | 48 | 30199.5172 | 120,833333333333 | 1+169,193003479027i | 169.196 | 1.5649 | 1+0,011384949766813i | 1.0001 | 0.011384 | 1-0,0974551700039193i | 1.0047 | -0.097148 | 0,99924627203359+0,0377479923251166i | 0.99996 | 0.037759 | -0,0842065069735401-0,712663768346017i | -2.8821 | -96.7387 | -0,0000375877424711299 | 0,00019221590189636i | 0.00019222 | 1.5708 | 1+0,175325978639963i | 1.0153 | 0.17356 | 1+13,6619397201756i | 13.6985 | 1.4977 | -2,55865102199618+0,644147593085601i | 8.4271 | 165.8693 | 0,674515716185978+1,76921646042903i | 5.545 | 69.1306 | 0 | 0
[7 empty] | 49 | 30902.9543 | 120,833333333333 | 1+173,134014803022i | 173.1369 | 1.565 | 1+0,0116501393138481i | 1.0001 | 0.01165 | 1-0,0997251925265401i | 1.005 | -0.099397 | 0,999210749928908+0,0386272560189595i | 0.99996 | 0.038639 | -0,0843961777909429-0,696350098802879i | -3.0801 | -96.9104 | -0,0000375877424711299 | 0,00019669318541547i | 0.00019669 | 1.5708 | 1+0,179409845307039i | 1.016 | 0.17752 | 1+13,9801671766178i | 14.0159 | 1.4994 | -2,55505991041997+0,649501249628253i | 8.42 | 165.7374 | 0,667917549817542+1,72440079812916i | 5.3398 | 68.827 | 0 | 0
[7 empty] | 50 | 31622.7766 | 120,833333333333 | 1+177,166824073364i | 177.1696 | 1.5652 | 1+0,0119215059189553i | 1.0001 | 0.011921 | 1-0,102048090666257i | 1.0052 | -0.1017 | 0,999173553719008+0,0395270003952358i | 0.99996 | 0.039539 | -0,0845772723038413-0,68040553913773i | -3.2781 | -97.0858 | -0,0000375877424711299 | 0,000201274758265029i | 0.00020127 | 1.5708 | 1+0,183588837448867i | 1.0167 | 0.18157 | 1+14,3058071027464i | 14.3407 | 1.501 | -2,5513103432952+0,65514051681276i | 8.4126 | 165.5984 | 0,661544106189442+1,68051569174969i | 5.1345 | 68.5127 | 0 | 0
[7 empty] | 51 | 32359.3657 | 120,833333333333 | 1+181,293569538911i | 181.2963 | 1.5653 | 1+0,0121991934643005i | 1.0001 | 0.012199 | 1-0,104425096054412i | 1.0054 | -0.10405 | 0,999134604505743+0,0404477025103233i | 0.99995 | 0.040461 | -0,0847501745282329-0,664821641553832i | -3.4759 | -97.2648 | -0,0000375877424711299 | 0,000205963049655607i | 0.00020596 | 1.5708 | 1+0,187865170822396i | 1.0175 | 0.1857 | 1+14,6390321571606i | 14.6731 | 1.5026 | -2,54739584164518+0,661064458907748i | 8.405 | 165.4523 | 0,655382200915869+1,63753855686311i | 4.9291 | 68.1875 | 0 | 0
[7 empty] | 52 | 33113.1121 | 120,833333333333 | 1+185,516439254731i | 185.5191 | 1.5654 | 1+0,0124833491834958i | 1.0001 | 0.012483 | 1-0,106857469010724i | 1.0057 | -0.10645 | 0,999093819672609+0,0413898505326705i | 0.99995 | 0.041404 | -0,0849152511064936-0,649590149014954i | -3.6736 | -97.4475 | -0,0000375877424711299 | 0,000210760545381356i | 0.00021076 | 1.5708 | 1+0,192241112796185i | 1.0183 | 0.18992 | 1+14,980019020195i | 15.0134 | 1.5041 | -2,54330970919544+0,667272042287022i | 8.3971 | 165.299 | 0,649419127980653+1,5954473599603i | 4.7235 | 67.8515 | 0 | 0
[7 empty] | 53 | 33884.4156 | 120,833333333333 | 1+189,837672242245i | 189.8403 | 1.5655 | 1+0,012774123739665i | 1.0001 | 0.012773 | 1-0,109346499211533i | 1.006 | -0.10891 | 0,999051112709507+0,0423539440016298i | 0.99995 | 0.042369 | -0,0850728520841683-0,634702990894814i | -3.8713 | -97.6342 | -0,0000375877424711299 | 0,000215669789138011i | 0.00021567 | 1.5708 | 1+0,196718983552591i | 1.0192 | 0.19424 | 1+15,3289484875981i | 15.3615 | 1.5057 | -2,53904502960759+0,67376212067248i | 8.3889 | 165.1385 | 0,643642635381305+1,55422060907666i | 4.5177 | 67.5043 | 0 | 0
[7 empty] | 54 | 34673.685 | 120,833333333333 | 1+194,259559676379i | 194.2621 | 1.5656 | 1+0,0130716713053264i | 1.0001 | 0.013071 | 1-0,111893506373594i | 1.0062 | -0.11143 | 0,999006393029242+0,043340494092319i | 0.99995 | 0.043356 | -0,085223311651585-0,620152278723333i | -4.0688 | -97.8248 | -0,0000375877424711299 | 0,000220693383871595i | 0.00022069 | 1.5708 | 1+0,201301157317958i | 1.0201 | 0.19865 | 1+15,6860055663917i | 15.7178 | 1.5071 | -2,53459466416568+0,680533419688354i | 8.3805 | 164.9707 | 0,638040901941751+1,51383734490693i | 4.3117 | 67.1459 | 0 | 0
[7 empty] | 55 | 35481.3389 | 120,833333333333 | 1+198,784446100385i | 198.787 | 1.5658 | 1+0,013376149644138i | 1.0001 | 0.013375 | 1-0,114499840953821i | 1.0065 | -0.114 | 0,998959565775377+0,0443500238866557i | 0.99994 | 0.044367 | -0,0853669488518498-0,605930302027438i | -4.2662 | -98.0194 | -0,0000375877424711299 | 0,000225833993158529i | 0.00022583 | 1.5708 | 1+0,205990063621473i | 1.021 | 0.20315 | 1+16,0513795729656i | 16.0825 | 1.5086 | -2,52995124997569+0,687584520713028i | 8.3717 | 164.7955 | 0,632602515259384+1,47427713240143i | 4.1055 | 66.7762 | 0 | 0
[7 empty] | 56 | 36307.8055 | 120,833333333333 | 1+203,414730668935i | 203.4172 | 1.5659 | 1+0,0136877201945451i | 1.0001 | 0.013687 | 1-0,117166884865306i | 1.0068 | -0.11664 | 0,998910531621028+0,0453830686506988i | 0.99994 | 0.045401 | -0,0855040682567102-0,592029524264438i | -4.4635 | -98.2181 | -0,0000375877424711299 | 0,000231094342617903i | 0.00023109 | 1.5708 | 1+0,21078818858332i | 1.022 | 0.20775 | 1+16,4252642334541i | 16.4557 | 1.51 | -2,52510719874069+0,694913844016961i | 8.3627 | 164.613 | 0,627316450754767+1,4355200528358i | 3.8992 | 66.3949 | 0 | 0
[7 empty] | 57 | 37153.5229 | 120,833333333333 | 1+208,152868420198i | 208.1553 | 1.566 | 1+0,0140065481553777i | 1.0001 | 0.014006 | 1-0,119896052210033i | 1.0072 | -0.11933 | 0,998859186558179+0,0464401761184564i | 0.99994 | 0.04646 | -0,085634960611731-0,578442578845775i | -4.6606 | -98.4211 | -0,0000375877424711299 | 0,000236477221356628i | 0.00023648 | 1.5708 | 1+0,215698076232865i | 1.023 | 0.21244 | 1+16,8078577864533i | 16.8376 | 1.5114 | -2,52005469618133+0,702519631179132i | 8.3532 | 164.423 | 0,622172051795936+1,39754669634654i | 3.6926 | 66.0019 | 0 | 0
[7 empty] | 58 | 38018.9396 | 120,833333333333 | 1+213,001371577526i | 213.0037 | 1.5661 | 1+0,014332802573441i | 1.0001 | 0.014332 | 1-0,122688790028655i | 1.0075 | -0.12208 | 0,998805421677069+0,0475219067823005i | 0.99994 | 0.047543 | -0,0857599034521282-0,565162265249303i | -4.8577 | -98.6285 | -0,0000375877424711299 | 0,000241985483448262i | 0.00024199 | 1.5708 | 1+0,220722329857531i | 1.0241 | 0.21724 | 1+17,1993630881292i | 17.2284 | 1.5127 | -2,51478570217353+0,710399926777593i | 8.3435 | 164.2256 | 0,617159010871758+1,36033815492411i | 3.4858 | 65.5971 | 0 | 0
[7 empty] | 59 | 38904.5145 | 120,833333333333 | 1+217,962810881472i | 217.9651 | 1.5662 | 1+0,0146666564331457i | 1.0001 | 0.014666 | 1-0,125546579067727i | 1.0079 | -0.12489 | 0,998749122935177+0,0486288341901473i | 0.99993 | 0.048651 | -0,0858791616905652-0,552181545217978i | -5.0546 | -98.8402 | -0,0000375877424711299 | 0,000247622049446277i | 0.00024762 | 1.5708 | 1+0,225863613383092i | 1.0252 | 0.22214 | 1+17,5999877197749i | 17.6284 | 1.514 | -2,50929195168105+0,718552559354392i | 8.3333 | 164.0206 | 0,612267351791892+1,32387601585431i | 3.2787 | 65.1804 | 0 | 0
[7 empty] | 60 | 39810.7171 | 120,833333333333 | 1+223,039816952825i | 223.0421 | 1.5663 | 1+0,0150082867482274i | 1.0001 | 0.015007 | 1-0,128470934564827i | 1.0082 | -0.12777 | 0,998690170915321+0,0497615452495604i | 0.99993 | 0.049786 | -0,0859929881781591-0,539493539043153i | -5.2513 | -99.0565 | -0,0000375877424711299 | 0,000253389907932573i | 0.00025339 | 1.5708 | 1+0,231124652786128i | 1.0264 | 0.22714 | 1+18,0099440978729i | 18.0377 | 1.5153 | -2,5035649565647+0,726975121659916i | 8.3227 | 163.808 | 0,607487412893756+1,28814235559879i | 3.0714 | 64.7515 | 0 | 0
[7 empty] | 61 | 40738.0278 | 120,833333333333 | 1+228,235081687408i | 228.2373 | 1.5664 | 1+0,0153578746556012i | 1.0001 | 0.015357 | 1-0,131463407051946i | 1.0086 | -0.13071 | 0,998628440572366+0,0509206405389368i | 0.99993 | 0.050946 | -0,0861016242398555-0,527091521930422i | -5.4479 | -99.2775 | -0,0000375877424711299 | 0,000259292117102068i | 0.00025929 | 1.5708 | 1+0,236508237539367i | 1.0276 | 0.23224 | 1+18,4294495867215i | 18.4566 | 1.5166 | -2,49759600835424+0,735664950187182i | 8.3118 | 163.5877 | 0,60280983123931+1,25311973410333i | 2.8639 | 64.3102 | 0 | 0
[7 empty] | 62 | 41686.9383 | 120,833333333333 | 1+233,551359683351i | 233.5535 | 1.5665 | 1+0,0157156055114029i | 1.0001 | 0.015714 | 1-0,134525583177609i | 1.009 | -0.13372 | 0,998563800967976+0,0521067346259414i | 0.99992 | 0.052134 | -0,0862053001853324-0,514968920446308i | -5.6444 | -99.5031 | -0,0000375877424711299 | 0,000265331806384187i | 0.00026533 | 1.5708 | 1+0,242017222090707i | 1.0289 | 0.23745 | 1+18,8587266136836i | 18.8852 | 1.5178 | -2,4913761820736+0,744619104013026i | 8.3004 | 163.3597 | 0,598225527787527+1,21879118952291i | 2.656 | 63.8566 | 0 | 0
[7 empty] | 63 | 42657.9519 | 120,833333333333 | 1+238,991469701614i | 238.9936 | 1.5666 | 1+0,0160816689892674i | 1.0001 | 0.01608 | 1-0,137659086548129i | 1.0094 | -0.1368 | 0,998496114992884+0,0533204563933588i | 0.99992 | 0.05335 | -0,0863042357964777-0,503119309043889i | -5.8406 | -99.7337 | -0,0000375877424711299 | 0,000271512178102132i | 0.00027151 | 1.5708 | 1+0,247654527376675i | 1.0302 | 0.24277 | 1+19,2980027871209i | 19.3239 | 1.519 | -2,48489634121398+0,753834342969888i | 8.2885 | 163.124 | 0,5937256935305+1,18514023335011i | 2.4479 | 63.3903 | 0 | 0
[7 empty] | 64 | 43651.5832 | 120,833333333333 | 1+244,55829616054i | 244.5603 | 1.5667 | 1+0,016456259180896i | 1.0001 | 0.016455 | 1-0,14086557858847i | 1.0099 | -0.13994 | 0,998425239076063+0,0545624493725355i | 0.99992 | 0.054594 | -0,086398640792483-0,491536406665538i | -6.0367 | -99.9692 | -0,0000375877424711299 | 0,000277836509170796i | 0.00027784 | 1.5708 | 1+0,253423142371153i | 1.0316 | 0.2482 | 1+19,7475110170753i | 19.7728 | 1.5202 | -2,4781471439536+0,763307105179794i | 8.2762 | 162.8804 | 0,589301776583715+1,15215084593264i | 2.2394 | 62.9112 | 0 | 0
[7 empty] | 65 | 44668.3592 | 120,833333333333 | 1+250,254790665203i | 250.2568 | 1.5668 | 1+0,0168395746989668i | 1.0001 | 0.016838 | 1-0,144146759423156i | 1.0103 | -0.14316 | 0,998351022880191+0,0558333720845892i | 0.99991 | 0.055867 | -0,0864887152735332-0,480214073421147i | -6.2327 | -100.2098 | -0,0000375877424711299 | 0,000284308152834223i | 0.00028431 | 1.5708 | 1+0,25932612567017i | 1.0331 | 0.25374 | 1+20,2074896387602i | 20.2322 | 1.5214 | -2,47111905072592+0,773033483990542i | 8.2633 | 162.6289 | 0,584945470223277+1,11980747236393i | 2.0307 | 62.4191 | 0 | 0
[7 empty] | 66 | 45708.819 | 120,833333333333 | 1+256,083973572388i | 256.0859 | 1.5669 | 1+0,017231818782441i | 1.0001 | 0.01723 | 1-0,147504368777695i | 1.0108 | -0.14645 | 0,998273308982765+0,0571338983895638i | 0.99991 | 0.05717 | -0,0865746501440055-0,46914630733999i | -6.4284 | -100.4555 | -0,0000375877424711299 | 0,000290930540443546i | 0.00029093 | 1.5708 | 1+0,265366607113602i | 1.0346 | 0.25939 | 1+20,6781825389292i | 20.7023 | 1.5225 | -2,46380233324184+0,783009204363484i | 8.25 | 162.3695 | 0,580648701864749+1,08809501872876i | 1.8216 | 61.9139 | 0 | 0
[7 empty] | 67 | 46773.5141 | 120,833333333333 | 1+262,048935592035i | 262.0508 | 1.567 | 1+0,0176331994043238i | 1.0002 | 0.017631 | 1-0,150940186901012i | 1.0113 | -0.14981 | 0,99819193254219+0,0584647178437214i | 0.9999 | 0.058504 | -0,0866566275160851-0,458327241194566i | -6.6239 | -100.7066 | -0,0000375877424711299 | 0,000297707183276333i | 0.00029771 | 1.5708 | 1+0,27154778944467i | 1.0362 | 0.26515 | 1+21,1598392851885i | 21.1835 | 1.5236 | -2,45618708507372+0,79322959877258i | 8.2361 | 162.1021 | 0,576403622980361+1,05699884868399i | 1.6121 | 61.3954 | 0 | 0
[7 empty] | 68 | 47863.0092 | 120,833333333333 | 1+268,152839425959i | 268.1547 | 1.5671 | 1+0,0180439293819336i | 1.0002 | 0.018042 | 1-0,154456035509352i | 1.0119 | -0.15325 | 0,998106720948126+0,0598265360651516i | 0.9999 | 0.059868 | -0,0867348210946288-0,447751139394869i | -6.8193 | -100.9631 | -0,0000375877424711299 | 0,000304641674398313i | 0.00030464 | 1.5708 | 1+0,27787295000806i | 1.0379 | 0.27104 | 1+21,6527152583204i | 21.6758 | 1.5246 | -2,448263233911+0,803689582685265i | 8.2216 | 161.8266 | 0,572202599952942+1,02650478035239i | 1.4023 | 60.8635 | 0 | 0
[7 empty] | 69 | 48977.8819 | 120,833333333333 | 1+274,39892144477i | 274.4007 | 1.5672 | 1+0,0184642264897414i | 1.0002 | 0.018462 | 1-0,158053778752187i | 1.0124 | -0.15676 | 0,998017493455356+0,0612200751079013i | 0.99989 | 0.061265 | -0,0868093965440902-0,437412394951296i | -7.0144 | -101.2251 | -0,0000375877424711299 | 0,000311737690568469i | 0.00031174 | 1.5708 | 1+0,284345442487627i | 1.0396 | 0.27703 | 1+22,1570717876898i | 22.1796 | 1.5257 | -2,44002055559854+0,814383629707866i | 8.2066 | 161.543 | 0,568038205866332+0,996599083504424i | 1.1922 | 60.3179 | 0 | 0
[7 empty] | 70 | 50118.7234 | 120,833333333333 | 1+280,790493403831i | 280.7923 | 1.5672 | 1+0,0188943135748371i | 1.0002 | 0.018892 | 1-0,161735324200606i | 1.013 | -0.16035 | 0,997924060800405+0,0626460738448169i | 0.99989 | 0.062694 | -0,0868805118382613-0,427305526504751i | -7.2093 | -101.4928 | -0,0000375877424711299 | 0,000318998994188501i | 0.000319 | 1.5708 | 1+0,29096869868456i | 1.0415 | 0.28315 | 1+22,6731762898046i | 22.6952 | 1.5267 | -2,43144869006917+0,825305746490855i | 8.1909 | 161.2513 | 0,563903213233351+0,96726847700111i | 0.98157 | 59.7584 | 0 | 0
[7 empty] | 71 | 51286.1384 | 120,833333333333 | 1+287,330944199196i | 287.3327 | 1.5673 | 1+0,019334418675086i | 1.0002 | 0.019332 | 1-0,165502623858736i | 1.0136 | -0.16402 | 0,997826224800086+0,064105288359304i | 0.99988 | 0.064157 | -0,0869483175935701-0,417425175422304i | -7.404 | -101.7663 | -0,0000375877424711299 | 0,000326429435297702i | 0.00032643 | 1.5708 | 1+0,297746230336961i | 1.0434 | 0.28939 | 1+23,2013024101032i | 23.2228 | 1.5277 | -2,42253715928103+0,836449447503044i | 8.1746 | 160.9513 | 0,55979058766324+0,938500126467473i | 0.77058 | 59.185 | 0 | 0
[7 empty] | 72 | 52480.746 | 120,833333333333 | 1+294,02374166445i | 294.0254 | 1.5674 | 1+0,0197847751400376i | 1.0002 | 0.019782 | 1-0,169357675198722i | 1.0142 | -0.16777 | 0,997723777931125+0,0655984923462127i | 0.99988 | 0.065654 | -0,0870129573866175-0,407766102956913i | -7.5984 | -102.0456 | -0,0000375877424711299 | 0,000334032953614302i | 0.00033403 | 1.5708 | 1+0,304681630981823i | 1.0454 | 0.29575 | 1+23,7417301680452i | 23.7628 | 1.5287 | -2,4132753872686+0,847807729798187i | 8.1576 | 160.6431 | 0,55569348247113+0,910281642163377i | 0.55916 | 58.5975 | 0 | 0
[7 empty] | 73 | 53703.1796 | 120,833333333333 | 1+300,872434409398i | 300.8741 | 1.5675 | 1+0,020245621754651i | 1.0002 | 0.020243 | 1-0,173302522219813i | 1.0149 | -0.1716 | 0,997616502889978+0,0671264775220622i | 0.99987 | 0.067186 | -0,0870745680566135-0,398323187469663i | -7.7926 | -102.331 | -0,0000375877424711299 | 0,000341813580624359i | 0.00034181 | 1.5708 | 1+0,311778577860371i | 1.0475 | 0.30223 | 1+24,2947461055812i | 24.3153 | 1.5297 | -2,40365272241274+0,859373047912696i | 8.1399 | 160.3266 | 0,551605234232297+0,882601077015082i | 0.3473 | 57.9956 | 0 | 0
[7 empty] | 74 | 54954.0874 | 120,833333333333 | 1+307,880653701588i | 307.8823 | 1.5675 | 1+0,0207172028659011i | 1.0002 | 0.020714 | 1-0,177339256532114i | 1.0156 | -0.17551 | 0,997504172131899+0,0686900540448177i | 0.99987 | 0.068753 | -0,0871332799933364-0,389091421713145i | -7.9865 | -102.6226 | -0,0000375877424711299 | 0,000349775441719298i | 0.00034978 | 1.5708 | 1+0,319040833867776i | 1.0497 | 0.30883 | 1+24,8606434390814i | 24.8807 | 1.5306 | -2,39365846203101+0,871137289048949i | 8.1214 | 160.0018 | 0,547519359283957+0,855446924768008i | 0.13497 | 57.3792 | 54954.0874 | 57.3792
[7 empty] | 75 | 56234.1325 | 120,833333333333 | 1+315,052115391652i | 315.0537 | 1.5676 | 1+0,0211997685123354i | 1.0002 | 0.021197 | 1-0,181470018465591i | 1.0163 | -0.17952 | 0,997386547388291+0,0702900509434482i | 0.99986 | 0.070358 | -0,087189217411206-0,380065910174404i | -8.1801 | -102.9204 | -0,0000375877424711299 | 0,000357922758383263i | 0.00035792 | 1.5708 | 1+0,326472249548303i | 1.0519 | 0.31556 | 1+25,4397222148025i | 25.4594 | 1.5315 | -2,3832818793819+0,88309174871522i | 8.1022 | 159.6685 | 0,543429551176572+0,828808118216672i | -0.07783 | 56.7481 | 0 | 0
[7 empty] | 76 | 57543.9937 | 120,833333333333 | 1+322,390621883505i | 322.3922 | 1.5677 | 1+0,021693574556647i | 1.0002 | 0.02169 | 1-0,185696998204898i | 1.0171 | -0.18361 | 0,997263379161301+0,0719273165574878i | 0.99985 | 0.072 | -0,0872424986100342-0,371241866476162i | -8.3734 | -103.2246 | -0,0000375877424711299 | 0,00036625985043139i | 0.00036626 | 1.5708 | 1+0,334076765136913i | 1.0543 | 0.32242 | 1+26,0322894679764i | 26.0515 | 1.5324 | -2,37251225316968+0,895227107010119i | 8.0823 | 159.3269 | 0,539329679075936+0,802674027465281i | -0.29113 | 56.1022 | 0 | 0
[7 empty] | 77 | 58884.3655 | 120,833333333333 | 1+329,900064150425i | 329.9016 | 1.5678 | 1+0,0221988828213369i | 1.0002 | 0.022195 | 1-0,190022436950644i | 1.0179 | -0.18778 | 0,997134406194607+0,0736027189868367i | 0.99985 | 0.073681 | -0,0872932362229723-0,362614610834827i | -8.5664 | -103.5354 | -0,0000375877424711299 | 0,000374791138300239i | 0.00037479 | 1.5708 | 1+0,341858412648426i | 1.0568 | 0.3294 | 1+26,6386593856043i | 26.6574 | 1.5333 | -2,36133889962516+0,907533405756496i | 8.0615 | 158.9767 | 0,53521378711547+0,777034458167776i | -0.50495 | 55.4413 | 0 | 0
[7 empty] | 78 | 60255.9586 | 120,833333333333 | 1+337,584423798102i | 337.5859 | 1.5678 | 1+0,0227159612275357i | 1.0003 | 0.022712 | 1-0,194448628107706i | 1.0187 | -0.19205 | 0,996999354919255+0,0753171465520398i | 0.99984 | 0.075401 | -0,087341537452172-0,354179567574019i | -8.7591 | -103.8529 | -0,0000375877424711299 | 0,000383521145391562i | 0.00038352 | 1.5708 | 1+0,349821318015358i | 1.0594 | 0.33652 | 1+27,2591534730429i | 27.2775 | 1.5341 | -2,34975120722564+0,920000026707162i | 8.0398 | 158.6181 | 0,531076094696413+0,751879649693064i | -0.7193 | 54.7652 | 0 | 0
[7 empty] | 79 | 61659.5002 | 120,833333333333 | 1+345,447775175734i | 345.4492 | 1.5679 | 1+0,0232450839370586i | 1.0003 | 0.023241 | 1-0,198977918501222i | 1.0196 | -0.19641 | 0,996857938873384+0,0770715082652847i | 0.99983 | 0.077161 | -0,0873875042926165-0,345932262692176i | -8.9515 | -104.1771 | -0,0000375877424711299 | 0,000392454500470673i | 0.00039245 | 1.5708 | 1+0,357969703275532i | 1.0621 | 0.34376 | 1+27,8941007244703i | 27.912 | 1.535 | -2,33773867410237+0,932615671061861i | 8.0173 | 158.251 | 0,526910997730748+0,72720027315696i | -0.9342 | 54.0739 | 0 | 0
[7 empty] | 80 | 63095.7344 | 120,833333333333 | 1+353,494287536305i | 353.4957 | 1.568 | 1+0,02378653149777i | 1.0003 | 0.023782 | 1-0,203612709620911i | 1.0205 | -0.20087 | 0,996709858094599+0,078866734312374i | 0.99983 | 0.078963 | -0,0874312337445808-0,337868321483004i | -9.1436 | -104.5084 | -0,0000375877424711299 | 0,000401595940120684i | 0.0004016 | 1.5708 | 1+0,366307888810672i | 1.065 | 0.35113 | 1+28,543837797324i | 28.5613 | 1.5358 | -2,32529094816651+0,945368340551807i | 7.9939 | 157.8753 | 0,522713070818716+0,70298742925913i | -1.1497 | 53.367 | 0 | 0
[7 empty] | 81 | 64565.4229 | 120,833333333333 | 1+361,72822724718i | 361.7296 | 1.568 | 1+0,0243405909923335i | 1.0003 | 0.024336 | 1-0,208355458894375i | 1.0215 | -0.20542 | 0,996554798483716+0,0807037765459205i | 0.99982 | 0.080806 | -0,0874728180151214-0,329983466207421i | -9.3352 | -104.8466 | -0,0000375877424711299 | 0,000410950311253898i | 0.00041095 | 1.5708 | 1+0,374840295637119i | 1.0679 | 0.35863 | 1+29,2087091908002i | 29.2258 | 1.5366 | -2,31239786996434+0,958245320364085i | 7.9695 | 157.4911 | 0,518477070348726+0,679232645859441i | -1.3657 | 52.6445 | 0 | 0
[7 empty] | 82 | 66069.3448 | 120,833333333333 | 1+370,15396005218i | 370.1553 | 1.5681 | 1+0,0249075561904269i | 1.0003 | 0.024902 | 1-0,213208680990055i | 1.0225 | -0.21006 | 0,996392431138511+0,0825836089900325i | 0.99981 | 0.082694 | -0,0875123447090094-0,32227351381581i | -9.5265 | -105.1921 | -0,0000375877424711299 | 0,000420522573681708i | 0.00042052 | 1.5708 | 1+0,383571447749911i | 1.071 | 0.36626 | 1+29,8890674285123i | 29.9058 | 1.5374 | -2,29904951825007+0,97123316419349i | 7.9441 | 157.0984 | 0,514197938503266+0,655927875225273i | -1.5824 | 51.9062 | 0 | 0
[7 empty] | 83 | 67608.2975 | 120,833333333333 | 1+378,775953386366i | 378.7773 | 1.5682 | 1+0,025487727704503i | 1.0003 | 0.025482 | 1-0,218174949150546i | 1.0235 | -0.21481 | 0,996222411656075+0,0845072283567541i | 0.9998 | 0.084625 | -0,0875498970094485-0,314734373719194i | -9.7174 | -105.545 | -0,0000375877424711299 | 0,000430317802744359i | 0.00043032 | 1.5708 | 1+0,392505974521467i | 1.0743 | 0.37403 | 1+30,5852732454036i | 30.6016 | 1.5381 | -2,28523625823901+0,984317681723228i | 7.9177 | 156.6971 | 0,509870808148972+0,633065490877801i | -1.7997 | 51.152 | 0 | 0
[7 empty] | 84 | 69183.0971 | 120,833333333333 | 1+387,598778744728i | 387.6001 | 1.5682 | 1+0,0260814131491778i | 1.0003 | 0.026076 | 1-0,223256896556963i | 1.0246 | -0.21965 | 0,996044379402292+0,0864756545745356i | 0.99979 | 0.086602 | -0,0875855538489373-0,307362045608267i | -9.9079 | -105.9054 | -0,0000375877424711299 | 0,000440341192001954i | 0.00044034 | 1.5708 | 1+0,401648613156144i | 1.0776 | 0.38193 | 1+31,2976957790135i | 31.3137 | 1.5389 | -2,27094879247522+0,997483928847836i | 7.8903 | 156.2872 | 0,505491008583559+0,610638283963256i | -2.0176 | 50.3818 | 0 | 0
[7 empty] | 85 | 70794.5784 | 120,833333333333 | 1+396,627114106059i | 396.6284 | 1.5683 | 1+0,0266889273043328i | 1.0004 | 0.026683 | 1-0,228457217725089i | 1.0258 | -0.2246 | 0,995857956746882+0,0884899313290134i | 0.99978 | 0.088625 | -0,0876193900705796-0,300152617318946i | -10.098 | -106.2734 | -0,0000375877424711299 | 0,000450598055988153i | 0.0004506 | 1.5708 | 1+0,411004211201966i | 1.0812 | 0.38996 | 1+32,0267127651994i | 32.0423 | 1.5396 | -2,25617821421711+1,01071620096188i | 7.8618 | 155.8687 | 0,501054072105603+0,588639459072518i | -2.2362 | 49.5953 | 0 | 0
[7 empty] | 86 | 72443.596 | 120,833333333333 | 1+405,86574641327i | 405.867 | 1.5683 | 1+0,0273105922820143i | 1.0004 | 0.027304 | 1-0,233778669934042i | 1.027 | -0.22965 | 0,995662748262399+0,0905511266163847i | 0.99977 | 0.090696 | -0,0876514765801391-0,293102262743346i | -10.2876 | -106.6492 | -0,0000375877424711299 | 0,000461093833028009i | 0.00046109 | 1.5708 | 1+0,420577729120851i | 1.0848 | 0.39812 | 1+32,7727107384172i | 32.788 | 1.5403 | -2,24091606321019+1,02399802964497i | 7.8321 | 155.4417 | 0,496555741366194+0,567062629431283i | -2.4555 | 48.7926 | 0 | 0
[7 empty] | 87 | 74131.0241 | 120,833333333333 | 1+415,319574111497i | 415.3208 | 1.5684 | 1+0,0279467376972221i | 1.0004 | 0.027939 | 1-0,239224074688221i | 1.0282 | -0.23481 | 0,995458339885474+0,0926603333096739i | 0.99976 | 0.092816 | -0,0876818804891016-0,28620723978496i | -10.4768 | -107.0329 | -0,0000375877424711299 | 0,000471834088121433i | 0.00047183 | 1.5708 | 1+0,430374242918721i | 1.0887 | 0.40641 | 1+33,5360852366665i | 33.551 | 1.541 | -2,22515438367976+1,03731218307841i | 7.8012 | 155.0062 | 0,491991977453792+0,545901811381818i | -2.6755 | 47.9734 | 0 | 0
[7 empty] | 88 | 75857.7575 | 120,833333333333 | 1+424,993609745321i | 424.9948 | 1.5684 | 1+0,0285977008426757i | 1.0004 | 0.02859 | 1-0,244796319213304i | 1.0295 | -0.24008 | 0,995244298038536+0,094818669738188i | 0.99975 | 0.094985 | -0,0877106652489826-0,279463888356899i | -10.6655 | -107.4246 | -0,0000375877424711299 | 0,000482824515893843i | 0.00048282 | 1.5708 | 1+0,440398946836861i | 1.0927 | 0.41484 | 1+34,3172410112109i | 34.3318 | 1.5417 | -2,20888578433756+1,05064067052898i | 7.7692 | 154.5622 | 0,487358968655196+0,525151418077519i | -2.8963 | 47.1376 | 0 | 0
[7 empty] | 89 | 77624.7117 | 120,833333333333 | 1+434,892982616488i | 434.8941 | 1.5685 | 1+0,0292638268676514i | 1.0004 | 0.029255 | 1-0,250498357987096i | 1.0309 | -0.24545 | 0,995020168710129+0,0970272802804709i | 0.99974 | 0.097206 | -0,0877378907771071-0,272868628422093i | -10.8536 | -107.8246 | -0,0000375877424711299 | 0,000494070943615516i | 0.00049407 | 1.5708 | 1+0,450657156105984i | 1.0969 | 0.4234 | 1+35,1165922411817i | 35.1308 | 1.5423 | -2,19210350015503+1,06396475123253i | 7.7359 | 154.1098 | 0,48265313982699+0,504806252312241i | -3.1177 | 46.2852 | 0 | 0
[7 empty] | 90 | 79432.8235 | 120,833333333333 | 1+445,022941503529i | 445.0241 | 1.5685 | 1+0,029945468960985i | 1.0004 | 0.029937 | 1-0,256333214306032i | 1.0323 | -0.25093 | 0,994785476491899+0,0992873359710667i | 0.99973 | 0.099478 | -0,0877636135740462-0,266417958074311i | -11.0413 | -108.233 | -0,0000375877424711299 | 0,000505579334291298i | 0.00050558 | 1.5708 | 1+0,461154309764428i | 1.1012 | 0.43209 | 1+35,934562753182i | 35.9485 | 1.543 | -2,17480145561332+1,07726494800178i | 7.7013 | 153.649 | 0,477871162302384+0,484861498408247i | -3.34 | 45.416 | 0 | 0
[7 empty] | 91 | 81283.0516 | 120,833333333333 | 1+455,388857444729i | 455.39 | 1.5686 | 1+0,0306429885383368i | 1.0005 | 0.030633 | 1-0,262303981888163i | 1.0338 | -0.25652 | 0,994539723570185+0,101600035121417i | 0.99972 | 0.1018 | -0,0877878868328749-0,260108451658885i | -11.2284 | -108.6498 | -0,0000375877424711299 | 0,000517355789822254i | 0.00051736 | 1.5708 | 1+0,471895973542007i | 1.1058 | 0.44091 | 1+36,7715862460042i | 36.7852 | 1.5436 | -2,15697432909561+1,0905210658702i | 7.6654 | 153.1798 | 0,473009964248956+0,465312713089542i | -3.563 | 44.53 | 0 | 0
[7 empty] | 92 | 83176.3771 | 120,833333333333 | 1+465,996226585931i | 465.9973 | 1.5687 | 1+0,0313567554338195i | 1.0005 | 0.031346 | 1-0,268413826513495i | 1.0354 | -0.26223 | 0,994282388670091+0,103966603955225i | 0.9997 | 0.10419 | -0,0878107605404061-0,253936757932107i | -11.415 | -109.0753 | -0,0000375877424711299 | 0,000529406554240987i | 0.00052941 | 1.5708 | 1+0,48288784281104i | 1.1105 | 0.44986 | 1+37,6281065205834i | 37.6414 | 1.5442 | -2,13861761804252+1,10371221606532i | 7.6282 | 152.7023 | 0,468066741383114+0,44615581527177i | -3.7868 | 43.6271 | 0 | 0
[7 empty] | 93 | 85113.8038 | 120,833333333333 | 1+476,850673094657i | 476.8517 | 1.5687 | 1+0,0320871480960889i | 1.0005 | 0.032076 | 1-0,274665987702521i | 1.037 | -0.26806 | 0,994012925949793+0,10638829725861i | 0.99969 | 0.10662 | -0,0878322815705014-0,247899598258164i | -11.6009 | -109.5095 | -0,0000375877424711299 | 0,000541738017022303i | 0.00054174 | 1.5708 | 1+0,494135745606107i | 1.1154 | 0.45895 | 1+38,5045777153067i | 38.5176 | 1.5448 | -2,11972770444599+1,11681684558074i | 7.5895 | 152.2167 | 0,463038967937108+0,427387074705134i | -4.0114 | 42.7072 | 0 | 0
[7 empty] | 94 | 87096.359 | 120,833333333333 | 1+487,957952142124i | 487.959 | 1.5687 | 1+0,0328345537890026i | 1.0005 | 0.032823 | 1-0,281063780433862i | 1.0387 | -0.27399 | 0,993730763842734+0,108866399045418i | 0.99968 | 0.10912 | -0,0878524937695633-0,241993764842608i | -11.7862 | -109.9527 | -0,0000375877424711299 | 0,000554356716470994i | 0.00055436 | 1.5708 | 1+0,505645645714156i | 1.1206 | 0.46815 | 1+39,4014645468031i | 39.4142 | 1.5454 | -2,10030192021232+1,12981277258567i | 7.5494 | 151.7229 | 0,457924407764926+0,409003099413983i | -4.2368 | 41.7702 | 0 | 0
[7 empty] | 95 | 89125.0938 | 120,833333333333 | 1+499,323952954703i | 499.325 | 1.5688 | 1+0,0335993687969518i | 1.0006 | 0.033587 | 1-0,287610596901908i | 1.0405 | -0.28005 | 0,993435303845254+0,111402223238016i | 0.99966 | 0.11167 | -0,0878714380342636-0,236216119001297i | -11.9709 | -110.405 | -0,0000375877424711299 | 0,000567269343188537i | 0.00056727 | 1.5708 | 1+0,517423645836573i | 1.1259 | 0.47749 | 1+40,3192425563422i | 40.3316 | 1.546 | -2,0803386118814+1,14267722787421i | 7.5078 | 151.2211 | 0,452721125463829+0,391000821884857i | -4.4631 | 40.8161 | 0 | 0
[7 empty] | 96 | 91201.0839 | 120,833333333333 | 1+510,954701936473i | 510.9557 | 1.5688 | 1+0,0343819986349774i | 1.0006 | 0.034368 | 1-0,294309908315407i | 1.0424 | -0.28623 | 0,993125919247085+0,113997114363958i | 0.99965 | 0.11429 | -0,0878891523815464-0,230563589463748i | -12.155 | -110.8665 | -0,0000375877424711299 | 0,000580482743620536i | 0.00058048 | 1.5708 | 1+0,529475990824923i | 1.1315 | 0.48695 | 1+41,258398361973i | 41.2705 | 1.5466 | -2,05983720414834+1,15538690251291i | 7.4647 | 150.7114 | 0,44742749737935+0,373377483964812i | -4.6903 | 39.8449 | 0 | 0
[7 empty] | 97 | 93325.4301 | 120,833333333333 | 1+522,856365864494i | 522.8573 | 1.5689 | 1+0,0351828582637789i | 1.0006 | 0.035168 | 1-0,301165266737947i | 1.0444 | -0.29253 | 0,992801953802016+0,116652448268866i | 0.99963 | 0.11696 | -0,0879056720109174-0,225033170709949i | -12.3383 | -111.3373 | -0,0000375877424711299 | 0,0005940039236868i | 0.000594 | 1.5708 | 1+0,541809070992053i | 1.1373 | 0.49653 | 1+42,2194299165347i | 42.2313 | 1.5471 | -2,03879826159496+1,16791800179519i | 7.42 | 150.1939 | 0,442042222353395+0,356130620443192i | -4.9183 | 38.8566 | 0 | 0
[7 empty] | 98 | 95499.2586 | 120,833333333333 | 1+535,03525515852i | 535.0362 | 1.5689 | 1+0,036002372309732i | 1.0006 | 0.035987 | 1-0,308180306971306i | 1.0464 | -0.29894 | 0,992462720335902+0,119369632845924i | 0.99962 | 0.1197 | -0,0879210293589863-0,219621921339545i | -12.5209 | -111.8177 | -0,0000375877424711299 | 0,000607840052495976i | 0.00060784 | 1.5708 | 1+0,554429425500314i | 1.1434 | 0.50624 | 1+43,2028467716784i | 43.2144 | 1.5477 | -2,017223548005+1,18024630555459i | 7.3737 | 149.6688 | 0,436564332067585+0,339258041302732i | -5.1473 | 37.8511 | 0 | 0
[7 empty] | 99 | 97723.7221 | 120,833333333333 | 1+547,497827226858i | 547.4987 | 1.569 | 1+0,0368409752900313i | 1.0007 | 0.036824 | 1-0,315358748482669i | 1.0485 | -0.30549 | 0,992107499289079+0,12215010878236i | 0.9996 | 0.12251 | -0,0879352541462225-0,214326962472475i | -12.7028 | -112.3076 | -0,0000375877424711299 | 0,000621998466146698i | 0.000622 | 1.5708 | 1+0,567343745828715i | 1.1497 | 0.51606 | 1+44,2091703480377i | 44.2205 | 1.5482 | -1,99511608260803+1,1923472348256i | 7.3257 | 149.1361 | 0,430993200827979+0,322757812640428i | -5.3771 | 36.8284 | 0 | 0
[7 empty] | 100 | 100000 | 120,833333333333 | 1+560,250689890182i | 560.2516 | 1.569 | 1+0,0376991118430775i | 1.0007 | 0.037681 | 1-0,322704397376743i | 1.0508 | -0.31215 | 0,991735537190083+0,124995350323321i | 0.99958 | 0.12538 | -0,0879483734158234-0,20914547617999i | -12.8839 | -112.8074 | -0,0000375877424711299 | 0,000636486671617292i | 0.00063649 | 1.5708 | 1+0,580558879320837i | 1.1563 | 0.526 | 1+45,238934211693i | 45.25 | 1.5487 | -1,97248019257419+1,20419592477193i | 7.276 | 148.596 | 0,425328554632259+0,306628236273873i | -5.6079 | 35.7886 | 0 | 0
[7 empty] | 1 | 102329.2992 | 120,833333333333 | 1+573,300604885081i | 573.3015 | 1.5691 | 1+0,0385772369642295i | 1.0007 | 0.038558 | 1-0,330221148413805i | 1.0531 | -0.31895 | 0,991346045057431+0,127906866053532i | 0.99956 | 0.12831 | -0,0879604115645858-0,204074703945159i | -13.0642 | -113.317 | -0,0000375877424711299 | 0,000651312350746077i | 0.00065131 | 1.5708 | 1+0,594081832815381i | 1.1632 | 0.53606 | 1+46,2926843570755i | 46.3035 | 1.5492 | -1,94932156106696+1,21576730372765i | 7.2246 | 148.0487 | 0,419570479357595+0,290867828066004i | -5.8395 | 34.7317 | 0 | 0
[7 empty] | 2 | 104712.8548 | 120,833333333333 | 1+586,654491449221i | 586.6553 | 1.5691 | 1+0,0394758162470502i | 1.0008 | 0.039455 | 1-0,33791298707475i | 1.0555 | -0.32587 | 0,990938196726089+0,130886199697173i | 0.99954 | 0.13132 | -0,0879713903656173-0,199111945151825i | -13.2436 | -113.8367 | -0,0000375877424711299 | 0,000666483364304365i | 0.00066648 | 1.5708 | 1+0,607919776361286i | 1.1703 | 0.54622 | 1+47,3709794964603i | 47.3815 | 1.5497 | -1,92564727015407+1,22703617811754i | 7.1715 | 147.4944 | 0,413719427905854+0,275475295018765i | -6.0721 | 33.6577 | 0 | 0
[7 empty] | 3 | 107151.9305 | 120,833333333333 | 1+600,319429990018i | 600.3203 | 1.5691 | 1+0,0403953261301692i | 1.0008 | 0.040373 | 1-0,345783991674249i | 1.0581 | -0.33291 | 0,990511127095067+0,133934930936376i | 0.99953 | 0.1344 | -0,0879813289826905-0,194254555601091i | -13.4222 | -114.3666 | -0,0000375877424711299 | 0,000682007756164359i | 0.00068201 | 1.5708 | 1+0,622080047019388i | 1.1777 | 0.5565 | 1+48,4743913562031i | 48.4847 | 1.5502 | -1,9014658378789+1,23797732294023i | 7.1165 | 146.9333 | 0,407776226143753+0,260449511205107i | -6.3057 | 32.5667 | 0 | 0
[7 empty] | 4 | 109647.8196 | 120,833333333333 | 1+614,302665838762i | 614.3035 | 1.5692 | 1+0,0413362541498978i | 1.0009 | 0.041313 | 1-0,353838335523126i | 1.0608 | -0.34009 | 0,990063930292418+0,137054676248801i | 0.99951 | 0.13756 | -0,0879902439760112-0,189499946054363i | -13.5999 | -114.9068 | -0,0000375877424711299 | 0,000697893757564109i | 0.00069789 | 1.5708 | 1+0,636570152752621i | 1.1854 | 0.56688 | 1+49,6035049798774i | 49.6136 | 1.5506 | -1,87678724880762+1,24856557741209i | 7.0597 | 146.3655 | 0,401742077478575+0,245789492628021i | -6.5402 | 31.4587 | 0 | 0
[7 empty] | 5 | 112201.8454 | 120,833333333333 | 1+628,611613092191i | 628.6124 | 1.5692 | 1+0,0422990991987267i | 1.0009 | 0.042274 | 1-0,362080289141101i | 1.0635 | -0.3474 | 0,989595657753767+0,140247089764705i | 0.99948 | 0.14078 | -0,0879981492991082-0,18484558080201i | -13.7767 | -115.4574 | -0,0000375877424711299 | 0,000714149791471837i | 0.00071415 | 1.5708 | 1+0,651397776406847i | 1.1934 | 0.57736 | 1+50,7589190384721i | 50.7688 | 1.5511 | -1,85162297739036+1,25877594528356i | 7.001 | 145.7912 | 0,395618565915595+0,231494371114879i | -6.7757 | 30.3338 | 0 | 0
[7 empty] | 6 | 114815.3621 | 120,833333333333 | 1+643,253858543539i | 643.2546 | 1.5692 | 1+0,0432843717898454i | 1.0009 | 0.043257 | 1-0,370514222521077i | 1.0664 | -0.35483 | 0,989105316210278+0,143513864143992i | 0.99946 | 0.14409 | -0,0880050562865308-0,180288976256718i | -13.9524 | -116.0185 | -0,0000375877424711299 | 0,000730784477051891i | 0.00073078 | 1.5708 | 1+0,66657077978439i | 1.2018 | 0.58794 | 1+51,9412461478145i | 51.9509 | 1.5515 | -1,82598600351008+1,26858369925237i | 6.9404 | 145.2108 | 0,389407657451492+0,217563367375048i | -7.0121 | 29.1922 | 0 | 0
[7 empty] | 7 | 117489.7555 | 120,833333333333 | 1+658,23716570516i | 658.2379 | 1.5693 | 1+0,0442925943278236i | 1.001 | 0.044264 | 1-0,37914460744617i | 1.0695 | -0.3624 | 0,988591865581794+0,14685673147368i | 0.99944 | 0.14747 | -0,0880109736319678-0,175827699570585i | -14.1272 | -116.5904 | -0,0000375877424711299 | 0,000747806634234757i | 0.00074781 | 1.5708 | 1+0,682097207812485i | 1.2105 | 0.59861 | 1+53,1511131933884i | 53.1605 | 1.552 | -1,79989081963905+1,27796448881387i | 6.8778 | 144.6244 | 0,383111699668715+0,20399576336776i | -7.2494 | 28.034 | 0 | 0
[7 empty] | 8 | 120226.4435 | 120,833333333333 | 1+673,569478924835i | 673.5702 | 1.5693 | 1+0,0453243013855962i | 1.001 | 0.045293 | 1-0,387976019860704i | 1.0726 | -0.3701 | 0,988054216770695+0,150277464186273i | 0.99942 | 0.15094 | -0,0880159073563593-0,17145936727507i | -14.301 | -117.173 | -0,0000375877424711299 | 0,000765225288393484i | 0.00076523 | 1.5708 | 1+0,697985292808786i | 1.2195 | 0.60937 | 1+54,3891616627155i | 54.3984 | 1.5524 | -1,77335342908228+1,28689445080657i | 6.8132 | 144.0322 | 0,376733419409281+0,190790874145919i | -7.4878 | 26.8592 | 0 | 0
[7 empty] | 9 | 123026.8771 | 120,833333333333 | 1+689,258927597983i | 689.2597 | 1.5693 | 1+0,0463800399879014i | 1.0011 | 0.046347 | 1-0,397013142296436i | 1.0759 | -0.37793 | 0,987491229351767+0,153777875999535i | 0.99939 | 0.15449 | -0,0880198607655197-0,167181643942853i | -14.4737 | -117.7665 | -0,0000375877424711299 | 0,000783049675129071i | 0.00078305 | 1.5708 | 1+0,71424345884626i | 1.2289 | 0.62022 | 1+55,6560479854818i | 55.665 | 1.5528 | -1,74639133485714+1,29535032183544i | 6.7466 | 143.4346 | 0,370275918422588+0,177948019358444i | -7.7271 | 25.6681 | 0 | 0
[7 empty] | 10 | 125892.5412 | 120,833333333333 | 1+705,313830477964i | 705.3145 | 1.5694 | 1+0,0474603699013207i | 1.0011 | 0.047425 | 1-0,406260766355305i | 1.0794 | -0.38589 | 0,986901709153214+0,157359822878143i | 0.99937 | 0.15812 | -0,0880228343967171-0,162992240870736i | -14.6452 | -118.371 | -0,0000375877424711299 | 0,000801289245167299i | 0.00080129 | 1.5708 | 1+0,730880326219746i | 1.2386 | 0.63115 | 1+56,9524438815849i | 56.9612 | 1.5532 | -1,71902351884113+1,30330955168572i | 6.6779 | 142.8317 | 0,363742666900504+0,165466494609722i | -7.9673 | 24.4608 | 0 | 0
[7 empty] | 11 | 128824.9552 | 120,833333333333 | 1+721,742700086797i | 721.7434 | 1.5694 | 1+0,048565863931074i | 1.0012 | 0.048528 | 1-0,415723795249993i | 1.083 | -0.39399 | 0,986284405723656+0,161025204017745i | 0.99934 | 0.16184 | -0,0880248259535899-0,158888914782672i | -14.8156 | -118.9866 | -0,0000375877424711299 | 0,000819953669369634i | 0.00081995 | 1.5708 | 1+0,747904716016538i | 1.2487 | 0.64216 | 1+58,2790367172888i | 58.2876 | 1.5536 | -1,69127041091222+1,31075041677983i | 6.6072 | 142.224 | 0,357137494834087+0,153345542888246i | -8.2084 | 23.2374 | 0 | 0
[7 empty] | 12 | 131825.6739 | 120,833333333333 | 1+738,554247228608i | 738.5549 | 1.5694 | 1+0,0496971082247285i | 1.0012 | 0.049656 | 1-0,425407246403676i | 1.0867 | -0.40222 | 0,985638009679757+0,164775962851936i | 0.99932 | 0.16565 | -0,0880258302287227-0,154869466552076i | -14.9849 | -119.6133 | -0,0000375877424711299 | 0,000839052843860835i | 0.00083905 | 1.5708 | 1+0,765325654793449i | 1.2593 | 0.65324 | 1+59,6365298696743i | 59.6449 | 1.554 | -1,6631538479089+1,31765213268039i | 6.5343 | 141.6116 | 0,350464581149693+0,141584326287845i | -8.4505 | 21.9982 | 0 | 0
[7 empty] | 13 | 134896.2883 | 120,833333333333 | 1+755,757385608222i | 755.758 | 1.5695 | 1+0,0508547025829829i | 1.0013 | 0.050811 | 1-0,435316254110334i | 1.0906 | -0.41058 | 0,984961149928843+0,1686140880827i | 0.99929 | 0.16955 | -0,0880258390131067-0,15093173994251i | -15.1529 | -120.2514 | -0,0000375877424711299 | 0,00085859689527603i | 0.0008586 | 1.5708 | 1+0,783152379362816i | 1.2702 | 0.66438 | 1+61,0256430995796i | 61.0338 | 1.5544 | -1,63469702234825+1,32399496460431i | 6.4593 | 140.9948 | 0,343728440607282+0,130181898253439i | -8.6936 | 20.7434 | 0 | 0
[7 empty] | 14 | 138038.4265 | 120,833333333333 | 1+773,361236557318i | 773.3619 | 1.5695 | 1+0,0520392607776884i | 1.0014 | 0.051992 | 1-0,445456072257013i | 1.0947 | -0.41907 | 0,984252390760634+0,172541614734837i | 0.99926 | 0.17354 | -0,0880248409916398-0,147073620365949i | -15.3196 | -120.9009 | -0,0000375877424711299 | 0,000878596186129974i | 0.0008786 | 1.5708 | 1+0,801394341689969i | 1.2815 | 0.67559 | 1+62,4471129332262i | 62.4551 | 1.5548 | -1,60592442095827+1,32976033488953i | 6.3822 | 140.3741 | 0,336933908470683+0,119137176588783i | -8.9375 | 19.4732 | 0 | 0
[7 empty] | 15 | 141253.7545 | 120,833333333333 | 1+791,375133870683i | 791.3758 | 1.5695 | 1+0,0532514108772793i | 1.0014 | 0.053201 | 1-0,455832077109511i | 1.099 | -0.42769 | 0,98351022880191+0,176560625234965i | 0.99923 | 0.17763 | -0,0880228216237257-0,143293033657768i | -15.4851 | -121.5618 | -0,0000375877424711299 | 0,000899061320311401i | 0.00089906 | 1.5708 | 1+0,820061213904795i | 1.2933 | 0.68685 | 1+63,9016930527353i | 63.9095 | 1.5551 | -1,57686175320364+1,33493092634661i | 6.3028 | 139.7496 | 0,3300861229873+0,108448917465654i | -9.1823 | 18.1878 | 0 | 0
[7 empty] | 16 | 144543.9771 | 120,833333333333 | 1+809,808628755114i | 809.8092 | 1.5696 | 1+0,0544917955797831i | 1.0015 | 0.054438 | 1-0,466449770162943i | 1.1034 | -0.43645 | 0,982733089827653+0,180673250515648i | 0.9992 | 0.18182 | -0,0880197630079319-0,139587944867642i | -15.6492 | -122.2342 | -0,0000375877424711299 | 0,000920003148705339i | 0.00092 | 1.5708 | 1+0,839162893430025i | 1.3054 | 0.69817 | 1+65,3901546957397i | 65.3978 | 1.5555 | -1,54753587011016+1,33949078043459i | 6.2212 | 139.1217 | 0,323190505743388+0,0981156906724731i | -9.428 | 16.8875 | 0 | 0
[7 empty] | 17 | 147910.8388 | 120,833333333333 | 1+828,671494893593i | 828.6721 | 1.5696 | 1+0,0557610725535872i | 1.0016 | 0.055703 | 1-0,477314781058707i | 1.1081 | -0.44534 | 0,981919325421905+0,184881671145247i | 0.99917 | 0.18611 | -0,0880156437295657-0,135956357065612i | -15.8119 | -122.9183 | -0,0000375877424711299 | 0,0009414327749464i | 0.00094143 | 1.5708 | 1+0,858709508228984i | 1.3181 | 0.70953 | 1+66,9132870643048i | 66.9208 | 1.5559 | -1,51797467381973+1,34342538922388i | 6.1374 | 138.4908 | 0,316252739989752+0,0881358563352089i | -9.6745 | 15.5725 | 0 | 0
[7 empty] | 18 | 151356.1248 | 120,833333333333 | 1+847,973733627431i | 847.9743 | 1.5696 | 1+0,0570599147861446i | 1.0016 | 0.056998 | 1-0,488432870569398i | 1.1129 | -0.45435 | 0,981067209481258+0,189188118484087i | 0.99914 | 0.1905 | -0,0880104386899055-0,132396310162528i | -15.9732 | -123.614 | -0,0000375877424711299 | 0,000963361561306076i | 0.00096336 | 1.5708 | 1+0,878711422175572i | 1.3312 | 0.72093 | 1+68,4718977433736i | 68.4792 | 1.5562 | -1,48820701843273+1,34672178014925i | 6.0513 | 137.8571 | 0,309278747060933+0,0785075433342848i | -9.9218 | 14.2432 | 0 | 0
[7 empty] | 19 | 154881.6619 | 120,833333333333 | 1+867,725579259098i | 867.7262 | 1.5696 | 1+0,0583890109407988i | 1.0017 | 0.058323 | 1-0,499809933653238i | 1.1179 | -0.4635 | 0,980174934553558+0,193594875867547i | 0.99911 | 0.195 | -0,0880041189157057-0,128905879744204i | -16.133 | -124.3214 | -0,0000375877424711299 | 0,000985801134717155i | 0.0009858 | 1.5708 | 1+0,89917924054932i | 1.3448 | 0.73236 | 1+70,0668131289587i | 70.0739 | 1.5565 | -1,45826260281531+1,34936859261337i | 5.963 | 137.2211 | 0,30227466103851+0,0692286296285148i | -10.1699 | 12.8997 | 0 | 0
[7 empty] | 20 | 158489.3192 | 120,833333333333 | 1+887,937504478592i | 887.9381 | 1.5697 | 1+0,0597490657219237i | 1.0018 | 0.059678 | 1-0,511452002579667i | 1.1232 | -0.47277 | 0,979240608004053+0,198104279816723i | 0.99908 | 0.19961 | -0,0879966513474567-0,125483175918561i | -16.2913 | -125.0405 | -0,0000375877424711299 | 0,00100876339293848i | 0.0010088 | 1.5708 | 1+0,920123815658449i | 1.3589 | 0.74382 | 1+71,6988788663085i | 71.7059 | 1.5569 | -1,42817185616327+1,3513561455742i | 5.8724 | 136.583 | 0,295246801834765+0,0602967246805376i | -10.4188 | 11.5425 | 0 | 0
[7 empty] | 21 | 162181.0097 | 120,833333333333 | 1+908,620225916201i | 908.6208 | 1.5697 | 1+0,0611408002485665i | 1.0019 | 0.061065 | 1-0,523365250127729i | 1.1287 | -0.48216 | 0,978262248000865+0,202718721277278i | 0.99905 | 0.20433 | -0,0879879986047351-0,122126342175193i | -16.448 | -125.7715 | -0,0000375877424711299 | 0,0010322605108633i | 0.0010323 | 1.5708 | 1+0,941556252593916i | 1.3735 | 0.75531 | 1+73,3689602982799i | 73.3758 | 1.5572 | -1,39796581721923+1,35267649533901i | 5.7796 | 135.9433 | 0,288201646897066+0,0517091541583922i | -10.6685 | 10.1718 | 0 | 0
[7 empty] | 22 | 165958.6907 | 120,833333333333 | 1+929,784709824607i | 929.7852 | 1.5697 | 1+0,0625649524367957i | 1.002 | 0.062484 | 1-0,535555992858971i | 1.1344 | -0.49169 | 0,977237779311255+0,207440646887155i | 0.99901 | 0.20917 | -0,087978118726823-0,118833554256766i | -16.6032 | -126.5143 | -0,0000375877424711299 | 0,00105630494697457i | 0.0010563 | 1.5708 | 1+0,963487915117485i | 1.3886 | 0.7668 | 1+75,0779429241549i | 75.0846 | 1.5575 | -1,36767600813326+1,35332348289003i | 5.6844 | 135.3022 | 0,281145801754343+0,0434629470646842i | -10.9188 | 8.7879 | 0 | 0
[7 empty] | 23 | 169824.3652 | 120,833333333333 | 1+951,442177893312i | 951.4427 | 1.5697 | 1+0,0640222773909515i | 1.002 | 0.063935 | 1-0,548030694466545i | 1.1403 | -0.50133 | 0,97616502889978+0,212272560273811i | 0.99898 | 0.21412 | -0,0879669648866044-0,115603019041772i | -16.7567 | -127.269 | -0,0000375877424711299 | 0,00108090944995057i | 0.0010809 | 1.5708 | 1+0,985930431686913i | 1.4043 | 0.77831 | 1+76,8267328691419i | 76.8332 | 1.5578 | -1,33733430403757+1,35329277018261i | 5.5869 | 134.6602 | 0,274085969645437+0,0355548254189209i | -11.1698 | 7.3912 | 0 | 0
[7 empty] | 24 | 173780.0829 | 120,833333333333 | 1+973,604113198568i | 973.6046 | 1.5698 | 1+0,0655135478040155i | 1.0021 | 0.06542 | 1-0,560795969202373i | 1.1465 | -0.51109 | 0,975041721318991+0,217217023381686i | 0.99894 | 0.2192 | -0,0879544850755634-0,112432973438222i | -16.9086 | -128.0355 | -0,0000375877424711299 | 0,00110608706542446i | 0.0011061 | 1.5708 | 1+1,00889570162156i | 1.4205 | 0.78983 | 1+78,6162573648187i | 78.6226 | 1.5581 | -1,30697279947036+1,35258186498254i | 5.4872 | 134.0175 | 0,267028920483786+0,0279811965902451i | -11.4214 | 5.982 | 0 | 0
[7 empty] | 25 | 177827.941 | 120,833333333333 | 1+996,282266291817i | 996.2828 | 1.5698 | 1+0,0670395543672995i | 1.0022 | 0.066939 | 1-0,573858585384084i | 1.153 | -0.52098 | 0,973865473882906+0,222276657830565i | 0.99891 | 0.2244 | -0,0879406217575078-0,109321683287993i | -17.0587 | -128.8139 | -0,0000375877424711299 | 0,00113185114290124i | 0.0011319 | 1.5708 | 1+1,03239590141152i | 1.4373 | 0.80134 | 1+80,4474652407595i | 80.4537 | 1.5584 | -1,27662367283225+1,35119013394283i | 5.3851 | 133.3746 | 0,25998145942398+0,0207381483477789i | -11.6736 | 4.5607 | 0 | 0
[7 empty] | 26 | 181970.0859 | 120,833333333333 | 1+1019,48866143i | 1019.4892 | 1.5698 | 1+0,0686011061896817i | 1.0024 | 0.068494 | 1-0,587225468983675i | 1.1597 | -0.53097 | 0,972633791613009+0,227454146305602i | 0.99888 | 0.22973 | -0,0879253114884328-0,106267442281613i | -17.2071 | -129.6042 | -0,0000375877424711299 | 0,0011582153428358i | 0.0011582 | 1.5708 | 1+1,05644349117377i | 1.4547 | 0.81284 | 1+82,3213274276181i | 82.3274 | 1.5586 | -1,24631905008911+1,34911880376093i | 5.2807 | 132.7318 | 0,252950395302756+0,0138214466642376i | -11.9263 | 3.1276 | 0 | 0
[7 empty] | 27 | 186208.7137 | 120,833333333333 | 1+1043,235602951i | 1043.2361 | 1.5698 | 1+0,0701990312266091i | 1.0025 | 0.070084 | 1-0,600903707299774i | 1.1667 | -0.54108 | 0,971344061946072+0,232752233979724i | 0.99884 | 0.23518 | -0,0879084844997045-0,103268570883411i | -17.3536 | -130.4064 | -0,0000375877424711299 | 0,00118519364387592i | 0.0011852 | 1.5708 | 1+1,08105122125874i | 1.4726 | 0.82433 | 1+84,238837471931i | 84.2448 | 1.5589 | -1,21609086894609+1,34637095039925i | 5.1741 | 132.0895 | 0,24594250922965+0,00722653627640331i | -12.1796 | 1.683 | 0 | 0
[7 empty] | 28 | 190546.0718 | 120,833333333333 | 1+1067,53568179756i | 1067.5362 | 1.5699 | 1+0,0718341767190875i | 1.0026 | 0.071711 | 1-0,614900552715389i | 1.1739 | -0.5513 | 0,969993549192553+0,238173729969144i | 0.99881 | 0.24078 | -0,0878900642414886-0,100323415267168i | -17.4984 | -131.2205 | -0,0000375877424711299 | 0,00121280035027392i | 0.0012128 | 1.5708 | 1+1,10623213901063i | 1.4912 | 0.83579 | 1+86,2010120629051i | 86.2068 | 1.5592 | -1,18597074471118+1,34295147649572i | 5.0651 | 131.448 | 0,238964523601328+0,000948543973961408i | -12.4333 | 0.22743 | 0 | 0
[7 empty] | 29 | 194984.46 | 120,833333333333 | 1+1092,40178219309i | 1092.4022 | 1.5699 | 1+0,073507409642899i | 1.0027 | 0.073375 | 1-0,629223426543216i | 1.1815 | -0.56163 | 0,968579388733838+0,243721508822792i | 0.99877 | 0.24651 | -0,0878699668831171-0,0974303462625045i | -17.6412 | -132.0465 | -0,0000375877424711299 | 0,00124105009947095i | 0.0012411 | 1.5708 | 1+1,13199959568532i | 1.5104 | 0.84723 | 1+88,208891571479i | 88.2146 | 1.5595 | -1,15598983903996+1,33886707723158i | 4.9539 | 130.8076 | 0,232023071807801-0,00501771544363457i | -12.6873 | -1.2389 | 0 | 0
[7 empty] | 30 | 199526.2315 | 120,833333333333 | 1+1117,8470884732i | 1117.8475 | 1.5699 | 1+0,0752196171682894i | 1.0028 | 0.075078 | 1-0,643879922960558i | 1.1894 | -0.57206 | 0,967098580945992+0,249398512046455i | 0.99874 | 0.25238 | -0,0878481007667321-0,0945877583124789i | -17.7822 | -132.8843 | -0,0000375877424711299 | 0,00126995786985796i | 0.00127 | 1.5708 | 1+1,15836725352943i | 1.5303 | 0.85864 | 1+90,2635406019474i | 90.2691 | 1.5597 | -1,12617873270973+1,33412619505952i | 4.8404 | 130.1688 | 0,225124668889072-0,0106777306329239i | -12.9418 | -2.7155 | 0 | 0
[7 empty] | 31 | 204173.7945 | 120,833333333333 | 1+1143,88509207606i | 1143.8855 | 1.5699 | 1+0,0769717071303515i | 1.003 | 0.07682 | 1-0,658877813035809i | 1.1975 | -0.58259 | 0,965547984837163+0,255207749662384i | 0.99871 | 0.2584 | -0,0878243658103399-0,0917940684431831i | -17.9212 | -133.7339 | -0,0000375877424711299 | 0,00129953898871744i | 0.0012995 | 1.5708 | 1+1,18534909302417i | 1.5508 | 0.87001 | 1+92,3660485564219i | 92.3715 | 1.56 | -1,09656730350958+1,32873896382253i | 4.7246 | 129.5318 | 0,218275683387333-0,0160372827142867i | -13.1965 | -4.2021 | 0 | 0
[7 empty] | 32 | 208929.6131 | 120,833333333333 | 1+1170,52959869587i | 1170.53 | 1.5699 | 1+0,0787646085103756i | 1.0031 | 0.078602 | 1-0,674225048848816i | 1.2061 | -0.59322 | 0,96392431138511+0,26115230180526i | 0.99867 | 0.26457 | -0,0877986528559744-0,0890477152462621i | -18.0582 | -134.5953 | -0,0000375877424711299 | 0,00132980914035018i | 0.0013298 | 1.5708 | 1+1,21295942029799i | 1.572 | 0.88134 | 1+94,5175302124509i | 94.5228 | 1.5602 | -1,06718461025664+1,32271714291291i | 4.6067 | 128.897 | 0,211482310622619-0,0211024319679304i | -13.4515 | -5.6983 | 0 | 0
[7 empty] | 33 | 213796.209 | 120,833333333333 | 1+1197,79473560268i | 1197.7952 | 1.57 | 1+0,0805992719284042i | 1.0032 | 0.080425 | 1-0,689929767707141i | 1.2149 | -0.60394 | 0,962224116560754+0,267235320355311i | 0.99864 | 0.2709 | -0,0877708429584336-0,0863471578757797i | -18.1931 | -135.4685 | -0,0000375877424711299 | 0,00136078437439123i | 0.0013608 | 1.5708 | 1+1,24121287471185i | 1.5939 | 0.89261 | 1+96,7191263140852i | 96.7243 | 1.5605 | -1,0380587838578+1,31607404222577i | 4.4865 | 128.2648 | 0,20475054759989-0,0258795023877596i | -13.7067 | -7.2037 | 0 | 0
[7 empty] | 34 | 218776.1624 | 120,833333333333 | 1+1225,694959133i | 1225.6954 | 1.57 | 1+0,082476670147267i | 1.0034 | 0.08229 | 1-0,706000296460606i | 1.2241 | -0.61474 | 0,960443794022922+0,273460030609492i | 0.99862 | 0.27738 | -0,087740806609589-0,0836908750610651i | -18.3261 | -136.3533 | -0,0000375877424711299 | 0,00139248111431969i | 0.0013925 | 1.5708 | 1+1,27012443662129i | 1.6165 | 0.90383 | 1+98,9720041767206i | 98.9771 | 1.5607 | -1,00921692623346+1,30882443875435i | 4.3641 | 127.6353 | 0,198086169732433-0,0303750642837326i | -13.962 | -8.718 | 0 | 0
[7 empty] | 35 | 223872.1139 | 120,833333333333 | 1+1254,24506235465i | 1254.2455 | 1.57 | 1+0,0843977985883498i | 1.0036 | 0.084198 | 1-0,722445155916275i | 1.2337 | -0.62563 | 0,95857956746882+0,279829732991574i | 0.99859 | 0.28403 | -0,0877084028929613-0,0810773641377545i | -18.4569 | -137.2498 | -0,0000375877424711299 | 0,00142491616616664i | 0.0014249 | 1.5708 | 1+1,29970943531911i | 1.6399 | 0.91499 | 1+101,27735830602i | 101.2823 | 1.5609 | -0,980685017808343+1,30098448575085i | 4.2395 | 127.0091 | 0,191494709541816-0,0345959151404403i | -14.2174 | -10.2407 | 0 | 0
[7 empty] | 36 | 229086.7653 | 120,833333333333 | 1+1283,46018291025i | 1283.4606 | 1.57 | 1+0,0863636758593808i | 1.0037 | 0.08615 | 1-0,7392730653563i | 1.2436 | -0.6366 | 0,956627482623985+0,286347804802072i | 0.99856 | 0.29084 | -0,0876734785628158-0,0785051400996409i | -18.5856 | -138.1579 | -0,0000375877424711299 | 0,00145810672742588i | 0.0014581 | 1.5708 | 1+1,32998355716322i | 1.664 | 0.92609 | 1+103,636411031257i | 103.6412 | 1.5611 | -0,952487834154094+1,29257161543798i | 4.1128 | 126.3863 | 0,18498143746783-0,0385490589535352i | -14.4728 | -11.7716 | 0 | 0
[7 empty] | 37 | 234422.8815 | 120,833333333333 | 1+1313,35581104343i | 1313.3562 | 1.57 | 1+0,088375344294511i | 1.0039 | 0.088146 | 1-0,756492947161015i | 1.2539 | -0.64764 | 0,954583398854741+0,293017702008938i | 0.99854 | 0.29783 | -0,0876358670416091-0,075972734674574i | -18.7122 | -139.0775 | -0,0000375877424711299 | 0,00149207039617233i | 0.0014921 | 1.5708 | 1+1,36096285389375i | 1.6889 | 0.93711 | 1+106,050413153413i | 106.0551 | 1.5614 | -0,924648872244784+1,28360443630013i | 3.9839 | 125.7672 | 0,178551344894354-0,0422416842754207i | -14.7282 | -13.3103 | 0 | 0
[7 empty] | 38 | 239883.2919 | 120,833333333333 | 1+1343,94779781195i | 1343.9482 | 1.5701 | 1+0,0904338705069718i | 1.0041 | 0.090189 | 1-0,774113931539679i | 1.2646 | -0.65876 | 0,952442980385359+0,299842961079956i | 0.99853 | 0.30499 | -0,0875953873292173-0,0734786954283031i | -18.8366 | -140.0087 | -0,0000375877424711299 | 0,00152682518039271i | 0.0015268 | 1.5708 | 1+1,39266375114389i | 1.7145 | 0.94806 | 1+108,520644608366i | 108.5253 | 1.5616 | -0,897190286659815+1,27410262601094i | 3.853 | 125.1522 | 0,172209129469037-0,0456811412078927i | -14.9836 | -14.8564 | 0 | 0
[7 empty] | 39 | 245470.8916 | 120,833333333333 | 1+1375,25236349212i | 1375.2527 | 1.5701 | 1+0,0925403459546092i | 1.0043 | 0.092278 | 1-0,792145361371456i | 1.2757 | -0.66993 | 0,950201687101293+0,306827200857829i | 0.99851 | 0.31234 | -0,0875518428168921-0,0710215849008939i | -18.9588 | -140.9512 | -0,0000375877424711299 | 0,00156238950753366i | 0.0015624 | 1.5708 | 1+1,42510305714897i | 1.741 | 0.95893 | 1+111,048415145531i | 111.0529 | 1.5618 | -0,870132835942255+1,26408682106414i | 3.72 | 124.5415 | 0,165959182766541-0,048874917581784i | -15.2388 | -16.4097 | 0 | 0
[7 empty] | 40 | 251188.6432 | 120,833333333333 | 1+1407,28610617903i | 1407.2865 | 1.5701 | 1+0,0946958875185886i | 1.0045 | 0.094414 | 1-0,810596797159119i | 1.2873 | -0.68117 | 0,947854764918992+0,313974124478937i | 0.9985 | 0.31987 | -0,0875050199984762-0,0685999797812559i | -19.0787 | -141.9052 | -0,0000375877424711299 | 0,00159878223427217i | 0.0015988 | 1.5708 | 1+1,45829797165842i | 1.7682 | 0.96971 | 1+113,635065022306i | 113.6395 | 1.562 | -0,843495839196894+1,25357850416993i | 3.585 | 123.9354 | 0,15980558031783-0,0518306145625692i | -15.4938 | -17.9697 | 0 | 0
[7 empty] | 41 | 257039.5783 | 120,833333333333 | 1+1440,06601058707i | 1440.0664 | 1.5701 | 1+0,096901638095578i | 1.0047 | 0.0966 | 1-0,829478022098148i | 1.2992 | -0.69246 | 0,945397235701851+0,321287521336781i | 0.9985 | 0.3276 | -0,0874546870709403-0,0662124701262674i | -19.1965 | -142.8704 | -0,0000375877424711299 | 0,00163602265651368i | 0.001636 | 1.5708 | 1+1,4922660950553i | 1.7963 | 0.98041 | 1+116,281965714694i | 116.2863 | 1.5622 | -0,817297142892957+1,24259989045776i | 3.4479 | 123.3342 | 0,153752074001515-0,0545559219162845i | -15.7486 | -19.5362 | 0 | 0
[7 empty] | 42 | 263026.7992 | 120,833333333333 | 1+1473,60945705545i | 1473.6098 | 1.5701 | 1+0,0991587672037306i | 1.0049 | 0.098836 | 1-0,848799047263935i | 1.3117 | -0.7038 | 0,942823886700914+0,32877126909118i | 0.9985 | 0.33552 | -0,0874005924158792-0,0638576586321321i | -19.312 | -143.8469 | -0,0000375877424711299 | 0,00167413051962299i | 0.0016741 | 1.5708 | 1+1,52702543768825i | 1.8253 | 0.99101 | 1+118,990520644477i | 118.9947 | 1.5624 | -0,791553097723532+1,23117381349268i | 3.3089 | 122.738 | 0,147802086768497-0,0570585931625414i | -16.0031 | -21.1089 | 0 | 0
[7 empty] | 43 | 269153.4804 | 120,833333333333 | 1+1507,93423076349i | 1507.9346 | 1.5701 | 1+0,101468471602776i | 1.0051 | 0.10112 | 1-0,868570116919767i | 1.3245 | -0.71518 | 0,940129259497934+0,336429335724256i | 0.99851 | 0.34365 | -0,0873424629531692-0,0615341599668909i | -19.4252 | -144.8347 | -0,0000375877424711299 | 0,00171312602889354i | 0.0017131 | 1.5708 | 1+1,56259442942084i | 1.8552 | 1.0015 | 1+121,762165923332i | 121.7663 | 1.5626 | -0,766278545269119+1,21932361206457i | 3.1679 | 122.1471 | 0,141958709648165-0,0593464208308878i | -16.2572 | -22.6876 | 0 | 0
[7 empty] | 44 | 275422.8703 | 120,833333333333 | 1+1543,05853116055i | 1543.0589 | 1.5701 | 1+0,10383197592856i | 1.0054 | 0.10346 | 1-0,888801713948474i | 1.3379 | -0.72659 | 0,93730763842734+0,344265781644301i | 0.99853 | 0.352 | -0,0872800023576268-0,0592406001744566i | -19.5361 | -145.8336 | -0,0000375877424711299 | 0,00175302986026052i | 0.001753 | 1.5708 | 1+1,59899192940329i | 1.8859 | 1.0119 | 1+124,598371114272i | 124.6024 | 1.5628 | -0,741486814117532+1,20707301865197i | 3.0251 | 121.5618 | 0,136224700963663-0,0614272120240033i | -16.511 | -24.2718 | 0 | 0
[7 empty] | 45 | 281838.2931 | 120,833333333333 | 1+1579,00098161563i | 1579.0013 | 1.5702 | 1+0,106250533342359i | 1.0056 | 0.10585 | 1-0,909504565410597i | 1.3517 | -0.73804 | 0,934353038452538+0,352284761838669i | 0.99856 | 0.36055 | -0,0872128891291439-0,0569756161621859i | -19.6448 | -146.8437 | -0,0000375877424711299 | 0,0017938631712635i | 0.0017939 | 1.5708 | 1+1,63623723607187i | 1.9176 | 1.0222 | 1+127,500640010831i | 127.5046 | 1.563 | -0,717189725007623+1,19444605039475i | 2.8804 | 120.9822 | 0,130602487665381-0,0633087644763232i | -16.7644 | -25.8615 | 0 | 0
[7 empty] | 46 | 288403.1503 | 120,833333333333 | 1+1615,7806392917i | 1615.7809 | 1.5702 | 1+0,108725426195329i | 1.0059 | 0.1083 | 1-0,930689648232017i | 1.3661 | -0.74951 | 0,931259192470853+0,360490528076805i | 0.9986 | 0.36934 | -0,0871407745065342-0,0547378552858942i | -19.7511 | -147.8648 | -0,0000375877424711299 | 0,00183564761226447i | 0.0018356 | 1.5708 | 1+1,67435009738118i | 1.9502 | 1.0324 | 1+130,470511434395i | 130.4743 | 1.5631 | -0,693397604491134+1,18146690333487i | 2.7339 | 120.4085 | 0,125094168676151-0,0649988432802157i | -17.0173 | -27.4564 | 0 | 0
[7 empty] | 47 | 295120.9227 | 120,833333333333 | 1+1653,41700525012i | 1653.4173 | 1.5702 | 1+0,111257966708418i | 1.0062 | 0.1108 | 1-0,952368195024062i | 1.3809 | -0.76101 | 0,928019538020158+0,368887431164582i | 0.99865 | 0.37835 | -0,0870632802151467-0,0525259750482925i | -19.8552 | -148.8971 | -0,0000375877424711299 | 0,00187840533792713i | 0.0018784 | 1.5708 | 1+1,71335072127475i | 1.9838 | 1.0425 | 1+133,509560050102i | 133.5133 | 1.5633 | -0,670119306545321+1,16815985060436i | 2.5856 | 119.8409 | 0,119701520128597-0,0665051584342727i | -17.2697 | -29.0562 | 0 | 0
[7 empty] | 48 | 301995.172 | 120,833333333333 | 1+1691,93003479027i | 1691.9303 | 1.5702 | 1+0,11384949766813i | 1.0065 | 0.11336 | 1-0,974551700039193i | 1.3963 | -0.77251 | 0,924627203359015+0,377479923251166i | 0.99871 | 0.3876 | -0,0869799960382668-0,0503386429292123i | -19.957 | -149.9404 | -0,0000375877424711299 | 0,0019221590189636i | 0.0019222 | 1.5708 | 1+1,75325978639963i | 2.0184 | 1.0525 | 1+136,619397201756i | 136.6231 | 1.5635 | -0,64736224151955+1,15454914515535i | 2.4355 | 119.2796 | 0,114426002364896-0,0678353433498895i | -17.5215 | -30.6608 | 0 | 0
[7 empty] | 49 | 309029.5433 | 120,833333333333 | 1+1731,34014803022i | 1731.3404 | 1.5702 | 1+0,116501393138481i | 1.0068 | 0.11598 | 1-0,997251925265401i | 1.4123 | -0.78402 | 0,92107499289079+0,386272560189595i | 0.99879 | 0.39709 | -0,0868904772024411-0,0481745363686277i | -20.0565 | -150.9948 | -0,0000375877424711299 | 0,0019669318541547i | 0.0019669 | 1.5708 | 1+1,79409845307039i | 2.054 | 1.0623 | 1+139,801671766178i | 139.8052 | 1.5636 | -0,625132411761449+1,14065892754034i | 2.2837 | 118.7247 | 0,109268768561657-0,0689969344335949i | -17.7728 | -32.2701 | 0 | 0
[7 empty] | 50 | 316227.766 | 120,833333333333 | 1+1771,66824073364i | 1771.6685 | 1.5702 | 1+0,119215059189553i | 1.0071 | 0.11866 | 1-1,02048090666257i | 1.4288 | -0.79553 | 0,917355371900826+0,395270003952358i | 0.99889 | 0.40684 | -0,0867942415672171-0,0460323429264603i | -20.1537 | -152.0602 | -0,0000375877424711299 | 0,00201274758265029i | 0.0020127 | 1.5708 | 1+1,83588837448867i | 2.0906 | 1.072 | 1+143,058071027464i | 143.0616 | 1.5638 | -0,60343445324192+1,12651313916436i | 2.1303 | 118.1764 | 0,104230674837838-0,0699973518440024i | -18.0234 | -33.8838 | 0 | 0
[7 empty] | 51 | 323593.6569 | 120,833333333333 | 1+1812,93569538911i | 1812.936 | 1.5702 | 1+0,121991934643005i | 1.0074 | 0.12139 | 1-1,04425096054412i | 1.4458 | -0.80704 | 0,913460450574306+0,404477025103233i | 0.99901 | 0.41685 | -0,0866907666103896-0,0439107606464303i | -20.2487 | -153.1368 | -0,0000375877424711299 | 0,00205963049655607i | 0.0020596 | 1.5708 | 1+1,87865170822396i | 2.1282 | 1.0816 | 1+146,390321571606i | 146.3937 | 1.564 | -0,582271682483647+1,11213544134482i | 1.9752 | 117.6348 | 0,0993122917013332-0,0708438815040327i | -18.2734 | -35.502 | 0 | 0
[7 empty] | 52 | 331131.1215 | 120,833333333333 | 1+1855,16439254732i | 1855.1647 | 1.5703 | 1+0,124833491834959i | 1.0078 | 0.12419 | 1-1,06857469010725i | 1.4635 | -0.81854 | 0,909381967260893+0,413898505326707i | 0.99914 | 0.42712 | -0,0865794862007717-0,0418084986549114i | -20.3414 | -154.2245 | -0,0000375877424711299 | 0,00210760545381356i | 0.0021076 | 1.5708 | 1+1,92241112796185i | 2.1669 | 1.0911 | 1+149,800190201951i | 149.8035 | 1.5641 | -0,561646148092797+1,0975491404311i | 1.8186 | 117.1001 | 0,0945139166899297-0,0715436584315494i | -18.5228 | -37.1244 | 0 | 0
[7 empty] | 53 | 338844.1561 | 120,833333333333 | 1+1898,37672242245i | 1898.377 | 1.5703 | 1+0,12774123739665i | 1.0081 | 0.12705 | 1-1,09346499211533i | 1.4818 | -0.83001 | 0,90511127095067+0,423539440016298i | 0.99931 | 0.43767 | -0,0864597871518809-0,0397242780297616i | -20.4319 | -155.3234 | -0,0000375877424711299 | 0,00215669789138012i | 0.0021567 | 1.5708 | 1+1,96718983552591i | 2.2068 | 1.1005 | 1+153,289484875981i | 153.2927 | 1.5643 | -0,541558686198624+1,08277711915609i | 1.6604 | 116.5723 | 0,0898355880646061-0,0721036514351758i | -18.7715 | -38.7512 | 0 | 0
[7 empty] | 54 | 346736.8505 | 120,833333333333 | 1+1942,5955967638i | 1942.5959 | 1.5703 | 1+0,130716713053265i | 1.0085 | 0.12998 | 1-1,11893506373595i | 1.5007 | -0.84147 | 0,90063930292418+0,433404940923192i | 0.9995 | 0.44851 | -0,0863310055517716-0,0376568329785333i | -20.5202 | -156.4336 | -0,0000375877424711299 | 0,00220693383871595i | 0.0022069 | 1.5708 | 1+2,01301157317959i | 2.2477 | 1.1097 | 1+156,860055663918i | 156.8632 | 1.5644 | -0,522008979119072+1,06784177431635i | 1.5007 | 116.0515 | 0,0852770994173347-0,0725306492069369i | -19.0195 | -40.3821 | 0 | 0
[7 empty] | 55 | 354813.3892 | 120,833333333333 | 1+1987,84446100384i | 1987.8447 | 1.5703 | 1+0,133761496441379i | 1.0089 | 0.13297 | 1-1,14499840953821i | 1.5202 | -0.85289 | 0,895956577537672+0,443500238866555i | 0.99972 | 0.45964 | -0,0861924228667161-0,0356049123703353i | -20.6064 | -157.5551 | -0,0000375877424711299 | 0,00225833993158529i | 0.0022583 | 1.5708 | 1+2,05990063621472i | 2.2898 | 1.1188 | 1+160,513795729655i | 160.5169 | 1.5646 | -0,502995616591445+1,05276496080707i | 1.3396 | 115.5378 | 0,0808380150614496-0,0728312478297436i | -19.2668 | -42.0174 | 0 | 0
[7 empty] | 56 | 363078.0548 | 120,833333333333 | 1+2034,14730668935i | 2034.1476 | 1.5703 | 1+0,136877201945451i | 1.0093 | 0.13603 | 1-1,17166884865306i | 1.5404 | -0.86428 | 0,891053162102776+0,453830686506988i | 0.99997 | 0.47108 | -0,0860432618196374-0,0335672816708088i | -20.6904 | -158.6882 | -0,0000375877424711299 | 0,00231094342617903i | 0.0023109 | 1.5708 | 1+2,1078818858332i | 2.3331 | 1.1278 | 1+164,252642334541i | 164.2557 | 1.5647 | -0,484516158934814+1,03756794197374i | 1.177 | 115.0313 | 0,0765176860799072-0,0730118397058856i | -19.5134 | -43.6569 | 0 | 0
[7 empty] | 57 | 371535.2291 | 120,833333333333 | 1+2081,52868420198i | 2081.5289 | 1.5703 | 1+0,140065481553777i | 1.0098 | 0.13916 | 1-1,19896052210033i | 1.5613 | -0.87563 | 0,885918655817943+0,464401761184564i | 1.0003 | 0.48282 | -0,0858826820482818-0,0315427253353415i | -20.7723 | -159.8329 | -0,0000375877424711299 | 0,00236477221356628i | 0.0023648 | 1.5708 | 1+2,15698076232865i | 2.3775 | 1.1367 | 1+168,078577864533i | 168.0816 | 1.5648 | -0,466567201543565+1,02227134618411i | 1.0131 | 114.5321 | 0,0723152669151978-0,0730786039026313i | -19.7593 | -45.3008 | 0 | 0
[7 empty] | 58 | 380189.3963 | 120,833333333333 | 1+2130,01371577526i | 2130.014 | 1.5703 | 1+0,14332802573441i | 1.0102 | 0.14236 | 1-1,22688790028655i | 1.5828 | -0.88693 | 0,880542167706947+0,475219067823005i | 1.0006 | 0.49489 | -0,0857097755532535-0,0295300497215737i | -20.8522 | -160.9894 | -0,0000375877424711299 | 0,00241985483448262i | 0.0024199 | 1.5708 | 1+2,20722329857531i | 2.4232 | 1.1454 | 1+171,993630881292i | 171.9965 | 1.565 | -0,449144440148934+1,00689512947244i | 0.84779 | 114.0402 | 0,0682297323938884-0,0730374979029805i | -20.0044 | -46.9492 | 0 | 0
[7 empty] | 59 | 389045.145 | 120,833333333333 | 1+2179,62810881472i | 2179.6283 | 1.5703 | 1+0,146666564331457i | 1.0107 | 0.14563 | 1-1,25546579067727i | 1.6051 | -0.89818 | 0,874912293517668+0,486288341901473i | 1.001 | 0.5073 | -0,0855235619524-0,0275280865885364i | -20.9301 | -162.1578 | -0,0000375877424711299 | 0,00247622049446277i | 0.0024762 | 1.5708 | 1+2,25863613383092i | 2.4701 | 1.154 | 1+175,999877197749i | 176.0027 | 1.5651 | -0,432242736325952+0,991458544063205i | 0.6812 | 113.5556 | 0,0642598950885636-0,0728942507435791i | -20.2489 | -48.6022 | 0 | 0
[7 empty] | 60 | 398107.1706 | 120,833333333333 | 1+2230,39816952825i | 2230.3984 | 1.5703 | 1+0,150082867482274i | 1.0112 | 0.14897 | 1-1,28470934564827i | 1.628 | -0.90937 | 0,869017091532139+0,497615452495604i | 1.0014 | 0.52004 | -0,0853229835658581-0,0255356972561832i | -21.0061 | -163.3385 | -0,0000375877424711299 | 0,00253389907932573i | 0.0025339 | 1.5708 | 1+2,31124652786127i | 2.5183 | 1.1624 | 1+180,099440978729i | 180.1022 | 1.5652 | -0,415856182766269+0,975980112542815i | 0.51335 | 113.0784 | 0,0604044229298758-0,0726543575178635i | -20.4928 | -50.2601 | 0 | 0
[7 empty] | 61 | 407380.2778 | 120,833333333333 | 1+2282,35081687408i | 2282.351 | 1.5704 | 1+0,153578746556012i | 1.0117 | 0.15239 | 1-1,31463407051946i | 1.6517 | -0.9205 | 0,862844057236565+0,509206405389368i | 1.0019 | 0.53314 | -0,0851069003655413-0,0235517775056079i | -21.0802 | -164.5315 | -0,0000375877424711299 | 0,00259292117102068i | 0.0025929 | 1.5708 | 1+2,36508237539367i | 2.5678 | 1.1708 | 1+184,294495867215i | 184.2972 | 1.5654 | -0,399978167881892+0,960477607416312i | 0.34428 | 112.6086 | 0,0566618569913035-0,0723230752206586i | -20.736 | -51.9229 | 0 | 0
[7 empty] | 62 | 416869.3835 | 120,833333333333 | 1+2335,51359683351i | 2335.5138 | 1.5704 | 1+0,157156055114029i | 1.0123 | 0.15588 | 1-1,34525583177609i | 1.6762 | -0.93156 | 0,856380096797571+0,521067346259414i | 1.0024 | 0.54661 | -0,084874084834329-0,0215752633066131i | -21.1526 | -165.7373 | -0,0000375877424711299 | 0,00265331806384187i | 0.0026533 | 1.5708 | 1+2,42017222090707i | 2.6186 | 1.179 | 1+188,587266136836i | 188.5899 | 1.5655 | -0,384601439350077+0,944968035760395i | 0.17402 | 112.1463 | 0,053030629378667-0,0719054199107767i | -20.9785 | -53.591 | 0 | 0
[7 empty] | 63 | 426579.5188 | 120,833333333333 | 1+2389,91469701614i | 2389.9149 | 1.5704 | 1+0,160816689892674i | 1.0128 | 0.15945 | 1-1,37659086548129i | 1.7015 | -0.94255 | 0,84961149928843+0,533204563933588i | 1.0031 | 0.56046 | -0,0846232167937932-0,0196051374653201i | -21.2231 | -166.9561 | -0,0000375877424711299 | 0,00271512178102132i | 0.0027151 | 1.5708 | 1+2,47654527376675i | 2.6708 | 1.187 | 1+192,980027871209i | 192.9826 | 1.5656 | -0,369718166254657+0,929467628664331i | 0.0026119 | 111.6914 | 0,0495090811651008-0,0714061651704259i | -21.2205 | -55.2647 | 0 | 0
[7 empty] | 64 | 436515.8322 | 120,833333333333 | 1+2445,5829616054i | 2445.5832 | 1.5704 | 1+0,16456259180896i | 1.0134 | 0.1631 | 1-1,4086557858847i | 1.7275 | -0.95346 | 0,842523907606343+0,545624493725355i | 1.0038 | 0.57469 | -0,0843528782754796-0,0176404372898156i | -21.2921 | -168.1882 | -0,0000375877424711299 | 0,00277836509170796i | 0.0027784 | 1.5708 | 1+2,53423142371153i | 2.7244 | 1.195 | 1+197,475110170753i | 197.4776 | 1.5657 | -0,355319999523809+0,913991835136499i | -0.1699 | 111.2439 | 0,0460954803198042-0,0708298418446343i | -21.462 | -56.9443 | 0 | 0
[7 empty] | 65 | 446683.5922 | 120,833333333333 | 1+2502,54790665202i | 2502.5481 | 1.5704 | 1+0,168395746989668i | 1.0141 | 0.16683 | 1-1,44146759423156i | 1.7544 | -0.96429 | 0,835102288019099+0,558333720845892i | 1.0046 | 0.58933 | -0,0840615485296338-0,0156802633760591i | -21.3595 | -169.4339 | -0,0000375877424711299 | 0,00284308152834223i | 0.0028431 | 1.5708 | 1+2,5932612567017i | 2.7794 | 1.2028 | 1+202,074896387602i | 202.0774 | 1.5658 | -0,341398130407214+0,898555320145026i | -0.34349 | 110.8038 | 0,0427880395849854-0,0701807390500525i | -21.703 | -58.63 | 0 | 0
[7 empty] | 66 | 457088.1896 | 120,833333333333 | 1+2560,83973572388i | 2560.8399 | 1.5704 | 1+0,17231818782441i | 1.0147 | 0.17064 | 1-1,47504368777695i | 1.7821 | -0.97503 | 0,827330898276525+0,571338983895638i | 1.0054 | 0.60438 | -0,0837475992872176-0,0137237896188214i | -21.4255 | -170.6936 | -0,0000375877424711299 | 0,00290930540443546i | 0.0029093 | 1.5708 | 1+2,65366607113602i | 2.8358 | 1.2104 | 1+206,781825389292i | 206.7842 | 1.566 | -0,327943346777283+0,88317196645692i | -0.51812 | 110.3712 | 0,0395849342597085-0,0694629064504745i | -21.9436 | -60.3224 | 0 | 0
[7 empty] | 67 | 467735.1413 | 120,833333333333 | 1+2620,48935592034i | 2620.4895 | 1.5704 | 1+0,176331994043237i | 1.0154 | 0.17454 | 1-1,50940186901011i | 1.8106 | -0.98567 | 0,819193254219045+0,584647178437212i | 1.0064 | 0.61985 | -0,0834092904163119-0,0117702745526827i | -21.4901 | -171.9678 | -0,0000375877424711299 | 0,00297707183276333i | 0.0029771 | 1.5708 | 1+2,71547789444669i | 2.8938 | 1.2179 | 1+211,598392851885i | 211.6008 | 1.5661 | -0,314946087078417+0,867854879939749i | -0.69375 | 109.9459 | 0,0364843198513811-0,0686801578059019i | -22.1838 | -62.0218 | 0 | 0
[7 empty] | 68 | 478630.0923 | 120,833333333333 | 1+2681,52839425959i | 2681.5286 | 1.5704 | 1+0,180439293819336i | 1.0161 | 0.17852 | 1-1,54456035509352i | 1.84 | -0.99623 | 0,81067209481258+0,598265360651516i | 1.0075 | 0.63577 | -0,0830447661426842-0,00981907412532861i | -21.5535 | -173.2568 | -0,0000375877424711299 | 0,00304641674398314i | 0.0030464 | 1.5708 | 1+2,7787295000806i | 2.9532 | 1.2253 | 1+216,527152583204i | 216.5295 | 1.5662 | -0,302396491785511+0,852616397993495i | -0.87035 | 109.528 | 0,0334843495550647-0,0678360758127063i | -22.4238 | -63.7287 | 0 | 0
[7 empty] | 69 | 489778.8194 | 120,833333333333 | 1+2743,98921444771i | 2743.9894 | 1.5704 | 1+0,184642264897415i | 1.0169 | 0.18259 | 1-1,58053778752187i | 1.8703 | -1.0067 | 0,801749345535578+0,612200751079015i | 1.0088 | 0.65214 | -0,0826520520365851-0,00786965599844831i | -21.6157 | -174.561 | -0,0000375877424711299 | 0,00311737690568469i | 0.0031174 | 1.5708 | 1+2,84345442487628i | 3.0142 | 1.2326 | 1+221,570717876898i | 221.573 | 1.5663 | -0,290284452267273+0,837468100786892i | -1.0479 | 109.1174 | 0,0305831915170729-0,0669340182641769i | -22.6636 | -65.4436 | 0 | 0
[7 empty] | 70 | 501187.2336 | 120,833333333333 | 1+2807,90493403832i | 2807.9051 | 1.5704 | 1+0,188943135748372i | 1.0177 | 0.18674 | 1-1,61735324200606i | 1.9015 | -1.017 | 0,792406080040529+0,626460738448171i | 1.0101 | 0.66897 | -0,0822290530035723-0,00592161545949006i | -21.677 | -175.881 | -0,0000375877424711299 | 0,00318998994188502i | 0.00319 | 1.5708 | 1+2,90968698684561i | 3.0767 | 1.2398 | 1+226,731762898046i | 226.734 | 1.5664 | -0,278599656981799+0,82242082498191i | -1.2263 | 108.7141 | 0,0277790458321529-0,0659771255728871i | -22.9034 | -67.1669 | 0 | 0
[7 empty] | 71 | 512861.384 | 120,833333333333 | 1+2873,30944199195i | 2873.3096 | 1.5704 | 1+0,193344186750859i | 1.0185 | 0.19099 | 1-1,65502623858736i | 1.9337 | -1.0273 | 0,782622480008647+0,641052883593038i | 1.0117 | 0.68628 | -0,0817735525561777-0,00397469300892084i | -21.7375 | -177.2173 | -0,0000375877424711299 | 0,00326429435297702i | 0.0032643 | 1.5708 | 1+2,9774623033696i | 3.1409 | 1.2468 | 1+232,013024101032i | 232.0152 | 1.5665 | -0,267331634960856+0,807484679641703i | -1.4056 | 108.318 | 0,025070161212383-0,0649683297084468i | -23.1431 | -68.8993 | 0 | 0
[7 empty] | 72 | 524807.4602 | 120,833333333333 | 1+2940,2374166445i | 2940.2376 | 1.5705 | 1+0,197847751400376i | 1.0194 | 0.19533 | 1-1,69357675198722i | 1.9668 | -1.0374 | 0,772377793112548+0,655984923462127i | 1.0134 | 0.70409 | -0,0812832136849563-0,00202879366104143i | -21.7973 | -178.5702 | -0,0000375877424711299 | 0,00334032953614302i | 0.0033403 | 1.5708 | 1+3,04681630981823i | 3.2067 | 1.2537 | 1+237,417301680452i | 237.4194 | 1.5666 | -0,256469796565339+0,792669064030726i | -1.5858 | 107.9291 | 0,0224548512503669-0,0639103646155435i | -23.3831 | -70.6411 | 0 | 0
[7 empty] | 73 | 537031.7964 | 120,833333333333 | 1+3008,72434409398i | 3008.7245 | 1.5705 | 1+0,20245621754651i | 1.0203 | 0.19976 | 1-1,73302522219813i | 2.0008 | -1.0474 | 0,7616502889978+0,671264775220622i | 1.0152 | 0.7224 | -0,0807555816910454-0,0000840079601595704i | -21.8565 | -179.9404 | -0,0000375877424711299 | 0,00341813580624358i | 0.0034181 | 1.5708 | 1+3,11778577860371i | 3.2742 | 1.2604 | 1+242,947461055812i | 242.9495 | 1.5667 | -0,246003471517987+0,777982687030791i | -1.7667 | 107.5473 | 0,0199315101790285-0,0628057781868996i | -23.6233 | -72.3931 | 0 | 0
[7 empty] | 74 | 549540.8739 | 120,833333333333 | 1+3078,80653701588i | 3078.8067 | 1.5705 | 1+0,207172028659011i | 1.0212 | 0.20428 | 1-1,77339256532114i | 2.0359 | -1.0574 | 0,750417213189914+0,686900540448177i | 1.0173 | 0.74124 | -0,080188089386467+0,00185936533376115i | -21.9155 | 178.6717 | -0,0000375877424711299 | 0,00349775441719298i | 0.0034978 | 1.5708 | 1+3,19040833867776i | 3.3435 | 1.2671 | 1+248,606434390814i | 248.6084 | 1.5668 | -0,235921944239791+0,763433587912491i | -1.9485 | 107.1726 | 0,0174986280049361-0,061656945872751i | -23.8639 | -74.1557 | 0 | 0
[7 empty] | 75 | 562341.3252 | 120,833333333333 | 1+3150,52115391653i | 3150.5213 | 1.5705 | 1+0,211997685123354i | 1.0222 | 0.2089 | 1-1,81470018465591i | 2.072 | -1.0671 | 0,738654738829058+0,702900509434484i | 1.0196 | 0.7606 | -0,0795780651112383+0,00380079499676981i | -21.9742 | 177.2655 | -0,0000375877424711299 | 0,00357922758383263i | 0.0035792 | 1.5708 | 1+3,26472249548304i | 3.4144 | 1.2736 | 1+254,397222148025i | 254.3992 | 1.5669 | -0,226214486534612+0,749029158218264i | -2.1309 | 106.8049 | 0,015154804861566-0,0604660860115266i | -24.1052 | -75.9296 | 0 | 0
[7 empty] | 76 | 575439.9373 | 120,833333333333 | 1+3223,90621883505i | 3223.9064 | 1.5705 | 1+0,21693574556647i | 1.0233 | 0.21363 | 1-1,85696998204898i | 2.1091 | -1.0768 | 0,726337916130088+0,719273165574878i | 1.0222 | 0.78051 | -0,078922744055271+0,00573949171261137i | -22.033 | 175.8406 | -0,0000375877424711299 | 0,0036625985043139i | 0.0036626 | 1.5708 | 1+3,34076765136913i | 3.4872 | 1.28 | 1+260,322894679764i | 260.3248 | 1.567 | -0,216870387682061+0,734776164530462i | -2.3141 | 106.4441 | 0,0128987643932517-0,0592352769639634i | -24.3472 | -77.7153 | 0 | 0
[7 empty] | 77 | 588843.6554 | 120,833333333333 | 1+3299,00064150425i | 3299.0008 | 1.5705 | 1+0,221988828213369i | 1.0243 | 0.21845 | 1-1,90022436950644i | 2.1473 | -1.0864 | 0,713440619460717+0,736027189868367i | 1.0251 | 0.80098 | -0,0782192834048761+0,00767438133955142i | -22.0921 | 174.3964 | -0,0000375877424711299 | 0,00374791138300239i | 0.0037479 | 1.5708 | 1+3,41858412648426i | 3.5618 | 1.2862 | 1+266,386593856043i | 266.3885 | 1.567 | -0,207878982011555+0,720680771914974i | -2.498 | 106.0901 | 0,0107293659401212-0,0579664761232967i | -24.5902 | -79.5135 | 0 | 0
[7 empty] | 78 | 602559.5861 | 120,833333333333 | 1+3375,84423798101i | 3375.8444 | 1.5705 | 1+0,227159612275357i | 1.0255 | 0.22337 | 1-1,94448628107706i | 2.1866 | -1.0958 | 0,699935491925536+0,753171465520396i | 1.0282 | 0.82202 | -0,0774647818542446+0,00960407745755507i | -22.1517 | 172.9325 | -0,0000375877424711299 | 0,00383521145391562i | 0.0038352 | 1.5708 | 1+3,49821318015357i | 3.6383 | 1.2924 | 1+272,591534730428i | 272.5934 | 1.5671 | -0,199229674041426+0,706748567848149i | -2.6826 | 105.7429 | 0,00864561524988159-0,056661540855494i | -24.8343 | -81.3245 | 0 | 0
[7 empty] | 79 | 616595.0019 | 120,833333333333 | 1+3454,47775175734i | 3454.4779 | 1.5705 | 1+0,232450839370586i | 1.0267 | 0.22839 | 1-1,98977918501222i | 2.2269 | -1.1051 | 0,685793887338378+0,770715082652847i | 1.0317 | 0.84364 | -0,0766563040265052+0,0115268537091764i | -22.2119 | 171.4485 | -0,0000375877424711299 | 0,00392454500470673i | 0.0039245 | 1.5708 | 1+3,57969703275532i | 3.7168 | 1.2984 | 1+278,941007244703i | 278.9428 | 1.5672 | -0,190911961275684+0,692984586451836i | -2.8678 | 105.4025 | 0,0066466733951008-0,0553222513936907i | -25.0798 | -83.1491 | 0 | 0
[7 empty] | 80 | 630957.3445 | 120,833333333333 | 1+3534,94287536305i | 3534.943 | 1.5705 | 1+0,2378653149777i | 1.0279 | 0.23353 | 1-2,03612709620911i | 2.2684 | -1.1143 | 0,670985809459919+0,78866734312374i | 1.0355 | 0.86585 | -0,0757909103309865+0,0134406165931238i | -22.2732 | 169.9438 | -0,0000375877424711299 | 0,00401595940120684i | 0.004016 | 1.5708 | 1+3,66307888810672i | 3.7971 | 1.3043 | 1+285,43837797324i | 285.4401 | 1.5673 | -0,182915454757827+0,679393332877673i | -3.0537 | 105.0686 | 0,00473186352656875-0,0539503356679586i | -25.3268 | -84.9875 | 0 | 0
[7 empty] | 81 | 645654.229 | 120,833333333333 | 1+3617,2822724718i | 3617.2824 | 1.5705 | 1+0,243405909923335i | 1.0292 | 0.23876 | 1-2,08355458894375i | 2.3111 | -1.1233 | 0,655479848371621+0,807037765459205i | 1.0397 | 0.88866 | -0,0748656927363324+0,0153428795305159i | -22.3357 | 168.4182 | -0,0000375877424711299 | 0,00410950311253898i | 0.0041095 | 1.5708 | 1+3,74840295637119i | 3.8795 | 1.3101 | 1+292,087091908002i | 292.0888 | 1.5674 | -0,175229897486363+0,665978807698106i | -3.2401 | 104.7413 | 0,00290067504704442-0,0525474959933133i | -25.5757 | -86.8404 | 0 | 0
[7 empty] | 82 | 660693.448 | 120,833333333333 | 1+3701,53960052179i | 3701.5397 | 1.5705 | 1+0,249075561904269i | 1.0306 | 0.24411 | 1-2,13208680990054i | 2.355 | -1.1322 | 0,639243113851102+0,825836089900323i | 1.0443 | 0.91208 | -0,0738778168559247+0,0172307391964462i | -22.3997 | 166.8714 | -0,0000375877424711299 | 0,00420522573681708i | 0.0042052 | 1.5708 | 1+3,8357144774991i | 3.9639 | 1.3158 | 1+298,890674285123i | 298.8923 | 1.5675 | -0,167845180800156+0,652744531176572i | -3.4271 | 104.4205 | 0,00115276474869343-0,0511154374637171i | -25.8268 | -88.7081 | 0 | 0
[7 empty] | 83 | 676082.9754 | 120,833333333333 | 1+3787,75953386365i | 3787.7597 | 1.5705 | 1+0,254877277045029i | 1.032 | 0.24956 | 1-2,18174949150545i | 2.4 | -1.141 | 0,62224116560754+0,845072283567539i | 1.0494 | 0.93611 | -0,0728245706150476+0,019100855287418i | -22.4655 | 165.3032 | -0,0000375877424711299 | 0,00430317802744359i | 0.0043032 | 1.5708 | 1+3,92505974521466i | 4.0504 | 1.3213 | 1+305,852732454035i | 305.8544 | 1.5675 | -0,160751358843982+0,639693567304206i | -3.6146 | 104.106 | -0,000512045573771401-0,0496558978066716i | -26.0801 | -90.5908 | 0 | 0
[7 empty] | 84 | 691830.9709 | 120,833333333333 | 1+3875,98778744728i | 3875.9879 | 1.5705 | 1+0,260814131491779i | 1.0335 | 0.25513 | 1-2,23256896556963i | 2.4463 | -1.1497 | 0,604437940229223+0,864756545745356i | 1.0551 | 0.96076 | -0,0717034195913976+0,0209494350695503i | -22.5335 | 163.7133 | -0,0000375877424711299 | 0,00440341192001954i | 0.0044034 | 1.5708 | 1+4,01648613156144i | 4.1391 | 1.3268 | 1+312,976957790135i | 312.9786 | 1.5676 | -0,153938661225637+0,62682854750406i | -3.8027 | 103.7978 | -0,00209377553847697-0,0481706783415899i | -26.3361 | -92.4888 | 0 | 0
[7 empty] | 85 | 707945.7844 | 120,833333333333 | 1+3966,2711410606i | 3966.2713 | 1.5705 | 1+0,266889273043328i | 1.035 | 0.26081 | 1-2,28457217725089i | 2.4938 | -1.1582 | 0,585795674688202+0,884899313290136i | 1.0612 | 0.98604 | -0,0705120688859285+0,0227722242111606i | -22.6039 | 162.1019 | -0,0000375877424711299 | 0,00450598055988153i | 0.004506 | 1.5708 | 1+4,11004211201967i | 4.2299 | 1.3321 | 1+320,267127651995i | 320.2687 | 1.5677 | -0,14739750397583+0,6141516939169i | -3.9913 | 103.4958 | -0,00359229711958208-0,0466616755565812i | -26.5951 | -94.4023 | 0 | 0
[7 empty] | 86 | 724435.9601 | 120,833333333333 | 1+4058,65746413271i | 4058.6576 | 1.5705 | 1+0,273105922820143i | 1.0366 | 0.2666 | 1-2,33778669934043i | 2.5427 | -1.1666 | 0,566274826239853+0,905511266163849i | 1.068 | 1.0119 | -0,0692485310860106+0,0245645055311862i | -22.677 | 160.4689 | -0,0000375877424711299 | 0,00461093833028009i | 0.0046109 | 1.5708 | 1+4,20577729120852i | 4.323 | 1.3374 | 1+327,727107384172i | 327.7286 | 1.5677 | -0,141118498921108+0,601664842194786i | -4.1803 | 103.1999 | -0,00500735058466459-0,0451309126753856i | -26.8574 | -96.3312 | 0 | 0
[7 empty] | 87 | 741310.2413 | 120,833333333333 | 1+4153,19574111496i | 4153.1959 | 1.5706 | 1+0,27946737697222i | 1.0383 | 0.27251 | 1-2,39224074688221i | 2.5928 | -1.1749 | 0,545833988547417+0,926603333096737i | 1.0754 | 1.0385 | -0,0679111995273231+0,0263211073735943i | -22.7534 | 158.8146 | -0,0000375877424711299 | 0,00471834088121433i | 0.0047183 | 1.5708 | 1+4,3037424291872i | 4.4184 | 1.3425 | 1+335,360852366665i | 335.3623 | 1.5678 | -0,135092461578171+0,58936946373981i | -4.3699 | 102.9101 | -0,00633856582494083-0,0435805704339079i | -27.1232 | -98.2753 | 0 | 0
[7 empty] | 88 | 758577.575 | 120,833333333333 | 1+4249,93609745321i | 4249.9362 | 1.5706 | 1+0,285977008426757i | 1.0401 | 0.27854 | 1-2,44796319213304i | 2.6443 | -1.183 | 0,524429803853587+0,94818669738188i | 1.0836 | 1.0656 | -0,0664989256495835+0,0280364233267901i | -22.8332 | 157.1394 | -0,0000375877424711299 | 0,00482824515893842i | 0.0048282 | 1.5708 | 1+4,40398946836861i | 4.5161 | 1.3475 | 1+343,172410112109i | 343.1739 | 1.5679 | -0,129310417675543+0,577266687335814i | -4.5598 | 102.6261 | -0,00758548936787814-0,0420130161316412i | -27.393 | -100.2345 | 0 | 0
[7 empty] | 89 | 776247.1166 | 120,833333333333 | 1+4348,92982616489i | 4348.9299 | 1.5706 | 1+0,292638268676515i | 1.0419 | 0.28469 | 1-2,50498357987097i | 2.6972 | -1.191 | 0,502016871012925+0,970272802804711i | 1.0925 | 1.0933 | -0,0650110987851859+0,029704444923935i | -22.9168 | 155.4437 | -0,0000375877424711299 | 0,00494070943615516i | 0.0049407 | 1.5708 | 1+4,50657156105985i | 4.6162 | 1.3524 | 1+351,165922411818i | 351.1673 | 1.5679 | -0,123763608405464+0,565357320130481i | -4.7502 | 102.348 | -0,00874761720610068-0,0404308298773982i | -27.6671 | -102.2083 | 0 | 0
[7 empty] | 90 | 794328.2347 | 120,833333333333 | 1+4450,2294150353i | 4450.2295 | 1.5706 | 1+0,299454689609851i | 1.0439 | 0.29096 | 1-2,56333214306032i | 2.7515 | -1.1988 | 0,478547649189919+0,992873359710669i | 1.1022 | 1.1217 | -0,0634477262377678+0,0313188087635407i | -23.0047 | 153.7283 | -0,0000375877424711299 | 0,00505579334291298i | 0.0050558 | 1.5708 | 1+4,61154309764429i | 4.7187 | 1.3573 | 1+359,345627531821i | 359.347 | 1.568 | -0,118443494505441+0,553641867933812i | -4.9411 | 102.0756 | -0,00982443337128274-0,0388368268241323i | -27.9457 | -104.1961 | 0 | 0
[7 empty] | 91 | 812830.5162 | 120,833333333333 | 1+4553,8885744473i | 4553.8887 | 1.5706 | 1+0,306429885383368i | 1.0459 | 0.29735 | 1-2,62303981888163i | 2.8072 | -1.2066 | 0,453972357018512+1,01600035121418i | 1.1128 | 1.1506 | -0,0618095110266358+0,0328728591609319i | -23.0971 | 151.9941 | -0,0000375877424711299 | 0,00517355789822254i | 0.0051736 | 1.5708 | 1+4,71895973542008i | 4.8238 | 1.362 | 1+367,715862460042i | 367.7172 | 1.5681 | -0,113341759265014+0,542120554806926i | -5.1323 | 101.8088 | -0,0108154539273452-0,0372340740994757i | -28.2294 | -106.1971 | 0 | 0
[7 empty] | 92 | 831763.7711 | 120,833333333333 | 1+4659,96226585931i | 4659.9624 | 1.5706 | 1+0,313567554338195i | 1.048 | 0.30386 | 1-2,68413826513495i | 2.8644 | -1.2142 | 0,428238867009141+1,03966603955225i | 1.1244 | 1.1801 | -0,0600979242283269+0,0343597269674558i | -23.1945 | 150.2421 | -0,0000375877424711299 | 0,00529406554240986i | 0.0052941 | 1.5708 | 1+4,8288784281104i | 4.9313 | 1.3666 | 1+376,281065205834i | 376.2824 | 1.5681 | -0,10845031054926+0,530793341922305i | -5.3239 | 101.5476 | -0,0117202757586659-0,0356259011037555i | -28.5184 | -108.2103 | 0 | 0
[7 empty] | 93 | 851138.0382 | 120,833333333333 | 1+4768,50673094657i | 4768.5068 | 1.5706 | 1+0,320871480960889i | 1.0502 | 0.31049 | 1-2,74665987702521i | 2.923 | -1.2216 | 0,401292594979345+1,0638829725861i | 1.1371 | 1.2101 | -0,0583152684812015+0,0357724245721784i | -23.2972 | 148.4737 | -0,0000375877424711299 | 0,00541738017022302i | 0.0054174 | 1.5708 | 1+4,94135745606107i | 5.0415 | 1.3711 | 1+385,045777153067i | 385.0471 | 1.5682 | -0,103761281926227+0,519659945682856i | -5.5158 | 101.2918 | -0,0125386291966407-0,0340159018826408i | -28.8131 | -110.2344 | 0 | 0
[7 empty] | 94 | 870963.59 | 120,833333333333 | 1+4879,57952142123i | 4879.5796 | 1.5706 | 1+0,328345537890025i | 1.0525 | 0.31725 | 1-2,81063780433862i | 2.9832 | -1.229 | 0,373076384273401+1,08866399045417i | 1.1508 | 1.2406 | -0,0564647289808526+0,0371039563395995i | -23.4056 | 146.6904 | -0,0000375877424711299 | 0,00554356716470994i | 0.0055436 | 1.5708 | 1+5,05645645714155i | 5.1544 | 1.3755 | 1+394,014645468031i | 394.0159 | 1.5683 | -0,0992670329810935+0,508719855093058i | -5.7081 | 101.0414 | -0,0132704331784494-0,0324079284027002i | -29.1138 | -112.2682 | 0 | 0
[7 empty] | 95 | 891250.9381 | 120,833333333333 | 1+4993,23952954703i | 4993.2396 | 1.5706 | 1+0,335993687969518i | 1.0549 | 0.32414 | 1-2,87610596901908i | 3.045 | -1.2362 | 0,343530384525385+1,11402223238016i | 1.1658 | 1.2717 | -0,0545504082324116+0,038347442861593i | -23.52 | 144.8938 | -0,0000375877424711299 | 0,00567269343188538i | 0.0056727 | 1.5708 | 1+5,17423645836573i | 5.27 | 1.3799 | 1+403,192425563422i | 403.1937 | 1.5683 | -0,0949601488953706+0,497972348380258i | -5.9008 | 100.7963 | -0,0139158512881122-0,0308060737764893i | -29.4208 | -114.3098 | 0 | 0
[7 empty] | 96 | 912010.8394 | 120,833333333333 | 1+5109,54701936473i | 5109.5471 | 1.5706 | 1+0,343819986349774i | 1.0575 | 0.33116 | 1-2,94309908315407i | 3.1083 | -1.2433 | 0,312591924708533+1,13997114363958i | 1.1821 | 1.3032 | -0,0525773409857445+0,0394962564548108i | -23.6408 | 143.086 | -0,0000375877424711299 | 0,00580482743620537i | 0.0058048 | 1.5708 | 1+5,29475990824923i | 5.3884 | 1.3841 | 1+412,583983619729i | 412.5852 | 1.5684 | -0,090833439364963+0,487416508868838i | -6.0937 | 100.5564 | -0,0144753467201926-0,0292146448047091i | -29.7345 | -116.3576 | 0 | 0
[7 empty] | 97 | 933254.3008 | 120,833333333333 | 1+5228,56365864494i | 5228.5638 | 1.5706 | 1+0,351828582637788i | 1.0601 | 0.3383 | 1-3,01165266737947i | 3.1733 | -1.2502 | 0,280195380201582+1,16652448268866i | 1.1997 | 1.3351 | -0,0505514861957335+0,0405441643759268i | -23.7682 | 141.2691 | -0,0000375877424711299 | 0,00594003923686801i | 0.00594 | 1.5708 | 1+5,41809070992053i | 5.5096 | 1.3883 | 1+422,194299165347i | 422.1955 | 1.5684 | -0,0868799369264478+0,477051240113691i | -6.287 | 100.3215 | -0,0149497339626857-0,0276381236229808i | -30.0552 | -118.4094 | 0 | 0
[7 empty] | 98 | 954992.586 | 120,833333333333 | 1+5350,35255158519i | 5350.3526 | 1.5706 | 1+0,360023723097319i | 1.0628 | 0.34558 | 1-3,08180306971305i | 3.24 | -1.257 | 0,246272033590154+1,19369632845924i | 1.2188 | 1.3673 | -0,0484796935399183+0,0414854753309496i | -23.9026 | 139.4454 | -0,0000375877424711299 | 0,00607840052495975i | 0.0060784 | 1.5708 | 1+5,54429425500313i | 5.6338 | 1.3923 | 1+432,028467716783i | 432.0296 | 1.5685 | -0,083092894756491+0,466875280302839i | -6.4806 | 100.0916 | -0,0153402248504942-0,0260811187460427i | -30.3832 | -120.4629 | 0 | 0
[7 empty] | 99 | 977237.221 | 120,833333333333 | 1+5474,97827226858i | 5474.9784 | 1.5706 | 1+0,368409752900313i | 1.0657 | 0.35298 | 1-3,15358748482669i | 3.3083 | -1.2637 | 0,2107499289079+1,2215010878236i | 1.2395 | 1.3999 | -0,0463696429837429+0,0423151841055153i | -24.0442 | 137.6176 | -0,0000375877424711299 | 0,00621998466146697i | 0.00622 | 1.5708 | 1+5,67343745828715i | 5.7609 | 1.3963 | 1+442,091703480377i | 442.0928 | 1.5685 | -0,0794657840050425+0,456887215941925i | -6.6744 | 99.8667 | -0,0156484666243018-0,0245483063673258i | -30.7186 | -122.5157 | 0 | 0
[7 empty] | 100 | 1000000 | 120,833333333333 | 1+5602,50689890182i | 5602.507 | 1.5706 | 1+0,376991118430775i | 1.0687 | 0.36052 | 1-3,22704397376743i | 3.3784 | -1.2703 | 0,173553719008261+1,24995350323321i | 1.2619 | 1.4328 | -0,0442297570757334+0,0430291086261937i | -24.1933 | 135.7883 | -0,0000375877424711299 | 0,00636486671617292i | 0.0063649 | 1.5708 | 1+5,80558879320837i | 5.8911 | 1.4002 | 1+452,38934211693i | 452.3904 | 1.5686 | -0,0759922907187116+0,447085494835635i | -6.8685 | 99.6465 | -0,015876569764361-0,0230443633607529i | -31.0618 | -124.5652 | 0 | 0
[7 empty] | 1 | 1023292.9923 | 120,833333333333 | 1+5733,00604885082i | 5733.0061 | 1.5706 | 1+0,385772369642296i | 1.0718 | 0.36818 | 1-3,30221148413806i | 3.4503 | -1.2767 | 0,134604505743054+1,27906866053532i | 1.2861 | 1.4659 | -0,0420690870178545+0,0436240135556004i | -24.35 | 133.9605 | -0,0000375877424711299 | 0,00651312350746077i | 0.0065131 | 1.5708 | 1+5,94081832815382i | 6.0244 | 1.404 | 1+462,926843570756i | 462.9279 | 1.5686 | -0,0726663124066823+0,437468438383212i | -7.0629 | 99.4311 | -0,0160271236662733-0,0215738939993729i | -31.4128 | -126.6084 | 0 | 0
[7 empty] | 2 | 1047128.5481 | 120,833333333333 | 1+5866,54491449221i | 5866.545 | 1.5706 | 1+0,394758162470502i | 1.0751 | 0.37598 | 1-3,3791298707475i | 3.524 | -1.2831 | 0,093819672608934+1,30886199697173i | 1.3122 | 1.4992 | -0,0398971749997394+0,0440977146841975i | -24.5144 | 132.1371 | -0,0000375877424711299 | 0,00666483364304366i | 0.0066648 | 1.5708 | 1+6,07919776361286i | 6.1609 | 1.4078 | 1+473,709794964603i | 473.7109 | 1.5687 | -0,0694819542975955+0,428034253206869i | -7.2575 | 99.2203 | -0,016103198683045-0,020141352902393i | -31.7719 | -128.6427 | 0 | 0
[7 empty] | 3 | 1071519.3052 | 120,833333333333 | 1+6003,19429990017i | 6003.1944 | 1.5706 | 1+0,403953261301692i | 1.0785 | 0.38391 | 1-3,45783991674248i | 3.5995 | -1.2893 | 0,051112709506706+1,33934930936376i | 1.3403 | 1.5327 | -0,037723896698879+0,0444491589374595i | -24.6867 | 130.3212 | -0,0000375877424711299 | 0,00682007756164358i | 0.0068201 | 1.5708 | 1+6,22080047019387i | 6.3007 | 1.4114 | 1+484,743913562031i | 484.7449 | 1.5687 | -0,0664335253320913+0,418781042133187i | -7.4523 | 99.014 | -0,0161083336548028-0,0187509670991431i | -32.139 | -130.6648 | 0 | 0
[7 empty] | 4 | 1096478.1961 | 120,833333333333 | 1+6143,02665838762i | 6143.0267 | 1.5706 | 1+0,413362541498978i | 1.0821 | 0.39197 | 1-3,53838335523125i | 3.677 | -1.2954 | 0,00639302924180396+1,370546762488i | 1.3706 | 1.5661 | -0,0355592891119379+0,0446784757598707i | -24.867 | 128.516 | -0,0000375877424711299 | 0,00697893757564109i | 0.0069789 | 1.5708 | 1+6,36570152752621i | 6.4438 | 1.415 | 1+496,035049798774i | 496.0361 | 1.5688 | -0,063515533932103+0,409706814548675i | -7.6474 | 98.8122 | -0,0160465087482761-0,0174066603128282i | -32.5144 | -132.6717 | 0 | 0
[7 empty] | 5 | 1122018.4543 | 120,833333333333 | 1+6286,11613092191i | 6286.1162 | 1.5706 | 1+0,422990991987266i | 1.0858 | 0.40017 | 1-3,620802891411i | 3.7564 | -1.3013 | -0,0404342246232801+1,40247089764705i | 1.4031 | 1.5996 | -0,0334133698788585+0,0447869969183898i | -25.0552 | 126.7248 | -0,0000375877424711299 | 0,00714149791471836i | 0.0071415 | 1.5708 | 1+6,51397776406846i | 6.5903 | 1.4185 | 1+507,58919038472i | 507.5902 | 1.5688 | -0,0607226835846023+0,400809496151428i | -7.8427 | 98.6148 | -0,0159221041823462-0,0161119825884465i | -32.8979 | -134.6604 | 0 | 0
[7 empty] | 6 | 1148153.6215 | 120,833333333333 | 1+6432,53858543539i | 6432.5387 | 1.5706 | 1+0,432843717898454i | 1.0897 | 0.4085 | 1-3,70514222521077i | 3.8377 | -1.3072 | -0,0894683789722399+1,43513864143992i | 1.4379 | 1.6331 | -0,0312959548934198+0,0447772433009864i | -25.2514 | 124.9507 | -0,0000375877424711299 | 0,00730784477051892i | 0.0073078 | 1.5708 | 1+6,66570779784391i | 6.7403 | 1.4219 | 1+519,412461478146i | 519.4134 | 1.5689 | -0,0580498682742714+0,392086938121349i | -8.0382 | 98.4217 | -0,0157398461643179-0,0148700482050521i | -33.2896 | -136.6277 | 0 | 0
[7 empty] | 7 | 1174897.5549 | 120,833333333333 | 1+6582,37165705161i | 6582.3717 | 1.5706 | 1+0,442925943278236i | 1.0937 | 0.41696 | 1-3,79144607446171i | 3.9211 | -1.3129 | -0,14081344182057+1,4685673147368i | 1.4753 | 1.6664 | -0,0292164811950724+0,0446528789541729i | -25.4554 | 123.1968 | -0,0000375877424711299 | 0,00747806634234758i | 0.0074781 | 1.5708 | 1+6,82097207812486i | 6.8939 | 1.4252 | 1+531,511131933884i | 531.5121 | 1.5689 | -0,0554921677965159+0,383536925731731i | -8.2339 | 98.2327 | -0,0155047420422539-0,0136834844297795i | -33.6893 | -138.5705 | 0 | 0
[7 empty] | 8 | 1202264.4346 | 120,833333333333 | 1+6735,69478924836i | 6735.6949 | 1.5706 | 1+0,453243013855962i | 1.0979 | 0.42555 | 1-3,87976019860704i | 4.0066 | -1.3185 | -0,19457832293053+1,50277464186273i | 1.5153 | 1.6996 | -0,0271838418817589+0,0444186342732652i | -25.6671 | 121.4663 | -0,0000375877424711299 | 0,00765225288393485i | 0.0076523 | 1.5708 | 1+6,97985292808787i | 7.0511 | 1.4285 | 1+543,891616627155i | 543.8925 | 1.569 | -0,053044842979394+0,375157186425194i | -8.4298 | 98.0479 | -0,0152220072346133-0,0125543931169725i | -34.0969 | -140.4858 | 0 | 0
[7 empty] | 9 | 1230268.7708 | 120,833333333333 | 1+6892,58927597983i | 6892.5893 | 1.5707 | 1+0,463800399879014i | 1.1023 | 0.43427 | 1-3,97013142296436i | 4.0941 | -1.324 | -0,25087706482332+1,53777875999535i | 1.5581 | 1.7325 | -0,0252062390916214+0,0440802017946664i | -25.8865 | 119.7621 | -0,0000375877424711299 | 0,0078304967512907i | 0.0078305 | 1.5708 | 1+7,1424345884626i | 7.2121 | 1.4317 | 1+556,560479854818i | 556.5614 | 1.569 | -0,0507033308403169+0,366945397376937i | -8.6258 | 97.8671 | -0,0148969868840968-0,011484326474956i | -34.5123 | -142.3708 | 0 | 0
[7 empty] | 10 | 1258925.4118 | 120,833333333333 | 1+7053,13830477963i | 7053.1384 | 1.5707 | 1+0,474603699013206i | 1.1069 | 0.44312 | 1-4,06260766355305i | 4.1839 | -1.3294 | -0,30982908467861+1,57359822878143i | 1.6038 | 1.7652 | -0,0232910600354406+0,0436441093192937i | -26.1132 | 118.087 | -0,0000375877424711299 | 0,00801289245167299i | 0.0080129 | 1.5708 | 1+7,30880326219745i | 7.3769 | 1.4348 | 1+569,524438815848i | 569.5253 | 1.569 | -0,0484632397008881+0,358899192568079i | -8.8221 | 97.6903 | -0,0145350753696621-0,010474277572247i | -34.9352 | -144.2227 | 0 | 0
[7 empty] | 11 | 1288249.5517 | 120,833333333333 | 1+7217,42700086797i | 7217.4271 | 1.5707 | 1+0,485658639310739i | 1.1117 | 0.45211 | 1-4,15723795249993i | 4.2758 | -1.3347 | -0,37155942763435+1,61025204017744i | 1.6526 | 1.7976 | -0,0214447797184785+0,043117576026865i | -26.347 | 116.4437 | -0,0000375877424711299 | 0,00819953669369633i | 0.0081995 | 1.5708 | 1+7,47904716016537i | 7.5456 | 1.4379 | 1+582,790367172888i | 582.7912 | 1.5691 | -0,0463203442808845+0,351016169391766i | -9.0185 | 97.5174 | -0,0141416367908207-0,00952468539635216i | -35.3655 | -146.0389 | 0 | 0
[7 empty] | 12 | 1318256.7386 | 120,833333333333 | 1+7385,5424722861i | 7385.5425 | 1.5707 | 1+0,496971082247286i | 1.1167 | 0.46122 | 1-4,25407246403677i | 4.37 | -1.3399 | -0,43619903202429+1,64775962851937i | 1.7045 | 1.8296 | -0,0196728924894861+0,0425083577664917i | -26.5877 | 114.8347 | -0,0000375877424711299 | 0,00839052843860836i | 0.0083905 | 1.5708 | 1+7,65325654793451i | 7.7183 | 1.4409 | 1+596,365298696744i | 596.3661 | 1.5691 | -0,0442705807901946+0,343293894814146i | -9.215 | 97.3482 | -0,0137219293234795-0,00863545357173561i | -35.8027 | -147.8171 | 0 | 0
[7 empty] | 13 | 1348962.8826 | 120,833333333333 | 1+7557,57385608223i | 7557.5739 | 1.5707 | 1+0,50854702582983i | 1.1219 | 0.47046 | 1-4,35316254110335i | 4.4665 | -1.345 | -0,5038850071157+1,68614088082701i | 1.7598 | 1.8612 | -0,0179798730227204+0,0418245878160901i | -26.8349 | 113.2623 | -0,0000375877424711299 | 0,00858596895276031i | 0.008586 | 1.5708 | 1+7,83152379362817i | 7.8951 | 1.4438 | 1+610,256430995796i | 610.2573 | 1.5692 | -0,0423100420355208+0,335729911112086i | -9.4118 | 97.1828 | -0,0132810359664109-0,00780598124034162i | -36.2467 | -149.5549 | 0 | 0
[7 empty] | 14 | 1380384.2646 | 120,833333333333 | 1+7733,61236557317i | 7733.6124 | 1.5707 | 1+0,520392607776883i | 1.1273 | 0.47983 | 1-4,45456072257013i | 4.5654 | -1.35 | -0,57476092393657+1,72541614734837i | 1.8186 | 1.8923 | -0,0163691658951394+0,0410746191177725i | -27.0884 | 111.7284 | -0,0000375877424711299 | 0,00878596186129974i | 0.008786 | 1.5708 | 1+8,01394341689968i | 8.0761 | 1.4467 | 1+624,471129332261i | 624.4719 | 1.5692 | -0,0404349725567485+0,328321741208856i | -9.6086 | 97.021 | -0,0128238036944908-0,00703520414563482i | -36.697 | -151.2506 | 0 | 0
[7 empty] | 15 | 1412537.5446 | 120,833333333333 | 1+7913,75133870682i | 7913.7514 | 1.5707 | 1+0,532514108772793i | 1.1329 | 0.48932 | 1-4,55832077109511i | 4.6667 | -1.3548 | -0,648977119809+1,76560625234965i | 1.8811 | 1.923 | -0,0148432016650949+0,0402668733783515i | -27.3477 | 110.2349 | -0,0000375877424711299 | 0,00899061320311401i | 0.0089906 | 1.5708 | 1+8,20061213904794i | 8.2614 | 1.4495 | 1+639,016930527352i | 639.0177 | 1.5692 | -0,038641763806166+0,321066893628505i | -9.8056 | 96.8628 | -0,0123547924588498-0,00632164366041252i | -37.1533 | -152.9023 | 0 | 0
[7 empty] | 16 | 1445439.7707 | 120,833333333333 | 1+8098,08628755114i | 8098.0863 | 1.5707 | 1+0,544917955797831i | 1.1388 | 0.49893 | 1-4,66449770162943i | 4.7705 | -1.3596 | -0,72669101723475+1,80673250515648i | 1.9474 | 1.9532 | -0,0134034363620092+0,0394097015560278i | -27.6126 | 108.7834 | -0,0000375877424711299 | 0,00920003148705339i | 0.0092 | 1.5708 | 1+8,39162893430025i | 8.451 | 1.4522 | 1+653,901546957397i | 653.9023 | 1.5693 | -0,0369269493821195+0,313962867089055i | -10.0028 | 96.7081 | -0,0118782348755681-0,00566346136358598i | -37.6153 | -154.5085 | 0 | 0
[7 empty] | 17 | 1479108.3882 | 120,833333333333 | 1+8286,71494893594i | 8286.715 | 1.5707 | 1+0,557610725535873i | 1.145 | 0.50867 | 1-4,77314781058708i | 4.8768 | -1.3643 | -0,80806745780955+1,84881671145248i | 2.0177 | 1.9828 | -0,0120504105979753+0,038511259230275i | -27.8826 | 107.3752 | -0,0000375877424711299 | 0,00941432774946402i | 0.0094143 | 1.5708 | 1+8,58709508228985i | 8.6451 | 1.4549 | 1+669,132870643049i | 669.1336 | 1.5693 | -0,0352872003272057+0,307007154753933i | -10.2 | 96.5568 | -0,011398006869482-0,0050585167906127i | -38.0826 | -156.068 | 0 | 0
[7 empty] | 18 | 1513561.2484 | 120,833333333333 | 1+8479,73733627432i | 8479.7374 | 1.5707 | 1+0,570599147861446i | 1.1513 | 0.51852 | 1-4,88432870569398i | 4.9856 | -1.3689 | -0,8932790518742+1,89188118484087i | 2.0922 | 2.0119 | -0,0107838241197929+0,0375793992658256i | -28.1573 | 106.0114 | -0,0000375877424711299 | 0,00963361561306077i | 0.0096336 | 1.5708 | 1+8,78711422175573i | 8.8438 | 1.4575 | 1+684,718977433736i | 684.7197 | 1.5693 | -0,033719320499763+0,300197248160463i | -10.3974 | 96.4088 | -0,0109176090254158-0,00450442613344119i | -38.5548 | -157.5798 | 0 | 0
[7 empty] | 19 | 1548816.6189 | 120,833333333333 | 1+8677,25579259099i | 8677.2559 | 1.5707 | 1+0,583890109407989i | 1.158 | 0.52849 | 1-4,99809933653239i | 5.0972 | -1.3733 | -0,98250654464422+1,93594875867548i | 2.171 | 2.0404 | -0,0096026215144151+0,0366215831177458i | -28.4365 | 104.6929 | -0,0000375877424711299 | 0,00985801134717156i | 0.009858 | 1.5708 | 1+8,99179240549321i | 9.0472 | 1.46 | 1+700,668131289587i | 700.6688 | 1.5694 | -0,0322202420261931+0,293530640843518i | -10.5949 | 96.2642 | -0,0104401579719757-0,00399861991834013i | -39.0314 | -159.043 | 0 | 0
[7 empty] | 20 | 1584893.1925 | 120,833333333333 | 1+8879,37504478592i | 8879.3751 | 1.5707 | 1+0,597490657219237i | 1.1649 | 0.53857 | 1-5,11452002579667i | 5.2114 | -1.3777 | -1,0759391995947+1,98104279816723i | 2.2544 | 2.0683 | -0,00850508492260426+0,0356448111510395i | -28.7196 | 103.4202 | -0,0000375877424711299 | 0,0100876339293848i | 0.010088 | 1.5708 | 1+9,20123815658449i | 9.2554 | 1.4625 | 1+716,988788663085i | 716.9895 | 1.5694 | -0,0307870208405034+0,287004831671726i | -10.7925 | 96.1227 | -0,00996838679761209-0,00353839801032863i | -39.5121 | -160.4571 | 0 | 0
[7 empty] | 21 | 1621810.0974 | 120,833333333333 | 1+9086,20225916201i | 9086.2023 | 1.5707 | 1+0,611408002485665i | 1.1721 | 0.54877 | 1-5,2336525012773i | 5.3283 | -1.382 | -1,17377519991353+2,02718721277278i | 2.3425 | 2.0956 | -0,00748892995253408+0,0346555715133608i | -29.0063 | 102.1939 | -0,0000375877424711299 | 0,010322605108633i | 0.010323 | 1.5708 | 1+9,41556252593916i | 9.4685 | 1.465 | 1+733,689602982799i | 733.6903 | 1.5694 | -0,0294168323164443+0,280617327912918i | -10.9902 | 95.9844 | -0,00950465327873106-0,00312098064824621i | -39.9966 | -161.8217 | 0 | 0
[7 empty] | 22 | 1659586.9074 | 120,833333333333 | 1+9297,84709824607i | 9297.8472 | 1.5707 | 1+0,625649524367957i | 1.1796 | 0.55907 | 1-5,35555992858971i | 5.4481 | -1.3862 | -1,27622206887452+2,07440646887155i | 2.4356 | 2.1223 | -0,00655140145973702+0,0336598064314221i | -29.2963 | 101.0141 | -0,0000375877424711299 | 0,0105630494697457i | 0.010563 | 1.5708 | 1+9,63487915117485i | 9.6866 | 1.4674 | 1+750,779429241549i | 750.7801 | 1.5695 | -0,0281069669966821+0,274365648044842i | -11.1881 | 95.8492 | -0,00905095458001022-0,00274355457558536i | -40.4843 | -163.1367 | 0 | 0
[7 empty] | 23 | 1698243.6525 | 120,833333333333 | 1+9514,42177893321i | 9514.4218 | 1.5707 | 1+0,640222773909521i | 1.1874 | 0.56947 | 1-5,4803069446655i | 5.5708 | -1.3903 | -1,38349711002202+2,12272560273813i | 2.5338 | 2.1484 | -0,00568936641597526+0,0326628943101615i | -29.5891 | 99.8809 | -0,0000375877424711299 | 0,0108090944995057i | 0.010809 | 1.5708 | 1+9,85930431686922i | 9.9099 | 1.4697 | 1+768,267328691426i | 768.268 | 1.5695 | -0,0268548264225975+0,268247324326402i | -11.386 | 95.717 | -0,00860894705590131-0,00240331367535689i | -40.9751 | -164.4021 | 0 | 0
[7 empty] | 24 | 1737800.8287 | 120,833333333333 | 1+9736,04113198568i | 9736.0412 | 1.5707 | 1+0,655135478040155i | 1.1955 | 0.57998 | 1-5,60795969202373i | 5.6964 | -1.3943 | -1,49582786810086+2,17217023381686i | 2.6374 | 2.1739 | -0,00489940167705248+0,0316696456931364i | -29.8844 | 98.7941 | -0,0000375877424711299 | 0,0110608706542446i | 0.011061 | 1.5708 | 1+10,0889570162156i | 10.1384 | 1.472 | 1+786,162573648187i | 786.1632 | 1.5695 | -0,0256579190675428+0,262259905144037i | -11.584 | 95.5877 | -0,00817996982371802-0,00209749382517857i | -41.4684 | -165.6182 | 0 | 0
[7 empty] | 25 | 1778279.41 | 120,833333333333 | 1+9962,82266291808i | 9962.8227 | 1.5707 | 1+0,670395543672989i | 1.2039 | 0.59058 | 1-5,73858585384079i | 5.8251 | -1.3983 | -1,6134526117094+2,22276657830563i | 2.7466 | 2.1987 | -0,00417787503694236+0,0306843109762437i | -30.1819 | 97.7535 | -0,0000375877424711299 | 0,0113185114290124i | 0.011319 | 1.5708 | 1+10,3239590141151i | 10.3723 | 1.4742 | 1+804,474652407587i | 804.4753 | 1.5696 | -0,0245138563756908+0,256400957147124i | -11.7821 | 95.4613 | -0,0077650708750977-0,00182340195057177i | -41.964 | -166.7852 | 0 | 0
[7 empty] | 26 | 1819700.8586 | 120,833333333333 | 1+10194,8866143i | 10194.8867 | 1.5707 | 1+0,686011061896817i | 1.2127 | 0.60128 | 1-5,87225468983675i | 5.9568 | -1.4021 | -1,7366208386991+2,27454146305602i | 2.8617 | 2.2229 | -0,00352101849179398+0,0297105977310006i | -30.4812 | 96.7586 | -0,0000375877424711299 | 0,011582153428358i | 0.011582 | 1.5708 | 1+10,5644349117377i | 10.6117 | 1.4764 | 1+823,213274276181i | 823.2139 | 1.5696 | -0,0234203489080104+0,250668067185705i | -11.9803 | 95.3377 | -0,00736503462657254-0,0015784394649887i | -42.4615 | -167.9036 | 0 | 0
[7 empty] | 27 | 1862087.1367 | 120,833333333333 | 1+10432,35602951i | 10432.3561 | 1.5707 | 1+0,701990312266091i | 1.2218 | 0.61206 | 1-6,00903707299774i | 6.0917 | -1.4059 | -1,86559380539281+2,32752233979724i | 2.9829 | 2.2465 | -0,00292499311148119+0,0287516955612541i | -30.782 | 95.8089 | -0,0000375877424711299 | 0,0118519364387592i | 0.011852 | 1.5708 | 1+10,8105122125874i | 10.8567 | 1.4786 | 1+842,38837471931i | 842.389 | 1.5696 | -0,0223752025963264+0,245058844063051i | -12.1785 | 95.217 | -0,00698040996563143-0,00136012044396293i | -42.9606 | -168.9742 | 0 | 0
[7 empty] | 28 | 1905460.718 | 120,833333333333 | 1+10675,3568179756i | 10675.3569 | 1.5707 | 1+0,718341767190875i | 1.2313 | 0.62293 | 1-6,14900552715389i | 6.2298 | -1.4096 | -2,00064508074468+2,38173729969144i | 3.1105 | 2.2695 | -0,00238594531675916+0,0278103065610077i | -31.084 | 94.9036 | -0,0000375877424711299 | 0,0121280035027393i | 0.012128 | 1.5708 | 1+11,0623213901063i | 11.1074 | 1.4806 | 1+862,010120629051i | 862.0107 | 1.5696 | -0,0213763151059409+0,239570920115085i | -12.3769 | 95.0989 | -0,00661153801258661-0,00116608499112119i | -43.4609 | -169.9975 | 0 | 0
[7 empty] | 29 | 1949844.5998 | 120,833333333333 | 1+10924,0178219309i | 10924.0179 | 1.5707 | 1+0,73507409642899i | 1.2411 | 0.63388 | 1-6,29223426543216i | 6.3712 | -1.4132 | -2,1420611266162+2,43721508822792i | 3.2448 | 2.2918 | -0,00190005468280021+0,0268886796357037i | -31.387 | 94.042 | -0,0000375877424711299 | 0,0124105009947095i | 0.012411 | 1.5708 | 1+11,3199959568532i | 11.3641 | 1.4827 | 1+882,08891571479i | 882.0895 | 1.5697 | -0,0204216723068534+0,234201952627961i | -12.5753 | 94.9834 | -0,00625857898017225-0,000994108321096013i | -43.9623 | -170.9746 | 0 | 0
[7 empty] | 30 | 1995262.315 | 120,833333333333 | 1+11178,470884732i | 11178.4709 | 1.5707 | 1+0,752196171682895i | 1.2513 | 0.64491 | 1-6,43879922960558i | 6.516 | -1.4167 | -2,29014190540081+2,49398512046455i | 3.386 | 2.3136 | -0,00146357363680552+0,0259886471726103i | -31.6906 | 93.2233 | -0,0000375877424711299 | 0,0126995786985796i | 0.0127 | 1.5708 | 1+11,5836725352943i | 11.6268 | 1.4847 | 1+902,635406019474i | 902.636 | 1.5697 | -0,0195093448532175+0,22894962510453i | -12.7738 | 94.8705 | -0,00592153766434452-0,000842106115418548i | -44.4644 | -171.9062 | 0 | 0
[7 empty] | 31 | 2041737.9447 | 120,833333333333 | 1+11438,8509207606i | 11438.851 | 1.5707 | 1+0,769717071303514i | 1.2619 | 0.656 | 1-6,58877813035809i | 6.6642 | -1.4202 | -2,44520151628375+2,55207749662384i | 3.5344 | 2.3348 | -0,00107285959461396+0,0251116627799705i | -31.9946 | 92.4464 | -0,0000375877424711299 | 0,0129953898871744i | 0.012995 | 1.5708 | 1+11,8534909302417i | 11.8956 | 1.4866 | 1+923,660485564218i | 923.661 | 1.5697 | -0,0186374848703452+0,223811648389902i | -12.9723 | 94.7602 | -0,00560028723613392-0,000708136709492383i | -44.9669 | -172.7934 | 0 | 0
[7 empty] | 32 | 2089296.1309 | 120,833333333333 | 1+11705,2959869587i | 11705.296 | 1.5707 | 1+0,787646085103756i | 1.2729 | 0.66716 | 1-6,74225048848816i | 6.816 | -1.4236 | -2,607568861489+2,6115230180526i | 3.6905 | 2.3554 | -0,000724400197246288+0,024258839045177i | -32.2987 | 91.7104 | -0,0000375877424711299 | 0,0132980914035018i | 0.013298 | 1.5708 | 1+12,1295942029799i | 12.1707 | 1.4885 | 1+945,175302124509i | 945.1758 | 1.5697 | -0,0178043227482491+0,218785761665653i | -13.171 | 94.6524 | -0,00529459112271286-0,000590400648763437i | -45.4697 | -173.6372 | 0 | 0
[7 empty] | 33 | 2137962.0895 | 120,833333333333 | 1+11977,9473560268i | 11977.9474 | 1.5707 | 1+0,805992719284042i | 1.2844 | 0.67838 | 1-6,89929767707141i | 6.9714 | -1.4269 | -2,7775883439246+2,67235320355311i | 3.8544 | 2.3755 | -0,000414832372996959+0,0234309844796154i | -32.6028 | 91.0143 | -0,0000375877424711299 | 0,0136078437439123i | 0.013608 | 1.5708 | 1+12,4121287471185i | 12.4523 | 1.4904 | 1+967,191263140852i | 967.1918 | 1.5698 | -0,0170081640404698+0,213869733321796i | -13.3696 | 94.5469 | -0,00500412286507326-0,000487238116645108i | -45.9725 | -174.4388 | 0 | 0
[7 empty] | 34 | 2187761.6239 | 120,833333333333 | 1+12256,94959133i | 12256.9496 | 1.5707 | 1+0,82476670147267i | 1.2962 | 0.68966 | 1-7,06000296460606i | 7.1305 | -1.4301 | -2,95562059770777+2,73460030609492i | 4.0266 | 2.395 | -0,000140955973925358+0,0226286390152448i | -32.9067 | 90.3569 | -0,0000375877424711299 | 0,0139248111431969i | 0.013925 | 1.5708 | 1+12,7012443662129i | 12.7405 | 1.4922 | 1+989,720041767206i | 989.7205 | 1.5698 | -0,0162473864666868+0,20906136171503i | -13.5684 | 94.4439 | -0,00472848392010178-0,000397124691146533i | -46.475 | -175.1992 | 0 | 0
[7 empty] | 35 | 2238721.1386 | 120,833333333333 | 1+12542,4506235464i | 12542.4507 | 1.5707 | 1+0,843977985883492i | 1.3085 | 0.70099 | 1-7,2244515591627i | 7.2933 | -1.4333 | -3,14204325311794+2,79829732991572i | 4.2075 | 2.414 | 0,000100257273050835+0,0218521075919308i | -33.21 | 89.7371 | -0,0000375877424711299 | 0,0142491616616664i | 0.014249 | 1.5708 | 1+12,997094353191i | 13.0355 | 1.494 | 1+1012,77358306019i | 1012.7741 | 1.5698 | -0,0155204370174437+0,2043584758214i | -13.7672 | 94.3431 | -0,00446721943766415-0,000318665836068287i | -46.9772 | -175.9198 | 0 | 0
[7 empty] | 36 | 2290867.6528 | 120,833333333333 | 1+12834,6018291025i | 12834.6019 | 1.5707 | 1+0,863636758593808i | 1.3213 | 0.71236 | 1-7,392730653563i | 7.4601 | -1.4363 | -3,33725173760147+2,86347804802072i | 4.3974 | 2.4325 | 0,000311658792292079+0,0211014915234497i | -33.5128 | 89.1538 | -0,0000375877424711299 | 0,0145810672742588i | 0.014581 | 1.5708 | 1+13,2998355716322i | 13.3374 | 1.4957 | 1+1036,36411031257i | 1036.3646 | 1.5698 | -0,0148258291591204+0,199758935790914i | -13.966 | 94.2446 | -0,00421983209033576-0,000250590479651145i | -47.4788 | -176.6015 | 0 | 0
[7 empty] | 37 | 2344228.8153 | 120,833333333333 | 1+13133,5581104343i | 13133.5581 | 1.5707 | 1+0,88375344294511i | 1.3345 | 0.72377 | 1-7,56492947161015i | 7.6307 | -1.4394 | -3,54166011452587+2,93017702008938i | 4.5967 | 2.4504 | 0,000495921502685346+0,0203767174542865i | -33.8147 | 88.6058 | -0,0000375877424711299 | 0,0149207039617233i | 0.014921 | 1.5708 | 1+13,6096285389375i | 13.6463 | 1.4975 | 1+1060,50413153413i | 1060.5046 | 1.5699 | -0,0141621401371705+0,195260633411291i | -14.1649 | 94.1484 | -0,00398579406678496-0,000191743981386514i | -47.9797 | -177.2458 | 0 | 0
[7 empty] | 38 | 2398832.919 | 120,833333333333 | 1+13439,4779781195i | 13439.478 | 1.5707 | 1+0,904338705069718i | 1.3483 | 0.73521 | 1-7,74113931539679i | 7.8055 | -1.4423 | -3,75570196146413+2,99842961079956i | 4.8058 | 2.4678 | 0,000655540875878312+0,0196775638201642i | -34.1158 | 88.0919 | -0,0000375877424711299 | 0,0152682518039271i | 0.015268 | 1.5708 | 1+13,9266375114389i | 13.9625 | 1.4991 | 1+1085,20644608366i | 1085.2069 | 1.5699 | -0,0135280083755113+0,190861492487597i | -14.3639 | 94.0543 | -0,00376455736169585-0,000141080738212078i | -48.4796 | -177.8538 | 0 | 0
[7 empty] | 39 | 2454708.9157 | 120,833333333333 | 1+13752,5236349212i | 13752.5237 | 1.5707 | 1+0,925403459546092i | 1.3625 | 0.74667 | 1-7,92145361371456i | 7.9843 | -1.4452 | -3,97983128987072+3,06827200857829i | 5.0253 | 2.4848 | 0,000792838170443041+0,0190036848048574i | -34.4157 | 87.611 | -0,0000375877424711299 | 0,0156238950753366i | 0.015624 | 1.5708 | 1+14,2510305714897i | 14.2861 | 1.5007 | 1+1110,48415145531i | 1110.4846 | 1.5699 | -0,0129221309698642+0,186559469144042i | -14.5629 | 93.9623 | -0,00355556250765127-0,0000976566357633983i | -48.9786 | -178.4267 | 0 | 0
[7 empty] | 40 | 2511886.4315 | 120,833333333333 | 1+14072,8610617903i | 14072.8611 | 1.5707 | 1+0,946958875185886i | 1.3772 | 0.75816 | 1-8,10596797159119i | 8.1674 | -1.4481 | -4,21452350810081+3,13974124478937i | 5.2555 | 2.5013 | 0,00090996536735686+0,0183546318466903i | -34.7144 | 87.1618 | -0,0000375877424711299 | 0,0159878223427217i | 0.015988 | 1.5708 | 1+14,5829797165842i | 14.6172 | 1.5023 | 1+1136,35065022306i | 1136.3511 | 1.5699 | -0,012343261272766+0,182352552053923i | -14.7619 | 93.8724 | -0,00335824589953264-0,0000606215094309209i | -49.4763 | -178.9658 | 0 | 0
[7 empty] | 41 | 2570395.7828 | 120,833333333333 | 1+14400,6601058707i | 14400.6601 | 1.5707 | 1+0,96901638095578i | 1.3925 | 0.76966 | 1-8,29478022098148i | 8.3548 | -1.4508 | -4,46027642981486+3,21287521336781i | 5.497 | 2.5174 | 0,00100891139526004+0,0177298727929164i | -35.0118 | 86.7431 | -0,0000375877424711299 | 0,0163602265651368i | 0.01636 | 1.5708 | 1+14,922660950553i | 14.9561 | 1.5039 | 1+1162,81965714694i | 1162.8201 | 1.5699 | -0,0117902065679137+0,178238762603262i | -14.961 | 93.7845 | -0,0031720458614815-0,0000292117439838373i | -49.9728 | -179.4724 | 0 | 0
[7 empty] | 42 | 2630267.9919 | 120,833333333333 | 1+14736,0945705545i | 14736.0946 | 1.5707 | 1+0,991587672037306i | 1.4083 | 0.78117 | 1-8,48799047263935i | 8.5467 | -1.4535 | -4,71761132990857+3,2877126909118i | 5.7502 | 2.5329 | 0,00109150929376315+0,0171288088314575i | -35.3079 | 86.3538 | -0,0000375877424711299 | 0,0167413051962299i | 0.016741 | 1.5708 | 1+15,2702543768825i | 15.303 | 1.5054 | 1+1189,90520644477i | 1189.9056 | 1.57 | -0,0112618258314621+0,174216154993363i | -15.1601 | 93.6986 | -0,00299640760179267-2,74310946134709E-06i | -50.468 | -179.9475
Add points later to show where the pole and zerDc_Mode_Loopos of the loops are at. Similar to the LM5175 QS
Should also update to the more accurate equation of the DC gain. See Mathcad and Sheehan paper.
Next Revision additions
- Add the effect of the EA output resistance and capacitance
Duty Cycle mode for Loop Comenstation is fixed to CCM as it stable in DCM when stable in CCM but if required could be also set to selected mode on variable Management page
Note on O18: BMC-BCS: Need to make this log not linear at some point

## Constants (hidden)
EXCEL Constants / Values / IC Limits
Input from user =
Output =
Constant
Variable Name | Value | STD Units |  | Notes
IC Duty Cycle Limitation:
D_2p2_min | 0.8 |  | Minimum max duty cycle at 2p2MHZ operation
t_off_max | 9.0909e-08 | s | Maximum forced off time
D_2p2_nom | 0.85 |  | Minimum max duty cycle at 2p2MHZ operation
T_off_nom | 6.8182e-08 | s | nominal forced off time
D_2p2_max | 0.9 |  | Minimum max duty cycle at 2p2MHZ operation
T_off_min | 4.5455e-08 | s | Minimum forced off time
D_limit_min | 0.9 |  | Min max duty cycle at low frequency
D_limit_nom | 0.93 |  | Nomminal max duty cycle at low frequency
D_limit_max | 0.96 |  | Maximum max duty cycle at low frequency
| 2 |  | Forced off time limit? [2 True, 1 False]
Dc_Limit | 0.85 |  | Max duty cycle of LM5155 at Fsw
ton_min | 5e-08 | s | Typical Ton minimum value
Slope Compensation
Isl | 3e-05 | A | Internal slope compensation ramp
Rsl_int | 1333 | Ω | Internal Slope compensation resistor
Vcl | 0.1 | V | Current Limit Value. See datsheet for Parameters
Rsl_max | 2000 | Ω | Maximum Value of Rsl (DS page 21)
Gcomp | 0.145 | V/V | Intenal step down of the divider
Acs | 1 | V/V | Current sense Amplifier Gain (1 for this device)
Error Amplifier
Vref | 1 | V | Reference voltage
gm_ea | 0.002 | A/V | Error Amplifier Gain
Soft-Start
Iss | 1e-05 | A | Soft-start capacitor charge current
UVLO Thresholds
UV_rise | 1.5 | V | Rising Threshold (See datasheet for more details)
UV_fall | 1.45 | V | Falling threshold (See datasheet for more details)
UV_I_hyst | 5e-06 | A | UVLO current hysteresis
VCC regulator
Vcc | 6.75 | V | Regulated output voltage of internal LDO. Can change if this is externally biased.
IQ current
IQ | 0.00045 | A | Non-switching IQ current
Operation Raange
Vin_op_min | 1.5 | V | Minimum operating voltage
Vin_op_max | 45 | V | Maximum BIAS pin operating voltage
VIN_op_max_56 | 60 | V | Maximum BIAS pin operating voltage LM5156

## Plot_Management_Eff (hidden)
Eff_vs_IOUT

## Plot_Management_Sch (hidden)
SCH_1

## Lists (hidden)
Input Voltage
11
| 15 | 2.5
22
Mode
CCM
DCM

## Licenses
Version Number | 1.1.1
Version History
Version | Change List Description
1.0.0 | Initial Release
1.1.0 | Added DCM mode
1.1.1 | Fixed reporting of wrong phase Margin
About this tool...
© Copyright 2021 Texas Instruments Incorporated. All rights reserved.
LICENSE INFORMATION:
Copyright (c) 2021 Texas Instruments Incorporated
All rights reserved not granted herein.
Limited License.
Texas Instruments Incorporated grants a world-wide, royalty-free, non-exclusive license under copyrights and patents it now or hereafter owns or controls to make, have made, use, import, offer to sell and sell ("Utilize") this software subject to the terms herein. With respect to the foregoing patent license, such license is granted solely to the extent that any such patent is necessary to Utilize the software alone. The patent license shall not apply to any combinations which include this software, other than combinations with devices manufactured by or for TI (“TI Devices”). No hardware patent is licensed hereunder.
Redistributions must preserve existing copyright notices and reproduce this license (including the above copyright notice and the disclaimer and (if applicable) source code license limitations below) in the documentation and/or other materials provided with the distribution
Redistribution and use in binary form, without modification, are permitted provided that the following conditions are met:
* No reverse engineering, decompilation, or disassembly of this software is permitted with respect to any software provided in binary form.
* Any redistribution and use are licensed by TI for use only with TI Devices.
* Nothing shall obligate TI to provide you with source code for the software licensed and provided to you in object code.
If software source code is provided to you, modification and redistribution of the source code are permitted provided that the following conditions are met:
* Any redistribution and use of the source code, including any resulting derivative works, are licensed by TI for use only with TI Devices.
* Any redistribution and use of any object code compiled from the source code and any resulting derivative works, are licensed by TI for use only with TI Devices.
Neither the name of Texas Instruments Incorporated nor the names of its suppliers may be used to endorse or promote products derived from this software without specific prior written permission.
DISCLAMER:
THIS SOFTWARE IS PROVIDED BY TI AND TI’S LICENSORS "AS IS" AND ANY EXPRESS OR IMPLIED WARRANTIES, INCLUDING, BUT NOT LIMITED TO, THE IMPLIED WARRANTIES OF MERCHANTABILITY AND FITNESS FOR A PARTICULAR PURPOSE ARE DISCLAIMED. IN NO EVENT SHALL TI AND TI’S LICENSORS BE LIABLE FOR ANY DIRECT, INDIRECT, INCIDENTAL, SPECIAL, EXEMPLARY, OR CONSEQUENTIAL DAMAGES (INCLUDING, BUT NOT LIMITED TO, PROCUREMENT OF SUBSTITUTE GOODS OR SERVICES; LOSS OF USE, DATA, OR PROFITS; OR BUSINESS INTERRUPTION) HOWEVER CAUSED AND ON ANY THEORY OF LIABILITY, WHETHER IN CONTRACT, STRICT LIABILITY, OR TORT (INCLUDING NEGLIGENCE OR OTHERWISE) ARISING IN ANY WAY OUT OF THE USE OF THIS SOFTWARE, EVEN IF ADVISED OF THE POSSIBILITY OF SUCH DAMAGE.
IMPORTANT:
1. Do not delete this worksheet!
2. Redistributions must retain the above copyright and the following disclaimer.