## Design Converter
LM5123 BOOST Controller Design Tool
ABOUT |  | =Input Box |  |  |  | TERMS OF USE
[6 empty] | Rev 0.2 | December-2021
Step 1: Design Specifications
|  |  | Minimum Input Supply Voltage , VSUPPLY(min) | 11 | V
|  |  | Typical Input Supply Voltage, VSUPPLY(typ) | 11 | V
|  |  | Maximum Input Supply Voltage , VSUPPLY(max) | 22 | V
|  |  | Output Target Voltage, VLOAD | 53.5 | V
|  |  | Maximum Output Current , ILOAD | 6 | A
|  |  | Light load operation switching mode | FPWM
|  |  | Free Running Switching Frequency, FSW | 1000 | kHz
|  |  | Free running Oscillator Set Resistor, RT | 21.145 | kΩ
|  |  | Output Power, POUT | 321 | W
|  |  | Boost Converter Duty Cycle Limit of LM5123 at VSUPPLY(MIN) | 88 | %
|  |  | Ideal Duty Cycle at VSUPPLY(MIN) | 79.4393 | %
Step 2: Filter Inductor
|  |  | Switching mode at VSUPPLY(min) | CCM
|  |  | Desired Maximum Inductor Current Ripple Ratio | 60 | %
|  |  | Recommended Inductance (LM_CALC) | 1.4796 | uH
|  |  | User Selection. Inductance, (LM) | 1.5 | uH
|  |  | Max Inductor DCR, RDCR | 2.3 | mΩ
|  |  | Peak inductor current, ILPK | 32.0946 | A
Step 3: Current Sense Resistor Selection
|  |  | Peak Current Limit Margin | 30 | %
|  |  | Selected Peak Current limit(ILPK_select) | 43.7196 | A
|  |  | Recommended current sense Resistor (RS) | 1.3724 | mΩ
|  |  | Selected current sense Resistor (RS) | 1.5 | mΩ
|  |  | Actual inductor peak current limit | 40 | A
Step 4: Output Capacitor Selection
|  |  | Desired load step ripple voltage (ΔvOUT) | 50 | mV
|  |  | Minimum output capacitance | 1193.8017 | uF
|  |  | Selected Output Capacitance (COUT) | 1120 | uF
|  |  | Equivalent COUT ESR (RESR) | 13.5 | mΩ
Step 6: Soft-Start Capacitor Selection
|  |  | Suggested minimum soft-start capacitor (CSS_MIN) | 199.7333 | nF
|  |  | Desied soft-start time at minimum input voltage (TSS) | 10 | ms
|  |  | Calculated soft-start capacitor (CSS) | 251.7647 | nF
Step 5: UVLO Resistor Divider Selection
|  |  | Desired voltage On (VUVLO_ON) | 10 | V
|  |  | Desired voltage OFF (VUVLO_OFF) | 9 | V
|  |  | Calculated top UVLO resistor value (RUVT_CALC) | 77.2727 | kΩ
|  |  | Selected top UVLO resistor value (RUVT) | 77 | kΩ
|  |  | Bottom UVLO Resistor (RUVB) | 9.5169 | kΩ
Step 7: Loop Compensation
|  |  | Voltage selected (VIN_VAR) | 11V
VREF Resistor Selection
|  |  | Suggested output voltage range | High
|  |  | Track pin voltage to set the output voltage (VTRK) | 0.89167 | V
|  |  | Minimum value for (RVREFT_min) | 2.1667 | kΩ
|  |  | Maximum value for (RVREFT_max) | 3.7917 | kΩ
|  |  | Select a top VREF resistor between RVREFT_min and RVREFT_max (RVREFT) | 3.3 | kΩ
|  |  | Calculated bottom feedback resistor (RVREFB_calc) | 27.1615 | kΩ
|  |  | Select a bottomresistor based on calculated balue(RVREFB) | 27 | kΩ
|  |  | Suggested bandwidth (FCO_calc) | 7.9991 | kHz
|  |  | Selected bandwidth (FCO) | 8 | kHz
|  | Calculated |  | Selected
| RCOMP | 193.0189 | kΩ | 200 | kΩ
| CCOMP | 1.5439 | nF | 1.5 | nF
| CHF | 5.8529 | pF | 33 | pF
Efficiency / Power Loss Analyzer
Low-Side MOSFET Parameters (QLS)
|  |  | On-State Resistance, RDS(on) | 4 | mΩ
|  |  | Total Gate Charge, QG | 12 | nC
|  |  | Gate-Drain Charge, QGD | 1.7 | nC
|  |  | Gate-Source Charge, QGS | 1.9 | nC
|  |  | Gate Resistance, RG | 2.2 | Ω
|  |  | Gate-Source Threshold Voltage, VTH | 1 | V
High-Side MOSFET Parameters (QHS)
|  |  | On-State Resistance, (RDS(on)) | 4 | mΩ
|  |  | Total Gate Charge, (QG) | 12 | nC
|  |  | Gate-Drain Charge, (QGD) | 1.7 | nC
|  |  | Gate-Source Charge, (QGS) | 1.9 | nC
|  |  | Gate Resistance, (RG) | 2.2 | Ω
|  |  | Gate-Source Threshold Voltage, (VTH) | 1 | V
|  |  | Body Diode Reverse Recovery Charge (QRR) | 0 | nC
|  |  | Body Diode Forward Voltage Drop (VD_BD) | 0.6 | V
VIN =
11
V
VIN =
11
V
Note on A3: Welcome to the LM5127 Design Tool This stand-alone tool facilitates and assists the power supply engineer with design of a DC-DC boost converter based on the LM5127 boost controller. As such, the user can expeditiously arrive at an optimized design by virtue of the following: - Select components - Optimize compensation values and pole/zero placement in terms of control loop stability using crossover frquency as a performance metric - Inspect regulator efficiency and component power dissipation - Analyze efficiency based on selected MOSFET, inductor and diode parameters IMPORTANT: You must enable macros if Microsoft Excel asks as the file is being opened. U.S. English notation is used throughout. Make sure to input or select values in all of the yellow shaded cells even if a value already exists in that cell. Do not over write equations in cells, as this may result in calculation errors.
Note on O3: Texas Instruments: Limited Use Policy You must treat this software and documentation like any other copyrighted material. You may not: - Copy documentation of the software - Copy this software except to make archival or backup copies - Reverse engineer, disassemble, decompile or make any attempt to discover the source code of the Software - Place the software onto a server so that it is accessible via a public network such as the internet - Sublicense, rent, lease or lend any portion of the software or documentation. Texas Instruments is not responsible for the validity of any design created with this software and urges all designs to be fully tested and carefully verified. The most recent version of this excel file can be found in the product folder of the part at TI.com. To activate all functions, Macro should be enabled and 'Analysis Toolpak' should be added in.
Note on H12: Light Load Switching Mode Selection: FPWM --> MODE pin connected to VCC. SKIP --> MODE pin floating. DEM --> MODE pin connect to GND. See the datasheet for more details on each mode.
Note on H20: If this cell shows: CCM: The step up ratio from the minimum supply voltage to the load voltage can be achieved without exceeding the maximum duty cycle. Continous conduction mode is possilbe at the minimum supply voltage. DCM: Discontinous conduction mode at the minimum supply voltage must be used as the duty cycle exceeds the maximum of the IC. This will result in higher peak inductor currents and lower efficiency. If this occurs, it is possible to decrease the switching frequency to increase the maximum duty cycle.
Note on H57: TRK Pin Voltage: This is the voltage seen at the TRK pin when regulation to the load voltage. The TRK pin can be driven from an external voltage source or it can be supplied through a resistor divider from the REF pin.
Note on H60: RVREFT selection Select the a resistor value between RVREFT_min and VREFT_max. This will set the LM5123 to be in the correct output voltage range for the application.
Note on H62: RVREFB Selection This value should be the same value as the VREFB_calc value. This sets the load voltage of the boost controler
Note on H65: Control Loop Bandwidth This sets the bandwidth of the control loop. In a boost controler the RHP zero of the plant transfer function limits the maximum value of the control loop bandwidth. It is recommended to not exceed 1/5th the RHP zero frequency. The FCO_calc value calculates the 1/5th the RHP zero frequency. It is recommend to not exceed the FCO_calc value.

## Variable_Management
EXCEL Variables Names/Calculations
Input from user =
| Output = |  |  | Base Calculations of | Spec conditions | Normal
Constant
Variable Name | Value | STD Units | Notes |  |  |  | Iteration | Flag
Step 1: Operational Specs
VIN_min | 11 | V | Minimum input voltage
VIN_nom | 11 | V | Nominal input voltage |  |  |  |  | 0
VIN_max | 22 | V | Maximum input voltage
Fsw | 1000000 | Hz | Switching frequnecy
RT | 21145 | Ω | Oscillator Set resistor. Based on the datasheet equation
VOUT | 53.5 | V | Target Output Voltage
IOUT | 6 | A | Maximum Output current
ROUT | 8.9167 | Ω | Minimum load resistance
POUT | 321 | W | Total output power
EFF_est | 1 |  | Estimated efficiency. Assuming 100% simplify the calculations
Np | 1 |  | number of phases in operation (For the LM5123 only one phase is possilbe with out external circuts)
VOUT_range | 2 |  | Sets the feedback divider. Unique to the LM5123 topology (1 = low voltage <=15V, 2 = high voltage >15V)
SW_mode | 3 |  | selected switching mode (1 = SKIP, 2 = DEM, 3 =FPWM) Will change the effieciency calculations accordingly
Dc_max_ideal | 0.79439 |  | Maximum duty cycle at the minimum input voltage. Includes estimated efficiency for margin
Dc_max_IC | 0.88 |  | Maximum IC duty cycle. Based on the forced off time and frequency. Give the equation about 2% margin to allow for losses in the controller
DCM_Flag | 2 |  | 1: DCM operation required at VINmin to achieve the step-up ratio. |  |  |  |  | 0
2: CCM operation can achieve step-up ratio with out violating the maximum duty cycle
Step 2: Filter Inductor |  |  | FALSE
CCM Operation calculations
ILrip | 0.6 |  | Selected indutor ripple ratio. Will be changed later to a standard value just to keep things simple
Dc_rip_max | 0.33 | % | Peak ripple ratio: Boost this happens at 33%
DC_rip | 0.58879
VIN_33 | 22 | V | Input voltage at maximum ripple duty cycle. If maximum input voltage Dc is >.33 this value will be used
IIN_33 | 14.5909 | A | Input current at maximum ripple duty cycle
Lopt_2 | 1.4796e-06 | H | This value used to make the selection for CCM calculations
DCM Operation calculations
DC_DCM_max | 0.6 |  | Maximum duty cycle for DCM operation. 70% is a good starting point. Could be related to the switching frequency
L_DCM_DC | 8.5412e-08 | H | Select DCM duty cycle to be 70%. This will keep the ripple current fairly low and allow for efficiency drops.
M_L_DCM | 0.2 |  | Margin to allow for inductor ripple current to be greater than the average input current
L_DCM_M | 1.1978e-07 | H | Inductor value that ensures the ripple current is larger than the average input current
L_DCM | 8.5412e-08 | H | Select the lowest of the two inductor value calculations
Lm_calc | 1.4796e-06 |  | If DCM is required (high step-up ratio) output L_DCM. Otherwise output the CCM inductor value
Lm | 1.5e-06 | H | Selected filter inductor
Rdcr | 0.0023 | Ω | Filter inductor DCR
Ltol | 0.2 |  | Assumed inductor tolerance. Constant to help simplify the user experience
.
Duty Cycle Calculations
Minium input voltage
DCc_mode_VIN_min | 1 |  | Indicates if the regulator is operating in CCM or DCM at full load (1 = CCM, 0 = DCM). If FPWM mode is selected always picks CCM operation
Dc_VIN_min | 0.79439 |  | Duty cycle at the mimum input voltage (CCM). (First order/ ideal equation)
| 7.9439e-07 | s | On-time of the switch
IL_avg_VIN_min | 29.1818 | A | Average input current at minimum input voltage. 100% Eff assumed
ILrip_VINmin | 5.8255 | A | Inductor ripple current at VIN min.
ILp_VINmin | 32.0946 | A | Peak inductor current at VIN min. Including estimated efficiency
Nominal input voltage
DCc_mode_VIN_nom | 1 |  | Indicates if the regulator is operating in CCM or DCM at full load (1 = CCM, 0 = DCM)
Dc_VIN_nom | 0.79439 |  | Duty cycle at the nominal input voltage (CCM) (First order/ ideal equation)
| 7.9439e-07 | s | On-time of the switch
IL_avg_VIN_nom | 29.1818 | A | Average input current at nominal input voltage. 100% Eff assumed
ILrip_VINnom | 5.8255 | A | Inductor ripple current at VIN nom.
ILp_VINnom | 32.0946 | A | Peak inductor current at VIN nom. Including estimated efficiency
Maximum input voltage
DCc_mode_VIN_max | 1 |  | Indicates if the regulator is operating in CCM or DCM at full load (1 = CCM, 0 = DCM)
Dc_VIN_max | 0.58879 |  | Duty cycle at the maximum input voltage (CCM) (First order/ ideal equation)
| 5.8879e-07 | s | On-time of the switch
IL_avg_VIN_max | 14.5909 | A | Average input current at maximum input voltage. 100% Eff assumed
ILrip_VINmax | 8.6355 | A | Inductor ripple current at VIN max.
ILp_VINmax | 18.9087 | A | Peak inductor current at VIN max. Including estimated efficiency
Step 3: Current Sense Resistor
Ipk_margin | 0.3 |  | Peak current limit margin. 20% is a typical value
nest | 0.95 |  | estimated efficiency at the peak current limit. Keep at ~95% for SYNC boost controllers
Ipk_selected | 43.7196 | A | Selected peak current limit based on margin selection
Rcs_sl_ratio | 0.666 |  | ratio of down slope to slope compensation. This helps to prevent sub-harmonic oscillation in conditions where the duty cycle is > 50%
Rcs_max | 0.0023847 | Ω | Maximum Rcs based on internal slope compensation. Assuming slope ratio of 1/2
Rcs_wo_sl | 0.0013724 | Ω | Current sense resistor without slope compensation (No variable slope compensation of the LM5127)
Flag_ext_sl | 0 |  | External Compensation? (0-no, 1-yes), Only accurate for CCM as DCM doesn't need slope compensation
R_cs_calc | 0.0013724 | Ω | Current Sense Resistor calculated, id DCM this is going to be the value calculated without slope compensation
R_sl_calc | 0 | Ω | External slope compensation resistor, if DCM operation the external slope compensation is not needed. Should b 0 Ohm (No external slope comp in LM5123)
R_cs | 0.0015 | Ω | Selected current sense Resistor
R_sl | 0 | Ω | Selected external slope compensation (No varialbe slope compenstiaon for the LM5123)
sl_vin_min | 1.0588 | V/V | Check to make sure that slope compensation is high enough at the minimum input voltage |  |  |  |  | 0
IL_pk | 40 | A | Peak current limit at the minimum input voltage |  |  |  |  | 1
IL_pk_max | 40 | A | Peak inductor current limit for saturation rating. VIN max due to the possibility of external slope comp
sat_mar | 0.15 |  | Margin for saturation current of the inductor
IL_sat | 46 | A | Recommended Saturation current rating of the selected inductor
COMP voltage Limit checks |  |  | Can add this in later to make sure the dynamic range of the error amplifier is not violated
Step 4: Output Capacitor Selection |  |  | *The output capcitance is based on the load transient specification. Similar to the fylback converter
fcross_estimate | 50259.6054 | RAD | Estimate to be 1.5 the RHP zero frequency. Pick based on DCM or CCM operation.
| 7999.0646 | Hz
Vout_rip_sel | 0.05 | V | Desired output ripple
Itrans | 3 | A
Cout_min | 0.0011938 | F | Calculate minimum capacitance based simply on the capacitive ripple
IRMS_COUT | 11.8919 | A | RMS current of the output capacitor at VIN min IOUT max. RMS current rating should be larger than this. Need to update for DCM
Cout | 0.00112 | F | Selected Output Capacitance
Resr | 0.0135 | Ω | Selected output capacitance ESR
Icrms_min | 9.0496 |  | Minimum required RMS current rating for the output capacitor bank
Step 5: Soft-start Capacitor selection
Iss | 2e-05 | A | Soft-Start Charge current
Css_min | 1.9973e-07 | F | Suggested minimum SS capacitor to minize the over shoot.
tss | 0.01 | s | Desired Soft-Start Capacitor
Css_calc | 2.5176e-07 | F | Calcualted Soft-start capacitor
Step 6: UVLO Resistor Selection
Vuvlo_on | 10 | V | Desired turn on voltage
Vuvlo_off | 9 | V | Desired turn off voltage
UV_rise | 1.1 | V | Falling UV threshold
UV_fall | 1.075 | V | Rising UV threshold
UV_I_hyst | 1e-05 | A | UVLO circuit current hysteresis |  | 0.77
Ruvlo_top_calc | 77272.7273 | Ω | Calcualted top UVLO resistor |  | 0.97727
Ruvlo_top_calc | 77000 | Ω | Selected top UVLO resistor
Ruvlo_bottom_calc | 9516.8539 | Ω | Calcualted Bottom UBLO Resistor
Vuvlo_on_act | 10 |  | Actual turn on voltage
Vuvlo_off_act | 9.0027 |  | Actual turn off voltage
Step 5: Loop Compensation
VIN_var | 11V | V | Variable input voltage to model the loop. Currently not used. Will be updated in next rev
Feedback resistor selection
Vout_Range | 2 |  | Sets the feedback divider. Unique to the LM5123 topology (1 = low voltage <=15V, 2 = high voltage >15V)
KFB | 60 | V/V
Rmax | 35000 | Ohm
Rmin | 20000 | Ohm
VTRK | 0.89167 | V | TRK pin voltage to set the correct output voltage
RFBT_max | 3791.6667 |  | 1
RFBT_min | 2166.6667
RFBT | 3300 | Ω | Selected by user. Feedback resistor should be >100uA to help reject noise
RFBB_CALC | 27161.5385 | Ω | Estimated bottom feedback resistor
RFBB | 27000 | Ω | Selected botton feedback resistor
Ifb | 0.0017657 | A | Not used for the LM5123 or the LM5152. Current Drawn from the feedback resistors (Typically higher than 100uA to help w/ noise)
Crossover Frequency Selection |  |  | This is based on the minimum input voltage. T
CCM Calculations |  |  | Calculated at the minimum input voltage
Kex_VINmin | 0.00081667 |  | Slope compensation parameters. Will change pole and DC gain equation
Km_VINmin | 182.906 |  | Slope compensation parameters. Will change pole and DC gain equation
Kd_VINmin | 2.2372 |  | Slope compensation parameters. Will change pole and DC gain equation
ADC_VINmin | 54.6316
wp_lf_VINmin | 224.0193 | rad | Low frequency pole based on the minimum input voltage
fp_lf_VINmin | 35.6538 | Hz | Plant low frequency pole. IN Hz!!!
wz_esr_VINmin | 66137.5661 | raf | ESR zero based on the minimum input voltage
fz_esr_VINmin | 10526.1206 | Hz | Plant capacitor ESR zero (In Hz)
wz_RHP_VINmin | 251298.027 |  | RHP_zero location based on the minimum input voltage
fz_rhp_VINmin | 39995.3232 | Hz | Plant RHP Zero, (IN Hz)
| 100000 | Hz | 1/10 the swictching frequency
| 0 |  | Select the lower crossover frequency
Se_VINmin | 45000 | V/V | Slope compensation (VSL is refered to the current sense resistor)
Sn_VINmin | 11000 | V/V | Down slope at the selected input voltage
wsl_VINmin | 6283185.3072 | Rad | Sampling pole
Q_VINmin | 0.58221 |  | Q factor of the inductor sampling curve
fcross | 7999.0646 | Hz | Conservative. Set Fcross to be 1/5th the RHP zero frequency or 1/10th SW: whichever is lower. Note this is just for CCM operation
| 8000 | HZ | Selected crossover
fz_ea_est | 534.0696 | Hz | This sets the error amp zero at the geometric mean between the load pole and the crossover frequency
fp_ea_est | 141413.0885 | Hz | This should be set at or near the lowest RHP zero Frequency
Gfc | 3.2068
ae | 1.0016
be | 1.0022
Rcomp_Calc_CCM | 193018.8537 | Ω | Uses the felxible equations used in my mathcad file.
CCOMP_calc_CCM | 1.5439e-09 | F
CHF_Calc_CCM | 5.8529e-12 | F
DCM Selections
Fm_DCM | 9.0909 | V/V | Modulator gain of the PWM comparator
ADC_VIN_min_DCM | 542.0924 | V/V
wp_dcm | 226.1839 | rad
| 35.9983 | Hz
wz1_dcm | 66137.5661 | rad
| 10526.1206 | Hz
wz2_dcm | 2517647.0588 | rad | RHP zero location
| 400695.9744 | Hz
fcross_DCM | 80139.1949 | Hz | Crossover frequnecy of the DCM control loop. (1/5th the RHPzero frequency), or 10th the switching frequency which ever is lower
| 8000 | HZ | Selected crossover
fz_ea_est | 536.6436 | Hz
fp_ea_est | 500000 | Hz
Gfc | 1.031
ae | 1.0001
be | 1.0022
Rcomp_Calc_DCM | 61797.8735 | Ohm | Calculate on based on the desired Mid-band gain needed to set the crossover frequency
CCOMP_Calc_DCM | 4.7991e-09 | F | Calcualted based on the desired Zero frequency. Set at the geometric mean between the crossover frequency and the load pole
CHF_Calc_DCM | 5.3164e-12 | F | Calcualted based on the RHP zero frequency
General Loop Selections
| 7999.0646 | Hz | This is the output to the user based on the mode of operation when VIN is the minimum. Changes based on DCM or CCM operation
fcross | 8000 | Hz | Desired Crossover frequency
Rcomp_Calc | 193018.8537
RCOMP | 200000 | Ω | Type II compensation Resistort
CCOMP_calc | 1.5439e-09
CCOMP | 1.5e-09 | F | Type II compensation Capacitor
CHF_calc | 5.8529e-12
CHF | 3.3e-11 | F | Type II high frequency capacitor
Step 7: Component Selection
Diode Parameters
Id_AVG |  |  | Suggested average current rating of diode.
LOW Side MOSFET Parameters
RDS_on | 0.004 | Ω | On-State Resistance, RDS(on)
Qg_tot | 1.2e-08 | F | Total Gate Charge, QG
Qgd | 1.7e-09 | F | Gate-Drain Charge, QGD
Qgs | 1.9e-09 | F | Gate-Source Charge, QGS
Rgate | 2.2 | Ω | Gate Resistance, RG
Rgate_int | 1.7 |  | Internal Gate resistance of the MOSFET driver. |  |  | Need to double check this value
gfs | 90 | S | Transconductance, gFS
Vth | 1 | V | Gate-Source Threshold Voltage, VTH
VCC | 5 | V | VCC voltage. Can be changed with external bias.
Vsp | 1.3242 | V | Gate voltage when MOSFET begins conducting current
tr_sw | 2.8117e-09 | s | Rise time of the switch node
tf_sw | 7.8045e-09 | s | Fall time of the switch node
High Side MOSFET Parameters
RDS_on | 0.004 | Ω | On-State Resistance, RDS(on)
Qg_tot | 1.2e-08 | F | Total Gate Charge, QG
Qgd | 1.7e-09 | F | Gate-Drain Charge, QGD
Qgs | 1.9e-09 | F | Gate-Source Charge, QGS
Rgate | 2.2 | Ω | Gate Resistance, RG
Rgate_int | 1.7 |  | Internal Gate resistance of the MOSFET driver.
gfs | 90 | S | Transconductance, gFS
Vth | 1 | V | Gate-Source Threshold Voltage, VTH
VCC | 5 | V | VCC voltage. Can be changed with external bias.
Qrr | 0 | C | Body Diode Reverse recovery charge
Vd_rect | 0.6 | V | Body Diode Forward drop
Vsp | 1.3242 | V | Gate voltage when MOSFET begins conducting current
tr_sw | 2.8117e-09 | s | Rise time of the switch node
tf_sw | 7.8045e-09 | s | Fall time of the switch node
Need to explain the placement of the Zero a little bit better. The pole location should also be based on the location of the zero
Loop compensation is calculated for the minimum input voltage. This ensure stability over the input votlage range
Includes the effect of slope compensation. To help with the calculations the applicaiton note detailing component selection does not include loop compensation
Flexible equations see the MathCad file for these
Note on K93: Slope Compensation flag. If this flag is tripped there is not enough slope compensation. Double check the calculated values.
Note on K94: Tripped if the current sense resistor results in a lower current limit

## Eff_vs_IOUT
EXCEL Variables Names/Calculations
[6 empty] | Operation Variables |  |  |  | Duty Cycle |  |  | Inductor | [5 empty] | Low-Side MOSFET |  |  |  |  | High-Side MOSFET Losses | [5 empty] | Other Losses |  |  |  |  | Total Losses
[6 empty] | VOUT | IOUT | VIN | IIN | DCM/CCM | DC | DC_off | dIL | ILPEAK | ILRMS | PLac (W) | PL_DCR (W) | PL_tot (W) | ISWAVG (A) | ISWRMS | PQ_COND (W) | PQ_SW (W) | PQ_tot (W) | IDAVG (A) | IHSRMS | PD_COND (W) | PD_SW (W) | Dead Time losses | PHS_tot (W) | PRCS (W) | PL_DCR (W) | PL_CORE (W) | PG_drv (W) | PIQ (W) | PTOTAL (W) | POUT (W) | Eff
[5 empty] | 0 | 53.5 | 0 | 11 | 0 | 2 | 0.79439 | 0.20561 | 5.8255 | 2.9128 | 1.6817 | 0 | 0.0065046 | 0.0065046 | 0 | 1.4989 | 0.0089864 | 0 | 0.0089864 | 0 | 0.76254 | 0.0023259 | 0 | 0.034953 | 0.037279 | 0.0042421 | 0.0065046 | 3.0218 | 0.12 | 3.63e-05 | 3.2054 | 0 | 0
| 1000000 |  |  |  | 1 | 53.5 | 0.04 | 11 | 0.19455 | 2 | 0.79439 | 0.20561 | 5.8255 | 3.1073 | 1.6929 | 0 | 0.0065916 | 0.0065916 | 0.15455 | 1.5089 | 0.0091067 | 0.055247 | 0.064354 | 0.04 | 0.76763 | 0.002357 | 0 | 0.037288 | 0.039645 | 0.0042989 | 0.0065916 | 3.0218 | 0.12 | 3.63e-05 | 3.2633 | 2.14 | 39.6052
|  | VIN_VAR | 11 | V | 2 | 53.5 | 0.08 | 11 | 0.38909 | 2 | 0.79439 | 0.20561 | 5.8255 | 3.3019 | 1.7261 | 0 | 0.0068528 | 0.0068528 | 0.30909 | 1.5385 | 0.0094675 | 0.11049 | 0.11996 | 0.08 | 0.78269 | 0.0024504 | 0 | 0.039622 | 0.042073 | 0.0044692 | 0.0068528 | 3.0218 | 0.12 | 3.63e-05 | 3.3221 | 4.28 | 56.3006
[5 empty] | 3 | 53.5 | 0.12 | 11 | 0.58364 | 2 | 0.79439 | 0.20561 | 5.8255 | 3.4964 | 1.7801 | 0 | 0.007288 | 0.007288 | 0.46364 | 1.5866 | 0.010069 | 0.16574 | 0.17581 | 0.12 | 0.80716 | 0.002606 | 0 | 0.041957 | 0.044563 | 0.0047531 | 0.007288 | 3.0218 | 0.12 | 3.63e-05 | 3.3815 | 6.42 | 65.4999
|  | Steps | 150 |  | 4 | 53.5 | 0.16 | 11 | 0.77818 | 2 | 0.79439 | 0.20561 | 5.8255 | 3.691 | 1.853 | 0 | 0.0078974 | 0.0078974 | 0.61818 | 1.6516 | 0.010911 | 0.22099 | 0.2319 | 0.16 | 0.84023 | 0.0028239 | 0 | 0.044291 | 0.047115 | 0.0051505 | 0.0078974 | 3.0218 | 0.12 | 3.63e-05 | 3.4418 | 8.56 | 71.3226
|  | Step size | 0.04 |  | 5 | 53.5 | 0.2 | 11 | 0.97273 | 2 | 0.79439 | 0.20561 | 5.8255 | 3.8855 | 1.9428 | 0 | 0.0086808 | 0.0086808 | 0.77273 | 1.7315 | 0.011993 | 0.27624 | 0.28823 | 0.2 | 0.88092 | 0.0031041 | 0 | 0.046626 | 0.04973 | 0.0056614 | 0.0086808 | 3.0218 | 0.12 | 3.63e-05 | 3.5028 | 10.7 | 75.3371
[5 empty] | 6 | 53.5 | 0.24 | 11 | 1.1673 | 2 | 0.79439 | 0.20561 | 5.8255 | 4.08 | 2.0471 | 0 | 0.0096384 | 0.0096384 | 0.92727 | 1.8246 | 0.013316 | 0.33148 | 0.3448 | 0.24 | 0.92823 | 0.0034465 | 0 | 0.048961 | 0.052407 | 0.0062859 | 0.0096384 | 3.0218 | 0.12 | 3.63e-05 | 3.5646 | 12.84 | 78.2707
[5 empty] | 7 | 53.5 | 0.28 | 11 | 1.3618 | 2 | 0.79439 | 0.20561 | 5.8255 | 4.2746 | 2.1639 | 0 | 0.01077 | 0.01077 | 1.0818 | 1.9287 | 0.014879 | 0.38673 | 0.40161 | 0.28 | 0.98122 | 0.0038511 | 0 | 0.051295 | 0.055146 | 0.0070239 | 0.01077 | 3.0218 | 0.12 | 3.63e-05 | 3.6272 | 14.98 | 80.5066
|  |  | 0.34167 |  | 8 | 53.5 | 0.32 | 11 | 1.5564 | 2 | 0.79439 | 0.20561 | 5.8255 | 4.4691 | 2.2914 | 0 | 0.012076 | 0.012076 | 1.2364 | 2.0423 | 0.016683 | 0.44198 | 0.45866 | 0.32 | 1.039 | 0.004318 | 0 | 0.05363 | 0.057948 | 0.0078755 | 0.012076 | 3.0218 | 0.12 | 3.63e-05 | 3.6905 | 17.12 | 82.2662
[5 empty] | 9 | 53.5 | 0.36 | 11 | 1.7509 | 2 | 0.79439 | 0.20561 | 5.8255 | 4.6637 | 2.4277 | 0 | 0.013556 | 0.013556 | 1.3909 | 2.1638 | 0.018728 | 0.49723 | 0.51595 | 0.36 | 1.1008 | 0.0048472 | 0 | 0.055964 | 0.060811 | 0.0088406 | 0.013556 | 3.0218 | 0.12 | 3.63e-05 | 3.7546 | 19.26 | 83.6861
[5 empty] | 10 | 53.5 | 0.4 | 11 | 1.9455 | 2 | 0.79439 | 0.20561 | 5.8255 | 4.8582 | 2.5716 | 0 | 0.01521 | 0.01521 | 1.5455 | 2.292 | 0.021013 | 0.55247 | 0.57349 | 0.4 | 1.166 | 0.0054386 | 0 | 0.058299 | 0.063737 | 0.0099193 | 0.01521 | 3.0218 | 0.12 | 3.63e-05 | 3.8194 | 21.4 | 84.8553
[5 empty] | 11 | 53.5 | 0.44 | 11 | 2.14 | 2 | 0.79439 | 0.20561 | 5.8255 | 5.0528 | 2.7217 | 0 | 0.017038 | 0.017038 | 1.7 | 2.4258 | 0.023538 | 0.60772 | 0.63126 | 0.44 | 1.2341 | 0.0060923 | 0 | 0.060633 | 0.066726 | 0.011112 | 0.017038 | 3.0218 | 0.12 | 3.63e-05 | 3.885 | 23.54 | 85.834
[5 empty] | 12 | 53.5 | 0.48 | 11 | 2.3345 | 2 | 0.79439 | 0.20561 | 5.8255 | 5.2473 | 2.8772 | 0 | 0.01904 | 0.01904 | 1.8545 | 2.5644 | 0.026305 | 0.66297 | 0.68927 | 0.48 | 1.3046 | 0.0068082 | 0 | 0.062968 | 0.069776 | 0.012417 | 0.01904 | 3.0218 | 0.12 | 3.63e-05 | 3.9514 | 25.68 | 86.6649
[5 empty] | 13 | 53.5 | 0.52 | 11 | 2.5291 | 2 | 0.79439 | 0.20561 | 5.8255 | 5.4419 | 3.0372 | 0 | 0.021216 | 0.021216 | 2.0091 | 2.707 | 0.029311 | 0.71821 | 0.74753 | 0.52 | 1.3772 | 0.0075864 | 0 | 0.065302 | 0.072889 | 0.013837 | 0.021216 | 3.0218 | 0.12 | 3.63e-05 | 4.0185 | 27.82 | 87.3784
[5 empty] | 14 | 53.5 | 0.56 | 11 | 2.7236 | 2 | 0.79439 | 0.20561 | 5.8255 | 5.6364 | 3.201 | 0 | 0.023566 | 0.023566 | 2.1636 | 2.853 | 0.032558 | 0.77346 | 0.80602 | 0.56 | 1.4515 | 0.0084268 | 0 | 0.067637 | 0.076064 | 0.015369 | 0.023566 | 3.0218 | 0.12 | 3.63e-05 | 4.0864 | 29.96 | 87.9975
[5 empty] | 15 | 53.5 | 0.6 | 11 | 2.9182 | 2 | 0.79439 | 0.20561 | 5.8255 | 5.831 | 3.3681 | 0 | 0.026091 | 0.026091 | 2.3182 | 3.0019 | 0.036046 | 0.82871 | 0.86476 | 0.6 | 1.5272 | 0.0093295 | 0 | 0.069971 | 0.079301 | 0.017016 | 0.026091 | 3.0218 | 0.12 | 3.63e-05 | 4.1551 | 32.1 | 88.5393
[5 empty] | 16 | 53.5 | 0.64 | 11 | 3.1127 | 2 | 0.79439 | 0.20561 | 5.8255 | 6.0255 | 3.538 | 0 | 0.028789 | 0.028789 | 2.4727 | 3.1533 | 0.039774 | 0.88396 | 0.92373 | 0.64 | 1.6043 | 0.010294 | 0 | 0.072306 | 0.0826 | 0.018776 | 0.028789 | 3.0218 | 0.12 | 3.63e-05 | 4.2245 | 34.24 | 89.0171
[5 empty] | 17 | 53.5 | 0.68 | 11 | 3.3073 | 2 | 0.79439 | 0.20561 | 5.8255 | 6.22 | 3.7103 | 0 | 0.031662 | 0.031662 | 2.6273 | 3.3069 | 0.043743 | 0.9392 | 0.98295 | 0.68 | 1.6824 | 0.011322 | 0 | 0.074641 | 0.085962 | 0.020649 | 0.031662 | 3.0218 | 0.12 | 3.63e-05 | 4.2947 | 36.38 | 89.4413
[5 empty] | 18 | 53.5 | 0.72 | 11 | 3.5018 | 2 | 0.79439 | 0.20561 | 5.8255 | 6.4146 | 3.8847 | 0 | 0.034709 | 0.034709 | 2.7818 | 3.4624 | 0.047952 | 0.99445 | 1.0424 | 0.72 | 1.7615 | 0.012411 | 0 | 0.076975 | 0.089386 | 0.022636 | 0.034709 | 3.0218 | 0.12 | 3.63e-05 | 4.3657 | 38.52 | 89.8202
[5 empty] | 19 | 53.5 | 0.76 | 11 | 3.6964 | 2 | 0.79439 | 0.20561 | 5.8255 | 6.6091 | 4.0609 | 0 | 0.03793 | 0.03793 | 2.9364 | 3.6195 | 0.052402 | 1.0497 | 1.1021 | 0.76 | 1.8414 | 0.013563 | 0 | 0.07931 | 0.092872 | 0.024737 | 0.03793 | 3.0218 | 0.12 | 3.63e-05 | 4.4374 | 40.66 | 90.1604
[5 empty] | 20 | 53.5 | 0.8 | 11 | 3.8909 | 2 | 0.79439 | 0.20561 | 5.8255 | 6.8037 | 4.2388 | 0 | 0.041325 | 0.041325 | 3.0909 | 3.778 | 0.057092 | 1.1049 | 1.162 | 0.8 | 1.922 | 0.014777 | 0 | 0.081644 | 0.096421 | 0.026951 | 0.041325 | 3.0218 | 0.12 | 3.63e-05 | 4.5099 | 42.8 | 90.4673
[5 empty] | 21 | 53.5 | 0.84 | 11 | 4.0855 | 2 | 0.79439 | 0.20561 | 5.8255 | 6.9982 | 4.418 | 0 | 0.044894 | 0.044894 | 3.2455 | 3.9377 | 0.062023 | 1.1602 | 1.2222 | 0.84 | 2.0033 | 0.016053 | 0 | 0.083979 | 0.10003 | 0.029279 | 0.044894 | 3.0218 | 0.12 | 3.63e-05 | 4.5832 | 44.94 | 90.7454
[5 empty] | 22 | 53.5 | 0.88 | 11 | 4.28 | 2 | 0.79439 | 0.20561 | 5.8255 | 7.1928 | 4.5985 | 0 | 0.048637 | 0.048637 | 3.4 | 4.0986 | 0.067194 | 1.2154 | 1.2826 | 0.88 | 2.0852 | 0.017391 | 0 | 0.086313 | 0.1037 | 0.03172 | 0.048637 | 3.0218 | 0.12 | 3.63e-05 | 4.6572 | 47.08 | 90.9984
[5 empty] | 23 | 53.5 | 0.92 | 11 | 4.4745 | 2 | 0.79439 | 0.20561 | 5.8255 | 7.3873 | 4.7801 | 0 | 0.052554 | 0.052554 | 3.5545 | 4.2605 | 0.072606 | 1.2707 | 1.3433 | 0.92 | 2.1675 | 0.018792 | 0 | 0.088648 | 0.10744 | 0.034274 | 0.052554 | 3.0218 | 0.12 | 3.63e-05 | 4.732 | 49.22 | 91.2293
[5 empty] | 24 | 53.5 | 0.96 | 11 | 4.6691 | 2 | 0.79439 | 0.20561 | 5.8255 | 7.5819 | 4.9627 | 0 | 0.056646 | 0.056646 | 3.7091 | 4.4232 | 0.078259 | 1.3259 | 1.4042 | 0.96 | 2.2503 | 0.020255 | 0 | 0.090982 | 0.11124 | 0.036943 | 0.056646 | 3.0218 | 0.12 | 3.63e-05 | 4.8075 | 51.36 | 91.4408
[5 empty] | 25 | 53.5 | 1 | 11 | 4.8636 | 2 | 0.79439 | 0.20561 | 5.8255 | 7.7764 | 5.1462 | 0 | 0.060911 | 0.060911 | 3.8636 | 4.5867 | 0.084152 | 1.3812 | 1.4653 | 1 | 2.3335 | 0.02178 | 0 | 0.093317 | 0.1151 | 0.039725 | 0.060911 | 3.0218 | 0.12 | 3.63e-05 | 4.8838 | 53.5 | 91.635
[5 empty] | 26 | 53.5 | 1.04 | 11 | 5.0582 | 2 | 0.79439 | 0.20561 | 5.8255 | 7.971 | 5.3304 | 0 | 0.065351 | 0.065351 | 4.0182 | 4.7509 | 0.090285 | 1.4364 | 1.5267 | 1.04 | 2.417 | 0.023368 | 0 | 0.095651 | 0.11902 | 0.04262 | 0.065351 | 3.0218 | 0.12 | 3.63e-05 | 4.9609 | 55.64 | 91.8138
[5 empty] | 27 | 53.5 | 1.08 | 11 | 5.2527 | 2 | 0.79439 | 0.20561 | 5.8255 | 8.1655 | 5.5154 | 0 | 0.069964 | 0.069964 | 4.1727 | 4.9158 | 0.096659 | 1.4917 | 1.5883 | 1.08 | 2.5009 | 0.025018 | 0 | 0.097986 | 0.123 | 0.045629 | 0.069964 | 3.0218 | 0.12 | 3.63e-05 | 5.0387 | 57.78 | 91.9789
[5 empty] | 28 | 53.5 | 1.12 | 11 | 5.4473 | 2 | 0.79439 | 0.20561 | 5.8255 | 8.36 | 5.701 | 0 | 0.074752 | 0.074752 | 4.3273 | 5.0812 | 0.10327 | 1.5469 | 1.6502 | 1.12 | 2.585 | 0.02673 | 0 | 0.10032 | 0.12705 | 0.048751 | 0.074752 | 3.0218 | 0.12 | 3.63e-05 | 5.1173 | 59.92 | 92.1317
[5 empty] | 29 | 53.5 | 1.16 | 11 | 5.6418 | 2 | 0.79439 | 0.20561 | 5.8255 | 8.5546 | 5.8871 | 0 | 0.079714 | 0.079714 | 4.4818 | 5.2471 | 0.11013 | 1.6022 | 1.7123 | 1.16 | 2.6695 | 0.028504 | 0 | 0.10266 | 0.13116 | 0.051987 | 0.079714 | 3.0218 | 0.12 | 3.63e-05 | 5.1967 | 62.06 | 92.2733
[5 empty] | 30 | 53.5 | 1.2 | 11 | 5.8364 | 2 | 0.79439 | 0.20561 | 5.8255 | 8.7491 | 6.0738 | 0 | 0.08485 | 0.08485 | 4.6364 | 5.4135 | 0.11722 | 1.6574 | 1.7746 | 1.2 | 2.7541 | 0.03034 | 0 | 0.10499 | 0.13533 | 0.055337 | 0.08485 | 3.0218 | 0.12 | 3.63e-05 | 5.2769 | 64.2 | 92.4049
[5 empty] | 31 | 53.5 | 1.24 | 11 | 6.0309 | 2 | 0.79439 | 0.20561 | 5.8255 | 8.9437 | 6.261 | 0 | 0.09016 | 0.09016 | 4.7909 | 5.5803 | 0.12456 | 1.7127 | 1.8372 | 1.24 | 2.839 | 0.032239 | 0 | 0.10732 | 0.13956 | 0.0588 | 0.09016 | 3.0218 | 0.12 | 3.63e-05 | 5.3578 | 66.34 | 92.5273
[5 empty] | 32 | 53.5 | 1.28 | 11 | 6.2255 | 2 | 0.79439 | 0.20561 | 5.8255 | 9.1382 | 6.4486 | 0 | 0.095644 | 0.095644 | 4.9455 | 5.7475 | 0.13214 | 1.7679 | 1.9001 | 1.28 | 2.924 | 0.0342 | 0 | 0.10966 | 0.14386 | 0.062377 | 0.095644 | 3.0218 | 0.12 | 3.63e-05 | 5.4394 | 68.48 | 92.6414
[5 empty] | 33 | 53.5 | 1.32 | 11 | 6.42 | 2 | 0.79439 | 0.20561 | 5.8255 | 9.3328 | 6.6366 | 0 | 0.1013 | 0.1013 | 5.1 | 5.9151 | 0.13995 | 1.8232 | 1.9631 | 1.32 | 3.0093 | 0.036223 | 0 | 0.11199 | 0.14822 | 0.066067 | 0.1013 | 3.0218 | 0.12 | 3.63e-05 | 5.5218 | 70.62 | 92.7479
[5 empty] | 34 | 53.5 | 1.36 | 11 | 6.6145 | 2 | 0.79439 | 0.20561 | 5.8255 | 9.5273 | 6.825 | 0 | 0.10713 | 0.10713 | 5.2545 | 6.083 | 0.14801 | 1.8784 | 2.0264 | 1.36 | 3.0947 | 0.038309 | 0 | 0.11433 | 0.15264 | 0.06987 | 0.10713 | 3.0218 | 0.12 | 3.63e-05 | 5.605 | 72.76 | 92.8475
[5 empty] | 35 | 53.5 | 1.4 | 11 | 6.8091 | 2 | 0.79439 | 0.20561 | 5.8255 | 9.7219 | 7.0137 | 0 | 0.11314 | 0.11314 | 5.4091 | 6.2512 | 0.15631 | 1.9337 | 2.09 | 1.4 | 3.1803 | 0.040457 | 0 | 0.11666 | 0.15712 | 0.073788 | 0.11314 | 3.0218 | 0.12 | 3.63e-05 | 5.689 | 74.9 | 92.9407
[5 empty] | 36 | 53.5 | 1.44 | 11 | 7.0036 | 2 | 0.79439 | 0.20561 | 5.8255 | 9.9164 | 7.2027 | 0 | 0.11932 | 0.11932 | 5.5636 | 6.4197 | 0.16485 | 1.9889 | 2.1538 | 1.44 | 3.266 | 0.042667 | 0 | 0.119 | 0.16166 | 0.077819 | 0.11932 | 3.0218 | 0.12 | 3.63e-05 | 5.7737 | 77.04 | 93.0281
[5 empty] | 37 | 53.5 | 1.48 | 11 | 7.1982 | 2 | 0.79439 | 0.20561 | 5.8255 | 10.111 | 7.392 | 0 | 0.12568 | 0.12568 | 5.7182 | 6.5884 | 0.17363 | 2.0441 | 2.2178 | 1.48 | 3.3518 | 0.044939 | 0 | 0.12133 | 0.16627 | 0.081963 | 0.12568 | 3.0218 | 0.12 | 3.63e-05 | 5.8592 | 79.18 | 93.11
[5 empty] | 38 | 53.5 | 1.52 | 11 | 7.3927 | 2 | 0.79439 | 0.20561 | 5.8255 | 10.3055 | 7.5816 | 0 | 0.13221 | 0.13221 | 5.8727 | 6.7574 | 0.18265 | 2.0994 | 2.282 | 1.52 | 3.4378 | 0.047274 | 0 | 0.12367 | 0.17094 | 0.086221 | 0.13221 | 3.0218 | 0.12 | 3.63e-05 | 5.9455 | 81.32 | 93.1869
[5 empty] | 39 | 53.5 | 1.56 | 11 | 7.5873 | 2 | 0.79439 | 0.20561 | 5.8255 | 10.5 | 7.7714 | 0 | 0.13891 | 0.13891 | 6.0273 | 6.9266 | 0.19191 | 2.1546 | 2.3466 | 1.56 | 3.5239 | 0.04967 | 0 | 0.126 | 0.17567 | 0.090592 | 0.13891 | 3.0218 | 0.12 | 3.63e-05 | 6.0325 | 83.46 | 93.2592
[5 empty] | 40 | 53.5 | 1.6 | 11 | 7.7818 | 2 | 0.79439 | 0.20561 | 5.8255 | 10.6946 | 7.9615 | 0 | 0.14578 | 0.14578 | 6.1818 | 7.0959 | 0.20141 | 2.2099 | 2.4113 | 1.6 | 3.61 | 0.05213 | 0 | 0.12834 | 0.18046 | 0.095077 | 0.14578 | 3.0218 | 0.12 | 3.63e-05 | 6.1203 | 85.6 | 93.3273
[5 empty] | 41 | 53.5 | 1.64 | 11 | 7.9764 | 2 | 0.79439 | 0.20561 | 5.8255 | 10.8891 | 8.1517 | 0 | 0.15284 | 0.15284 | 6.3364 | 7.2655 | 0.21115 | 2.2651 | 2.4763 | 1.64 | 3.6963 | 0.054651 | 0 | 0.13067 | 0.18532 | 0.099676 | 0.15284 | 3.0218 | 0.12 | 3.63e-05 | 6.2088 | 87.74 | 93.3913
[5 empty] | 42 | 53.5 | 1.68 | 11 | 8.1709 | 2 | 0.79439 | 0.20561 | 5.8255 | 11.0837 | 8.3422 | 0 | 0.16006 | 0.16006 | 6.4909 | 7.4353 | 0.22113 | 2.3204 | 2.5415 | 1.68 | 3.7827 | 0.057234 | 0 | 0.133 | 0.19024 | 0.10439 | 0.16006 | 3.0218 | 0.12 | 3.63e-05 | 6.2981 | 89.88 | 93.4516
[5 empty] | 43 | 53.5 | 1.72 | 11 | 8.3655 | 2 | 0.79439 | 0.20561 | 5.8255 | 11.2782 | 8.5328 | 0 | 0.16746 | 0.16746 | 6.6455 | 7.6052 | 0.23136 | 2.3756 | 2.607 | 1.72 | 3.8691 | 0.05988 | 0 | 0.13534 | 0.19522 | 0.10921 | 0.16746 | 3.0218 | 0.12 | 3.63e-05 | 6.3882 | 92.02 | 93.5085
[5 empty] | 44 | 53.5 | 1.76 | 11 | 8.56 | 2 | 0.79439 | 0.20561 | 5.8255 | 11.4728 | 8.7236 | 0 | 0.17503 | 0.17503 | 6.8 | 7.7753 | 0.24182 | 2.4309 | 2.6727 | 1.76 | 3.9556 | 0.062588 | 0 | 0.13767 | 0.20026 | 0.11415 | 0.17503 | 3.0218 | 0.12 | 3.63e-05 | 6.479 | 94.16 | 93.5621
[5 empty] | 45 | 53.5 | 1.8 | 11 | 8.7545 | 2 | 0.79439 | 0.20561 | 5.8255 | 11.6673 | 8.9146 | 0 | 0.18278 | 0.18278 | 6.9545 | 7.9455 | 0.25252 | 2.4861 | 2.7387 | 1.8 | 4.0422 | 0.065359 | 0 | 0.14001 | 0.20537 | 0.11921 | 0.18278 | 3.0218 | 0.12 | 3.63e-05 | 6.5706 | 96.3 | 93.6127
[5 empty] | 46 | 53.5 | 1.84 | 11 | 8.9491 | 2 | 0.79439 | 0.20561 | 5.8255 | 11.8619 | 9.1057 | 0 | 0.1907 | 0.1907 | 7.1091 | 8.1158 | 0.26347 | 2.5414 | 2.8048 | 1.84 | 4.1289 | 0.068191 | 0 | 0.14234 | 0.21053 | 0.12437 | 0.1907 | 3.0218 | 0.12 | 3.63e-05 | 6.663 | 98.44 | 93.6605
[5 empty] | 47 | 53.5 | 1.88 | 11 | 9.1436 | 2 | 0.79439 | 0.20561 | 5.8255 | 12.0564 | 9.297 | 0 | 0.1988 | 0.1988 | 7.2636 | 8.2863 | 0.27465 | 2.5966 | 2.8713 | 1.88 | 4.2156 | 0.071086 | 0 | 0.14468 | 0.21576 | 0.12965 | 0.1988 | 3.0218 | 0.12 | 3.63e-05 | 6.7561 | 100.58 | 93.7056
[5 empty] | 48 | 53.5 | 1.92 | 11 | 9.3382 | 2 | 0.79439 | 0.20561 | 5.8255 | 12.251 | 9.4884 | 0 | 0.20707 | 0.20707 | 7.4182 | 8.4569 | 0.28608 | 2.6519 | 2.9379 | 1.92 | 4.3024 | 0.074043 | 0 | 0.14701 | 0.22105 | 0.13504 | 0.20707 | 3.0218 | 0.12 | 3.63e-05 | 6.85 | 102.72 | 93.7483
[5 empty] | 49 | 53.5 | 1.96 | 11 | 9.5327 | 2 | 0.79439 | 0.20561 | 5.8255 | 12.4455 | 9.6799 | 0 | 0.21551 | 0.21551 | 7.5727 | 8.6276 | 0.29774 | 2.7071 | 3.0049 | 1.96 | 4.3893 | 0.077062 | 0 | 0.14935 | 0.22641 | 0.14055 | 0.21551 | 3.0218 | 0.12 | 3.63e-05 | 6.9447 | 104.86 | 93.7886
[5 empty] | 50 | 53.5 | 2 | 11 | 9.7273 | 2 | 0.79439 | 0.20561 | 5.8255 | 12.64 | 9.8716 | 0 | 0.22413 | 0.22413 | 7.7273 | 8.7984 | 0.30965 | 2.7624 | 3.072 | 2 | 4.4762 | 0.080144 | 0 | 0.15168 | 0.23182 | 0.14617 | 0.22413 | 3.0218 | 0.12 | 3.63e-05 | 7.0401 | 107 | 93.8266
[5 empty] | 51 | 53.5 | 2.04 | 11 | 9.9218 | 2 | 0.79439 | 0.20561 | 5.8255 | 12.8346 | 10.0633 | 0 | 0.23292 | 0.23292 | 7.8818 | 8.9693 | 0.32179 | 2.8176 | 3.1394 | 2.04 | 4.5631 | 0.083288 | 0 | 0.15402 | 0.2373 | 0.15191 | 0.23292 | 3.0218 | 0.12 | 3.63e-05 | 7.1363 | 109.14 | 93.8626
[5 empty] | 52 | 53.5 | 2.08 | 11 | 10.1164 | 2 | 0.79439 | 0.20561 | 5.8255 | 13.0291 | 10.2552 | 0 | 0.24189 | 0.24189 | 8.0364 | 9.1403 | 0.33418 | 2.8729 | 3.207 | 2.08 | 4.6501 | 0.086494 | 0 | 0.15635 | 0.24284 | 0.15775 | 0.24189 | 3.0218 | 0.12 | 3.63e-05 | 7.2333 | 111.28 | 93.8967
[5 empty] | 53 | 53.5 | 2.12 | 11 | 10.3109 | 2 | 0.79439 | 0.20561 | 5.8255 | 13.2237 | 10.4471 | 0 | 0.25103 | 0.25103 | 8.1909 | 9.3114 | 0.34681 | 2.9281 | 3.2749 | 2.12 | 4.7372 | 0.089762 | 0 | 0.15868 | 0.24845 | 0.16371 | 0.25103 | 3.0218 | 0.12 | 3.63e-05 | 7.331 | 113.42 | 93.9288
[5 empty] | 54 | 53.5 | 2.16 | 11 | 10.5055 | 2 | 0.79439 | 0.20561 | 5.8255 | 13.4182 | 10.6392 | 0 | 0.26034 | 0.26034 | 8.3455 | 9.4826 | 0.35968 | 2.9834 | 3.343 | 2.16 | 4.8242 | 0.093093 | 0 | 0.16102 | 0.25411 | 0.16979 | 0.26034 | 3.0218 | 0.12 | 3.63e-05 | 7.4295 | 115.56 | 93.9593
[5 empty] | 55 | 53.5 | 2.2 | 11 | 10.7 | 2 | 0.79439 | 0.20561 | 5.8255 | 13.6128 | 10.8313 | 0 | 0.26983 | 0.26983 | 8.5 | 9.6538 | 0.37279 | 3.0386 | 3.4114 | 2.2 | 4.9114 | 0.096486 | 0 | 0.16335 | 0.25984 | 0.17598 | 0.26983 | 3.0218 | 0.12 | 3.63e-05 | 7.5287 | 117.7 | 93.988
[5 empty] | 56 | 53.5 | 2.24 | 11 | 10.8945 | 2 | 0.79439 | 0.20561 | 5.8255 | 13.8073 | 11.0236 | 0 | 0.27949 | 0.27949 | 8.6545 | 9.8252 | 0.38614 | 3.0938 | 3.48 | 2.24 | 4.9985 | 0.099941 | 0 | 0.16569 | 0.26563 | 0.18228 | 0.27949 | 3.0218 | 0.12 | 3.63e-05 | 7.6287 | 119.84 | 94.0152
[5 empty] | 57 | 53.5 | 2.28 | 11 | 11.0891 | 2 | 0.79439 | 0.20561 | 5.8255 | 14.0019 | 11.2159 | 0 | 0.28933 | 0.28933 | 8.8091 | 9.9966 | 0.39973 | 3.1491 | 3.5488 | 2.28 | 5.0857 | 0.10346 | 0 | 0.16802 | 0.27148 | 0.18869 | 0.28933 | 3.0218 | 0.12 | 3.63e-05 | 7.7295 | 121.98 | 94.0409
[5 empty] | 58 | 53.5 | 2.32 | 11 | 11.2836 | 2 | 0.79439 | 0.20561 | 5.8255 | 14.1964 | 11.4083 | 0 | 0.29934 | 0.29934 | 8.9636 | 10.168 | 0.41356 | 3.2043 | 3.6179 | 2.32 | 5.173 | 0.10704 | 0 | 0.17036 | 0.27739 | 0.19522 | 0.29934 | 3.0218 | 0.12 | 3.63e-05 | 7.831 | 124.12 | 94.0652
[5 empty] | 59 | 53.5 | 2.36 | 11 | 11.4782 | 2 | 0.79439 | 0.20561 | 5.8255 | 14.391 | 11.6007 | 0 | 0.30953 | 0.30953 | 9.1182 | 10.3396 | 0.42763 | 3.2596 | 3.6872 | 2.36 | 5.2602 | 0.11068 | 0 | 0.17269 | 0.28337 | 0.20187 | 0.30953 | 3.0218 | 0.12 | 3.63e-05 | 7.9334 | 126.26 | 94.0881
[5 empty] | 60 | 53.5 | 2.4 | 11 | 11.6727 | 2 | 0.79439 | 0.20561 | 5.8255 | 14.5855 | 11.7932 | 0 | 0.31989 | 0.31989 | 9.2727 | 10.5112 | 0.44194 | 3.3148 | 3.7568 | 2.4 | 5.3475 | 0.11438 | 0 | 0.17503 | 0.28941 | 0.20862 | 0.31989 | 3.0218 | 0.12 | 3.63e-05 | 8.0364 | 128.4 | 94.1098
[5 empty] | 61 | 53.5 | 2.44 | 11 | 11.8673 | 2 | 0.79439 | 0.20561 | 5.8255 | 14.78 | 11.9858 | 0 | 0.33042 | 0.33042 | 9.4273 | 10.6828 | 0.45649 | 3.3701 | 3.8266 | 2.44 | 5.4349 | 0.11815 | 0 | 0.17736 | 0.29551 | 0.21549 | 0.33042 | 3.0218 | 0.12 | 3.63e-05 | 8.1403 | 130.54 | 94.1302
[5 empty] | 62 | 53.5 | 2.48 | 11 | 12.0618 | 2 | 0.79439 | 0.20561 | 5.8255 | 14.9746 | 12.1785 | 0 | 0.34113 | 0.34113 | 9.5818 | 10.8545 | 0.47128 | 3.4253 | 3.8966 | 2.48 | 5.5222 | 0.12198 | 0 | 0.1797 | 0.30167 | 0.22247 | 0.34113 | 3.0218 | 0.12 | 3.63e-05 | 8.2449 | 132.68 | 94.1495
[5 empty] | 63 | 53.5 | 2.52 | 11 | 12.2564 | 2 | 0.79439 | 0.20561 | 5.8255 | 15.1691 | 12.3712 | 0 | 0.35201 | 0.35201 | 9.7364 | 11.0263 | 0.48632 | 3.4806 | 3.9669 | 2.52 | 5.6096 | 0.12587 | 0 | 0.18203 | 0.3079 | 0.22957 | 0.35201 | 3.0218 | 0.12 | 3.63e-05 | 8.3502 | 134.82 | 94.1676
[5 empty] | 64 | 53.5 | 2.56 | 11 | 12.4509 | 2 | 0.79439 | 0.20561 | 5.8255 | 15.3637 | 12.564 | 0 | 0.36306 | 0.36306 | 9.8909 | 11.1981 | 0.50159 | 3.5358 | 4.0374 | 2.56 | 5.697 | 0.12982 | 0 | 0.18436 | 0.31419 | 0.23678 | 0.36306 | 3.0218 | 0.12 | 3.63e-05 | 8.4564 | 136.96 | 94.1847
[5 empty] | 65 | 53.5 | 2.6 | 11 | 12.6455 | 2 | 0.79439 | 0.20561 | 5.8255 | 15.5582 | 12.7568 | 0 | 0.37429 | 0.37429 | 10.0455 | 11.37 | 0.5171 | 3.5911 | 4.1082 | 2.6 | 5.7844 | 0.13384 | 0 | 0.1867 | 0.32054 | 0.2441 | 0.37429 | 3.0218 | 0.12 | 3.63e-05 | 8.5632 | 139.1 | 94.2008
[5 empty] | 66 | 53.5 | 2.64 | 11 | 12.84 | 2 | 0.79439 | 0.20561 | 5.8255 | 15.7528 | 12.9497 | 0 | 0.3857 | 0.3857 | 10.2 | 11.5419 | 0.53286 | 3.6463 | 4.1792 | 2.64 | 5.8719 | 0.13792 | 0 | 0.18903 | 0.32695 | 0.25154 | 0.3857 | 3.0218 | 0.12 | 3.63e-05 | 8.6709 | 141.24 | 94.216
[5 empty] | 67 | 53.5 | 2.68 | 11 | 13.0345 | 2 | 0.79439 | 0.20561 | 5.8255 | 15.9473 | 13.1426 | 0 | 0.39727 | 0.39727 | 10.3545 | 11.7138 | 0.54885 | 3.7016 | 4.2504 | 2.68 | 5.9594 | 0.14206 | 0 | 0.19137 | 0.33342 | 0.25909 | 0.39727 | 3.0218 | 0.12 | 3.63e-05 | 8.7793 | 143.38 | 94.2302
[5 empty] | 68 | 53.5 | 2.72 | 11 | 13.2291 | 2 | 0.79439 | 0.20561 | 5.8255 | 16.1419 | 13.3356 | 0 | 0.40902 | 0.40902 | 10.5091 | 11.8858 | 0.56509 | 3.7568 | 4.3219 | 2.72 | 6.0469 | 0.14626 | 0 | 0.1937 | 0.33996 | 0.26676 | 0.40902 | 3.0218 | 0.12 | 3.63e-05 | 8.8885 | 145.52 | 94.2435
[5 empty] | 69 | 53.5 | 2.76 | 11 | 13.4236 | 2 | 0.79439 | 0.20561 | 5.8255 | 16.3364 | 13.5286 | 0 | 0.42095 | 0.42095 | 10.6636 | 12.0578 | 0.58157 | 3.8121 | 4.3936 | 2.76 | 6.1344 | 0.15052 | 0 | 0.19604 | 0.34656 | 0.27453 | 0.42095 | 3.0218 | 0.12 | 3.63e-05 | 8.9985 | 147.66 | 94.256
[5 empty] | 70 | 53.5 | 2.8 | 11 | 13.6182 | 2 | 0.79439 | 0.20561 | 5.8255 | 16.531 | 13.7216 | 0 | 0.43305 | 0.43305 | 10.8182 | 12.2299 | 0.59828 | 3.8673 | 4.4656 | 2.8 | 6.2219 | 0.15485 | 0 | 0.19837 | 0.35322 | 0.28242 | 0.43305 | 3.0218 | 0.12 | 3.63e-05 | 9.1092 | 149.8 | 94.2677
[5 empty] | 71 | 53.5 | 2.84 | 11 | 13.8127 | 2 | 0.79439 | 0.20561 | 5.8255 | 16.7255 | 13.9147 | 0 | 0.44532 | 0.44532 | 10.9727 | 12.402 | 0.61524 | 3.9226 | 4.5378 | 2.84 | 6.3095 | 0.15924 | 0 | 0.20071 | 0.35994 | 0.29043 | 0.44532 | 3.0218 | 0.12 | 3.63e-05 | 9.2207 | 151.94 | 94.2786
[5 empty] | 72 | 53.5 | 2.88 | 11 | 14.0073 | 2 | 0.79439 | 0.20561 | 5.8255 | 16.92 | 14.1079 | 0 | 0.45777 | 0.45777 | 11.1273 | 12.5742 | 0.63244 | 3.9778 | 4.6102 | 2.88 | 6.3971 | 0.16369 | 0 | 0.20304 | 0.36673 | 0.29855 | 0.45777 | 3.0218 | 0.12 | 3.63e-05 | 9.3329 | 154.08 | 94.2888
[5 empty] | 73 | 53.5 | 2.92 | 11 | 14.2018 | 2 | 0.79439 | 0.20561 | 5.8255 | 17.1146 | 14.301 | 0 | 0.4704 | 0.4704 | 11.2818 | 12.7463 | 0.64988 | 4.0331 | 4.6829 | 2.92 | 6.4847 | 0.1682 | 0 | 0.20538 | 0.37358 | 0.30678 | 0.4704 | 3.0218 | 0.12 | 3.63e-05 | 9.4459 | 156.22 | 94.2982
[5 empty] | 74 | 53.5 | 2.96 | 11 | 14.3964 | 2 | 0.79439 | 0.20561 | 5.8255 | 17.3091 | 14.4943 | 0 | 0.48319 | 0.48319 | 11.4364 | 12.9185 | 0.66755 | 4.0883 | 4.7559 | 2.96 | 6.5723 | 0.17278 | 0 | 0.20771 | 0.38049 | 0.31513 | 0.48319 | 3.0218 | 0.12 | 3.63e-05 | 9.5597 | 158.36 | 94.307
[5 empty] | 75 | 53.5 | 3 | 11 | 14.5909 | 2 | 0.79439 | 0.20561 | 5.8255 | 17.5037 | 14.6875 | 0 | 0.49616 | 0.49616 | 11.5909 | 13.0908 | 0.68547 | 4.1435 | 4.829 | 3 | 6.6599 | 0.17742 | 0 | 0.21004 | 0.38746 | 0.32358 | 0.49616 | 3.0218 | 0.12 | 3.63e-05 | 9.6742 | 160.5 | 94.3151
[5 empty] | 76 | 53.5 | 3.04 | 11 | 14.7855 | 2 | 0.79439 | 0.20561 | 5.8255 | 17.6982 | 14.8808 | 0 | 0.50931 | 0.50931 | 11.7455 | 13.263 | 0.70363 | 4.1988 | 4.9024 | 3.04 | 6.7475 | 0.18212 | 0 | 0.21238 | 0.3945 | 0.33216 | 0.50931 | 3.0218 | 0.12 | 3.63e-05 | 9.7895 | 162.64 | 94.3226
[5 empty] | 77 | 53.5 | 3.08 | 11 | 14.98 | 2 | 0.79439 | 0.20561 | 5.8255 | 17.8928 | 15.0741 | 0 | 0.52263 | 0.52263 | 11.9 | 13.4353 | 0.72203 | 4.254 | 4.9761 | 3.08 | 6.8352 | 0.18688 | 0 | 0.21471 | 0.40159 | 0.34084 | 0.52263 | 3.0218 | 0.12 | 3.63e-05 | 9.9056 | 164.78 | 94.3295
[5 empty] | 78 | 53.5 | 3.12 | 11 | 15.1745 | 2 | 0.79439 | 0.20561 | 5.8255 | 18.0873 | 15.2674 | 0 | 0.53612 | 0.53612 | 12.0545 | 13.6077 | 0.74068 | 4.3093 | 5.05 | 3.12 | 6.9229 | 0.1917 | 0 | 0.21705 | 0.40875 | 0.34964 | 0.53612 | 3.0218 | 0.12 | 3.63e-05 | 10.0224 | 166.92 | 94.3358
[5 empty] | 79 | 53.5 | 3.16 | 11 | 15.3691 | 2 | 0.79439 | 0.20561 | 5.8255 | 18.2819 | 15.4608 | 0 | 0.54979 | 0.54979 | 12.2091 | 13.78 | 0.75956 | 4.3645 | 5.1241 | 3.16 | 7.0105 | 0.19659 | 0 | 0.21938 | 0.41597 | 0.35856 | 0.54979 | 3.0218 | 0.12 | 3.63e-05 | 10.14 | 169.06 | 94.3415
[5 empty] | 80 | 53.5 | 3.2 | 11 | 15.5636 | 2 | 0.79439 | 0.20561 | 5.8255 | 18.4764 | 15.6542 | 0 | 0.56363 | 0.56363 | 12.3636 | 13.9524 | 0.77868 | 4.4198 | 5.1985 | 3.2 | 7.0982 | 0.20154 | 0 | 0.22172 | 0.42326 | 0.36758 | 0.56363 | 3.0218 | 0.12 | 3.63e-05 | 10.2584 | 171.2 | 94.3467
[5 empty] | 81 | 53.5 | 3.24 | 11 | 15.7582 | 2 | 0.79439 | 0.20561 | 5.8255 | 18.671 | 15.8477 | 0 | 0.57764 | 0.57764 | 12.5182 | 14.1248 | 0.79804 | 4.475 | 5.2731 | 3.24 | 7.186 | 0.20655 | 0 | 0.22405 | 0.4306 | 0.37672 | 0.57764 | 3.0218 | 0.12 | 3.63e-05 | 10.3775 | 173.34 | 94.3514
[5 empty] | 82 | 53.5 | 3.28 | 11 | 15.9527 | 2 | 0.79439 | 0.20561 | 5.8255 | 18.8655 | 16.0411 | 0 | 0.59183 | 0.59183 | 12.6727 | 14.2972 | 0.81764 | 4.5303 | 5.3479 | 3.28 | 7.2737 | 0.21163 | 0 | 0.22639 | 0.43801 | 0.38598 | 0.59183 | 3.0218 | 0.12 | 3.63e-05 | 10.4974 | 175.48 | 94.3555
[5 empty] | 83 | 53.5 | 3.32 | 11 | 16.1473 | 2 | 0.79439 | 0.20561 | 5.8255 | 19.06 | 16.2346 | 0 | 0.60619 | 0.60619 | 12.8273 | 14.4697 | 0.83749 | 4.5855 | 5.423 | 3.32 | 7.3614 | 0.21676 | 0 | 0.22872 | 0.44548 | 0.39534 | 0.60619 | 3.0218 | 0.12 | 3.63e-05 | 10.6181 | 177.62 | 94.3592
[5 empty] | 84 | 53.5 | 3.36 | 11 | 16.3418 | 2 | 0.79439 | 0.20561 | 5.8255 | 19.2546 | 16.4281 | 0 | 0.62073 | 0.62073 | 12.9818 | 14.6422 | 0.85757 | 4.6408 | 5.4983 | 3.36 | 7.4492 | 0.22196 | 0 | 0.23106 | 0.45302 | 0.40482 | 0.62073 | 3.0218 | 0.12 | 3.63e-05 | 10.7395 | 179.76 | 94.3625
[5 empty] | 85 | 53.5 | 3.4 | 11 | 16.5364 | 2 | 0.79439 | 0.20561 | 5.8255 | 19.4491 | 16.6217 | 0 | 0.63544 | 0.63544 | 13.1364 | 14.8147 | 0.8779 | 4.696 | 5.5739 | 3.4 | 7.5369 | 0.22722 | 0 | 0.23339 | 0.46061 | 0.41442 | 0.63544 | 3.0218 | 0.12 | 3.63e-05 | 10.8617 | 181.9 | 94.3652
[5 empty] | 86 | 53.5 | 3.44 | 11 | 16.7309 | 2 | 0.79439 | 0.20561 | 5.8255 | 19.6437 | 16.8152 | 0 | 0.65033 | 0.65033 | 13.2909 | 14.9872 | 0.89846 | 4.7513 | 5.6497 | 3.44 | 7.6247 | 0.23254 | 0 | 0.23572 | 0.46827 | 0.42413 | 0.65033 | 3.0218 | 0.12 | 3.63e-05 | 10.9846 | 184.04 | 94.3676
[5 empty] | 87 | 53.5 | 3.48 | 11 | 16.9255 | 2 | 0.79439 | 0.20561 | 5.8255 | 19.8382 | 17.0088 | 0 | 0.66539 | 0.66539 | 13.4455 | 15.1597 | 0.91927 | 4.8065 | 5.7258 | 3.48 | 7.7125 | 0.23793 | 0 | 0.23806 | 0.47599 | 0.43395 | 0.66539 | 3.0218 | 0.12 | 3.63e-05 | 11.1083 | 186.18 | 94.3695
[5 empty] | 88 | 53.5 | 3.52 | 11 | 17.12 | 2 | 0.79439 | 0.20561 | 5.8255 | 20.0328 | 17.2024 | 0 | 0.68062 | 0.68062 | 13.6 | 15.3323 | 0.94031 | 4.8618 | 5.8021 | 3.52 | 7.8002 | 0.24338 | 0 | 0.24039 | 0.48377 | 0.44388 | 0.68062 | 3.0218 | 0.12 | 3.63e-05 | 11.2328 | 188.32 | 94.371
[5 empty] | 89 | 53.5 | 3.56 | 11 | 17.3145 | 2 | 0.79439 | 0.20561 | 5.8255 | 20.2273 | 17.396 | 0 | 0.69603 | 0.69603 | 13.7545 | 15.5048 | 0.9616 | 4.917 | 5.8786 | 3.56 | 7.888 | 0.24889 | 0 | 0.24273 | 0.49161 | 0.45393 | 0.69603 | 3.0218 | 0.12 | 3.63e-05 | 11.3581 | 190.46 | 94.3721
[5 empty] | 90 | 53.5 | 3.6 | 11 | 17.5091 | 2 | 0.79439 | 0.20561 | 5.8255 | 20.4219 | 17.5897 | 0 | 0.71161 | 0.71161 | 13.9091 | 15.6774 | 0.98313 | 4.9723 | 5.9554 | 3.6 | 7.9759 | 0.25446 | 0 | 0.24506 | 0.49952 | 0.46409 | 0.71161 | 3.0218 | 0.12 | 3.63e-05 | 11.4841 | 192.6 | 94.3729
[5 empty] | 91 | 53.5 | 3.64 | 11 | 17.7036 | 2 | 0.79439 | 0.20561 | 5.8255 | 20.6164 | 17.7833 | 0 | 0.72737 | 0.72737 | 14.0636 | 15.8501 | 1.0049 | 5.0275 | 6.0324 | 3.64 | 8.0637 | 0.26009 | 0 | 0.2474 | 0.50749 | 0.47437 | 0.72737 | 3.0218 | 0.12 | 3.63e-05 | 11.6108 | 194.74 | 94.3733
[5 empty] | 92 | 53.5 | 3.68 | 11 | 17.8982 | 2 | 0.79439 | 0.20561 | 5.8255 | 20.811 | 17.977 | 0 | 0.7433 | 0.7433 | 14.2182 | 16.0227 | 1.0269 | 5.0828 | 6.1097 | 3.68 | 8.1515 | 0.26579 | 0 | 0.24973 | 0.51552 | 0.48476 | 0.7433 | 3.0218 | 0.12 | 3.63e-05 | 11.7384 | 196.88 | 94.3733
[5 empty] | 93 | 53.5 | 3.72 | 11 | 18.0927 | 2 | 0.79439 | 0.20561 | 5.8255 | 21.0055 | 18.1707 | 0 | 0.7594 | 0.7594 | 14.3727 | 16.1953 | 1.0492 | 5.138 | 6.1872 | 3.72 | 8.2393 | 0.27155 | 0 | 0.25207 | 0.52361 | 0.49526 | 0.7594 | 3.0218 | 0.12 | 3.63e-05 | 11.8667 | 199.02 | 94.373
[5 empty] | 94 | 53.5 | 3.76 | 11 | 18.2873 | 2 | 0.79439 | 0.20561 | 5.8255 | 21.2 | 18.3644 | 0 | 0.77568 | 0.77568 | 14.5273 | 16.368 | 1.0716 | 5.1932 | 6.2649 | 3.76 | 8.3272 | 0.27737 | 0 | 0.2544 | 0.53177 | 0.50588 | 0.77568 | 3.0218 | 0.12 | 3.63e-05 | 11.9957 | 201.16 | 94.3723
[5 empty] | 95 | 53.5 | 3.8 | 11 | 18.4818 | 2 | 0.79439 | 0.20561 | 5.8255 | 21.3946 | 18.5582 | 0 | 0.79213 | 0.79213 | 14.6818 | 16.5407 | 1.0944 | 5.2485 | 6.3429 | 3.8 | 8.415 | 0.28325 | 0 | 0.25674 | 0.53998 | 0.51661 | 0.79213 | 3.0218 | 0.12 | 3.63e-05 | 12.1256 | 203.3 | 94.3713
[5 empty] | 96 | 53.5 | 3.84 | 11 | 18.6764 | 2 | 0.79439 | 0.20561 | 5.8255 | 21.5891 | 18.7519 | 0 | 0.80876 | 0.80876 | 14.8364 | 16.7133 | 1.1173 | 5.3037 | 6.4211 | 3.84 | 8.5029 | 0.28919 | 0 | 0.25907 | 0.54826 | 0.52745 | 0.80876 | 3.0218 | 0.12 | 3.63e-05 | 12.2562 | 205.44 | 94.3701
[5 empty] | 97 | 53.5 | 3.88 | 11 | 18.8709 | 2 | 0.79439 | 0.20561 | 5.8255 | 21.7837 | 18.9457 | 0 | 0.82556 | 0.82556 | 14.9909 | 16.8861 | 1.1406 | 5.359 | 6.4995 | 3.88 | 8.5907 | 0.2952 | 0 | 0.2614 | 0.55661 | 0.53841 | 0.82556 | 3.0218 | 0.12 | 3.63e-05 | 12.3875 | 207.58 | 94.3685
[5 empty] | 98 | 53.5 | 3.92 | 11 | 19.0655 | 2 | 0.79439 | 0.20561 | 5.8255 | 21.9782 | 19.1395 | 0 | 0.84254 | 0.84254 | 15.1455 | 17.0588 | 1.164 | 5.4142 | 6.5782 | 3.92 | 8.6786 | 0.30127 | 0 | 0.26374 | 0.56501 | 0.54948 | 0.84254 | 3.0218 | 0.12 | 3.63e-05 | 12.5196 | 209.72 | 94.3666
[5 empty] | 99 | 53.5 | 3.96 | 11 | 19.26 | 2 | 0.79439 | 0.20561 | 5.8255 | 22.1728 | 19.3333 | 0 | 0.85968 | 0.85968 | 15.3 | 17.2315 | 1.1877 | 5.4695 | 6.6572 | 3.96 | 8.7665 | 0.3074 | 0 | 0.26607 | 0.57348 | 0.56066 | 0.85968 | 3.0218 | 0.12 | 3.63e-05 | 12.6525 | 211.86 | 94.3644
[5 empty] | 100 | 53.5 | 4 | 11 | 19.4545 | 2 | 0.79439 | 0.20561 | 5.8255 | 22.3673 | 19.5271 | 0 | 0.87701 | 0.87701 | 15.4545 | 17.4042 | 1.2116 | 5.5247 | 6.7364 | 4 | 8.8544 | 0.3136 | 0 | 0.26841 | 0.58201 | 0.57196 | 0.87701 | 3.0218 | 0.12 | 3.63e-05 | 12.7862 | 214 | 94.362
[5 empty] | 101 | 53.5 | 4.04 | 11 | 19.6491 | 2 | 0.79439 | 0.20561 | 5.8255 | 22.5619 | 19.7209 | 0 | 0.8945 | 0.8945 | 15.6091 | 17.577 | 1.2358 | 5.58 | 6.8158 | 4.04 | 8.9422 | 0.31986 | 0 | 0.27074 | 0.5906 | 0.58337 | 0.8945 | 3.0218 | 0.12 | 3.63e-05 | 12.9206 | 216.14 | 94.3593
[5 empty] | 102 | 53.5 | 4.08 | 11 | 19.8436 | 2 | 0.79439 | 0.20561 | 5.8255 | 22.7564 | 19.9148 | 0 | 0.91218 | 0.91218 | 15.7636 | 17.7498 | 1.2602 | 5.6352 | 6.8954 | 4.08 | 9.0301 | 0.32617 | 0 | 0.27308 | 0.59925 | 0.5949 | 0.91218 | 3.0218 | 0.12 | 3.63e-05 | 13.0558 | 218.28 | 94.3563
[5 empty] | 103 | 53.5 | 4.12 | 11 | 20.0382 | 2 | 0.79439 | 0.20561 | 5.8255 | 22.951 | 20.1086 | 0 | 0.93002 | 0.93002 | 15.9182 | 17.9226 | 1.2849 | 5.6905 | 6.9753 | 4.12 | 9.118 | 0.33256 | 0 | 0.27541 | 0.60797 | 0.60654 | 0.93002 | 3.0218 | 0.12 | 3.63e-05 | 13.1917 | 220.42 | 94.3531
[5 empty] | 104 | 53.5 | 4.16 | 11 | 20.2327 | 2 | 0.79439 | 0.20561 | 5.8255 | 23.1455 | 20.3025 | 0 | 0.94804 | 0.94804 | 16.0727 | 18.0954 | 1.3098 | 5.7457 | 7.0555 | 4.16 | 9.206 | 0.339 | 0 | 0.27775 | 0.61674 | 0.61829 | 0.94804 | 3.0218 | 0.12 | 3.63e-05 | 13.3284 | 222.56 | 94.3497
[5 empty] | 105 | 53.5 | 4.2 | 11 | 20.4273 | 2 | 0.79439 | 0.20561 | 5.8255 | 23.34 | 20.4964 | 0 | 0.96623 | 0.96623 | 16.2273 | 18.2682 | 1.3349 | 5.801 | 7.1359 | 4.2 | 9.2939 | 0.3455 | 0 | 0.28008 | 0.62558 | 0.63015 | 0.96623 | 3.0218 | 0.12 | 3.63e-05 | 13.4659 | 224.7 | 94.346
[5 empty] | 106 | 53.5 | 4.24 | 11 | 20.6218 | 2 | 0.79439 | 0.20561 | 5.8255 | 23.5346 | 20.6903 | 0 | 0.9846 | 0.9846 | 16.3818 | 18.441 | 1.3603 | 5.8562 | 7.2165 | 4.24 | 9.3818 | 0.35207 | 0 | 0.28242 | 0.63449 | 0.64213 | 0.9846 | 3.0218 | 0.12 | 3.63e-05 | 13.6042 | 226.84 | 94.3421
[5 empty] | 107 | 53.5 | 4.28 | 11 | 20.8164 | 2 | 0.79439 | 0.20561 | 5.8255 | 23.7291 | 20.8842 | 0 | 1.0031 | 1.0031 | 16.5364 | 18.6138 | 1.3859 | 5.9115 | 7.2974 | 4.28 | 9.4697 | 0.3587 | 0 | 0.28475 | 0.64345 | 0.65422 | 1.0031 | 3.0218 | 0.12 | 3.63e-05 | 13.7432 | 228.98 | 94.3379
[5 empty] | 108 | 53.5 | 4.32 | 11 | 21.0109 | 2 | 0.79439 | 0.20561 | 5.8255 | 23.9237 | 21.0781 | 0 | 1.0219 | 1.0219 | 16.6909 | 18.7866 | 1.4118 | 5.9667 | 7.3785 | 4.32 | 9.5576 | 0.36539 | 0 | 0.28708 | 0.65248 | 0.66643 | 1.0219 | 3.0218 | 0.12 | 3.63e-05 | 13.8829 | 231.12 | 94.3336
[5 empty] | 109 | 53.5 | 4.36 | 11 | 21.2055 | 2 | 0.79439 | 0.20561 | 5.8255 | 24.1182 | 21.272 | 0 | 1.0407 | 1.0407 | 16.8455 | 18.9595 | 1.4378 | 6.022 | 7.4598 | 4.36 | 9.6456 | 0.37215 | 0 | 0.28942 | 0.66157 | 0.67875 | 1.0407 | 3.0218 | 0.12 | 3.63e-05 | 14.0235 | 233.26 | 94.329
[5 empty] | 110 | 53.5 | 4.4 | 11 | 21.4 | 2 | 0.79439 | 0.20561 | 5.8255 | 24.3128 | 21.466 | 0 | 1.0598 | 1.0598 | 17 | 19.1323 | 1.4642 | 6.0772 | 7.5414 | 4.4 | 9.7335 | 0.37897 | 0 | 0.29175 | 0.67072 | 0.69118 | 1.0598 | 3.0218 | 0.12 | 3.63e-05 | 14.1648 | 235.4 | 94.3242
[5 empty] | 111 | 53.5 | 4.44 | 11 | 21.5945 | 2 | 0.79439 | 0.20561 | 5.8255 | 24.5073 | 21.6599 | 0 | 1.0791 | 1.0791 | 17.1545 | 19.3052 | 1.4908 | 6.1324 | 7.6232 | 4.44 | 9.8215 | 0.38585 | 0 | 0.29409 | 0.67993 | 0.70373 | 1.0791 | 3.0218 | 0.12 | 3.63e-05 | 14.3068 | 237.54 | 94.3192
[5 empty] | 112 | 53.5 | 4.48 | 11 | 21.7891 | 2 | 0.79439 | 0.20561 | 5.8255 | 24.7019 | 21.8539 | 0 | 1.0985 | 1.0985 | 17.3091 | 19.4781 | 1.5176 | 6.1877 | 7.7053 | 4.48 | 9.9094 | 0.39279 | 0 | 0.29642 | 0.68921 | 0.71639 | 1.0985 | 3.0218 | 0.12 | 3.63e-05 | 14.4496 | 239.68 | 94.3141
[5 empty] | 113 | 53.5 | 4.52 | 11 | 21.9836 | 2 | 0.79439 | 0.20561 | 5.8255 | 24.8964 | 22.0479 | 0 | 1.118 | 1.118 | 17.4636 | 19.651 | 1.5446 | 6.2429 | 7.7876 | 4.52 | 9.9974 | 0.39979 | 0 | 0.29876 | 0.69855 | 0.72916 | 1.118 | 3.0218 | 0.12 | 3.63e-05 | 14.5932 | 241.82 | 94.3087
[5 empty] | 114 | 53.5 | 4.56 | 11 | 22.1782 | 2 | 0.79439 | 0.20561 | 5.8255 | 25.091 | 22.2418 | 0 | 1.1378 | 1.1378 | 17.6182 | 19.8239 | 1.5719 | 6.2982 | 7.8701 | 4.56 | 10.0853 | 0.40686 | 0 | 0.30109 | 0.70795 | 0.74205 | 1.1378 | 3.0218 | 0.12 | 3.63e-05 | 14.7376 | 243.96 | 94.3032
[5 empty] | 115 | 53.5 | 4.6 | 11 | 22.3727 | 2 | 0.79439 | 0.20561 | 5.8255 | 25.2855 | 22.4358 | 0 | 1.1577 | 1.1577 | 17.7727 | 19.9968 | 1.5995 | 6.3534 | 7.9529 | 4.6 | 10.1733 | 0.41398 | 0 | 0.30343 | 0.71741 | 0.75505 | 1.1577 | 3.0218 | 0.12 | 3.63e-05 | 14.8827 | 246.1 | 94.2974
[5 empty] | 116 | 53.5 | 4.64 | 11 | 22.5673 | 2 | 0.79439 | 0.20561 | 5.8255 | 25.48 | 22.6298 | 0 | 1.1779 | 1.1779 | 17.9273 | 20.1697 | 1.6273 | 6.4087 | 8.036 | 4.64 | 10.2613 | 0.42117 | 0 | 0.30576 | 0.72694 | 0.76816 | 1.1779 | 3.0218 | 0.12 | 3.63e-05 | 15.0286 | 248.24 | 94.2915
[5 empty] | 117 | 53.5 | 4.68 | 11 | 22.7618 | 2 | 0.79439 | 0.20561 | 5.8255 | 25.6746 | 22.8239 | 0 | 1.1981 | 1.1981 | 18.0818 | 20.3426 | 1.6553 | 6.4639 | 8.1192 | 4.68 | 10.3492 | 0.42843 | 0 | 0.3081 | 0.73652 | 0.78139 | 1.1981 | 3.0218 | 0.12 | 3.63e-05 | 15.1753 | 250.38 | 94.2855
[5 empty] | 118 | 53.5 | 4.72 | 11 | 22.9564 | 2 | 0.79439 | 0.20561 | 5.8255 | 25.8691 | 23.0179 | 0 | 1.2186 | 1.2186 | 18.2364 | 20.5155 | 1.6835 | 6.5192 | 8.2027 | 4.72 | 10.4372 | 0.43574 | 0 | 0.31043 | 0.74617 | 0.79473 | 1.2186 | 3.0218 | 0.12 | 3.63e-05 | 15.3227 | 252.52 | 94.2792
[5 empty] | 119 | 53.5 | 4.76 | 11 | 23.1509 | 2 | 0.79439 | 0.20561 | 5.8255 | 26.0637 | 23.2119 | 0 | 1.2392 | 1.2392 | 18.3909 | 20.6885 | 1.7121 | 6.5744 | 8.2865 | 4.76 | 10.5252 | 0.44312 | 0 | 0.31276 | 0.75588 | 0.80819 | 1.2392 | 3.0218 | 0.12 | 3.63e-05 | 15.4708 | 254.66 | 94.2728
[5 empty] | 120 | 53.5 | 4.8 | 11 | 23.3455 | 2 | 0.79439 | 0.20561 | 5.8255 | 26.2582 | 23.4059 | 0 | 1.26 | 1.26 | 18.5455 | 20.8614 | 1.7408 | 6.6297 | 8.3705 | 4.8 | 10.6132 | 0.45056 | 0 | 0.3151 | 0.76566 | 0.82176 | 1.26 | 3.0218 | 0.12 | 3.63e-05 | 15.6198 | 256.8 | 94.2663
[5 empty] | 121 | 53.5 | 4.84 | 11 | 23.54 | 2 | 0.79439 | 0.20561 | 5.8255 | 26.4528 | 23.6 | 0 | 1.281 | 1.281 | 18.7 | 21.0344 | 1.7698 | 6.6849 | 8.4547 | 4.84 | 10.7012 | 0.45806 | 0 | 0.31743 | 0.77549 | 0.83544 | 1.281 | 3.0218 | 0.12 | 3.63e-05 | 15.7695 | 258.94 | 94.2596
[5 empty] | 122 | 53.5 | 4.88 | 11 | 23.7345 | 2 | 0.79439 | 0.20561 | 5.8255 | 26.6473 | 23.794 | 0 | 1.3022 | 1.3022 | 18.8545 | 21.2073 | 1.799 | 6.7402 | 8.5392 | 4.88 | 10.7892 | 0.46562 | 0 | 0.31977 | 0.78539 | 0.84924 | 1.3022 | 3.0218 | 0.12 | 3.63e-05 | 15.92 | 261.08 | 94.2527
[5 empty] | 123 | 53.5 | 4.92 | 11 | 23.9291 | 2 | 0.79439 | 0.20561 | 5.8255 | 26.8419 | 23.9881 | 0 | 1.3235 | 1.3235 | 19.0091 | 21.3803 | 1.8285 | 6.7954 | 8.6239 | 4.92 | 10.8772 | 0.47325 | 0 | 0.3221 | 0.79535 | 0.86314 | 1.3235 | 3.0218 | 0.12 | 3.63e-05 | 16.0712 | 263.22 | 94.2457
[5 empty] | 124 | 53.5 | 4.96 | 11 | 24.1236 | 2 | 0.79439 | 0.20561 | 5.8255 | 27.0364 | 24.1822 | 0 | 1.345 | 1.345 | 19.1636 | 21.5533 | 1.8582 | 6.8507 | 8.7088 | 4.96 | 10.9652 | 0.48094 | 0 | 0.32444 | 0.80538 | 0.87717 | 1.345 | 3.0218 | 0.12 | 3.63e-05 | 16.2232 | 265.36 | 94.2386
[5 empty] | 125 | 53.5 | 5 | 11 | 24.3182 | 2 | 0.79439 | 0.20561 | 5.8255 | 27.231 | 24.3763 | 0 | 1.3667 | 1.3667 | 19.3182 | 21.7262 | 1.8881 | 6.9059 | 8.794 | 5 | 11.0532 | 0.48869 | 0 | 0.32677 | 0.81546 | 0.8913 | 1.3667 | 3.0218 | 0.12 | 3.63e-05 | 16.376 | 267.5 | 94.2313
[5 empty] | 126 | 53.5 | 5.04 | 11 | 24.5127 | 2 | 0.79439 | 0.20561 | 5.8255 | 27.4255 | 24.5703 | 0 | 1.3885 | 1.3885 | 19.4727 | 21.8992 | 1.9183 | 6.9612 | 8.8795 | 5.04 | 11.1412 | 0.4965 | 0 | 0.32911 | 0.82561 | 0.90555 | 1.3885 | 3.0218 | 0.12 | 3.63e-05 | 16.5295 | 269.64 | 94.2239
[5 empty] | 127 | 53.5 | 5.08 | 11 | 24.7073 | 2 | 0.79439 | 0.20561 | 5.8255 | 27.62 | 24.7644 | 0 | 1.4105 | 1.4105 | 19.6273 | 22.0722 | 1.9487 | 7.0164 | 8.9651 | 5.08 | 11.2292 | 0.50438 | 0 | 0.33144 | 0.83582 | 0.91992 | 1.4105 | 3.0218 | 0.12 | 3.63e-05 | 16.6838 | 271.78 | 94.2163
[5 empty] | 128 | 53.5 | 5.12 | 11 | 24.9018 | 2 | 0.79439 | 0.20561 | 5.8255 | 27.8146 | 24.9585 | 0 | 1.4327 | 1.4327 | 19.7818 | 22.2452 | 1.9794 | 7.0717 | 9.0511 | 5.12 | 11.3172 | 0.51232 | 0 | 0.33378 | 0.84609 | 0.93439 | 1.4327 | 3.0218 | 0.12 | 3.63e-05 | 16.8389 | 273.92 | 94.2087
[5 empty] | 129 | 53.5 | 5.16 | 11 | 25.0964 | 2 | 0.79439 | 0.20561 | 5.8255 | 28.0091 | 25.1526 | 0 | 1.4551 | 1.4551 | 19.9364 | 22.4182 | 2.0103 | 7.1269 | 9.1372 | 5.16 | 11.4052 | 0.52031 | 0 | 0.33611 | 0.85642 | 0.94898 | 1.4551 | 3.0218 | 0.12 | 3.63e-05 | 16.9947 | 276.06 | 94.2009
[5 empty] | 130 | 53.5 | 5.2 | 11 | 25.2909 | 2 | 0.79439 | 0.20561 | 5.8255 | 28.2037 | 25.3468 | 0 | 1.4777 | 1.4777 | 20.0909 | 22.5912 | 2.0415 | 7.1821 | 9.2236 | 5.2 | 11.4932 | 0.52838 | 0 | 0.33844 | 0.86682 | 0.96369 | 1.4777 | 3.0218 | 0.12 | 3.63e-05 | 17.1513 | 278.2 | 94.1929
[5 empty] | 131 | 53.5 | 5.24 | 11 | 25.4855 | 2 | 0.79439 | 0.20561 | 5.8255 | 28.3982 | 25.5409 | 0 | 1.5004 | 1.5004 | 20.2455 | 22.7643 | 2.0728 | 7.2374 | 9.3102 | 5.24 | 11.5812 | 0.5365 | 0 | 0.34078 | 0.87728 | 0.9785 | 1.5004 | 3.0218 | 0.12 | 3.63e-05 | 17.3086 | 280.34 | 94.1849
[5 empty] | 132 | 53.5 | 5.28 | 11 | 25.68 | 2 | 0.79439 | 0.20561 | 5.8255 | 28.5928 | 25.735 | 0 | 1.5233 | 1.5233 | 20.4 | 22.9373 | 2.1045 | 7.2926 | 9.3971 | 5.28 | 11.6693 | 0.54469 | 0 | 0.34311 | 0.8878 | 0.99344 | 1.5233 | 3.0218 | 0.12 | 3.63e-05 | 17.4667 | 282.48 | 94.1767
[5 empty] | 133 | 53.5 | 5.32 | 11 | 25.8745 | 2 | 0.79439 | 0.20561 | 5.8255 | 28.7873 | 25.9291 | 0 | 1.5463 | 1.5463 | 20.5545 | 23.1103 | 2.1363 | 7.3479 | 9.4842 | 5.32 | 11.7573 | 0.55294 | 0 | 0.34545 | 0.89838 | 1.0085 | 1.5463 | 3.0218 | 0.12 | 3.63e-05 | 17.6256 | 284.62 | 94.1684
[5 empty] | 134 | 53.5 | 5.36 | 11 | 26.0691 | 2 | 0.79439 | 0.20561 | 5.8255 | 28.9819 | 26.1233 | 0 | 1.5696 | 1.5696 | 20.7091 | 23.2833 | 2.1685 | 7.4031 | 9.5716 | 5.36 | 11.8453 | 0.56125 | 0 | 0.34778 | 0.90903 | 1.0236 | 1.5696 | 3.0218 | 0.12 | 3.63e-05 | 17.7853 | 286.76 | 94.1601
[5 empty] | 135 | 53.5 | 5.4 | 11 | 26.2636 | 2 | 0.79439 | 0.20561 | 5.8255 | 29.1764 | 26.3174 | 0 | 1.593 | 1.593 | 20.8636 | 23.4564 | 2.2008 | 7.4584 | 9.6592 | 5.4 | 11.9334 | 0.56962 | 0 | 0.35012 | 0.91974 | 1.0389 | 1.593 | 3.0218 | 0.12 | 3.63e-05 | 17.9457 | 288.9 | 94.1516
[5 empty] | 136 | 53.5 | 5.44 | 11 | 26.4582 | 2 | 0.79439 | 0.20561 | 5.8255 | 29.371 | 26.5116 | 0 | 1.6166 | 1.6166 | 21.0182 | 23.6294 | 2.2334 | 7.5136 | 9.747 | 5.44 | 12.0214 | 0.57806 | 0 | 0.35245 | 0.93051 | 1.0543 | 1.6166 | 3.0218 | 0.12 | 3.63e-05 | 18.1068 | 291.04 | 94.143
[5 empty] | 137 | 53.5 | 5.48 | 11 | 26.6527 | 2 | 0.79439 | 0.20561 | 5.8255 | 29.5655 | 26.7057 | 0 | 1.6404 | 1.6404 | 21.1727 | 23.8025 | 2.2662 | 7.5689 | 9.8351 | 5.48 | 12.1094 | 0.58655 | 0 | 0.35479 | 0.94134 | 1.0698 | 1.6404 | 3.0218 | 0.12 | 3.63e-05 | 18.2688 | 293.18 | 94.1343
[5 empty] | 138 | 53.5 | 5.52 | 11 | 26.8473 | 2 | 0.79439 | 0.20561 | 5.8255 | 29.76 | 26.8999 | 0 | 1.6643 | 1.6643 | 21.3273 | 23.9755 | 2.2993 | 7.6241 | 9.9234 | 5.52 | 12.1975 | 0.59511 | 0 | 0.35712 | 0.95223 | 1.0854 | 1.6643 | 3.0218 | 0.12 | 3.63e-05 | 18.4315 | 295.32 | 94.1254
[5 empty] | 139 | 53.5 | 5.56 | 11 | 27.0418 | 2 | 0.79439 | 0.20561 | 5.8255 | 29.9546 | 27.0941 | 0 | 1.6884 | 1.6884 | 21.4818 | 24.1486 | 2.3326 | 7.6794 | 10.012 | 5.56 | 12.2855 | 0.60374 | 0 | 0.35946 | 0.96319 | 1.1011 | 1.6884 | 3.0218 | 0.12 | 3.63e-05 | 18.595 | 297.46 | 94.1165
[5 empty] | 140 | 53.5 | 5.6 | 11 | 27.2364 | 2 | 0.79439 | 0.20561 | 5.8255 | 30.1491 | 27.2882 | 0 | 1.7127 | 1.7127 | 21.6364 | 24.3216 | 2.3662 | 7.7346 | 10.1008 | 5.6 | 12.3736 | 0.61242 | 0 | 0.36179 | 0.97421 | 1.117 | 1.7127 | 3.0218 | 0.12 | 3.63e-05 | 18.7592 | 299.6 | 94.1075
[5 empty] | 141 | 53.5 | 5.64 | 11 | 27.4309 | 2 | 0.79439 | 0.20561 | 5.8255 | 30.3437 | 27.4824 | 0 | 1.7372 | 1.7372 | 21.7909 | 24.4947 | 2.4 | 7.7899 | 10.1898 | 5.64 | 12.4616 | 0.62117 | 0 | 0.36412 | 0.98529 | 1.1329 | 1.7372 | 3.0218 | 0.12 | 3.63e-05 | 18.9242 | 301.74 | 94.0984
[5 empty] | 142 | 53.5 | 5.68 | 11 | 27.6255 | 2 | 0.79439 | 0.20561 | 5.8255 | 30.5382 | 27.6766 | 0 | 1.7618 | 1.7618 | 21.9455 | 24.6678 | 2.434 | 7.8451 | 10.2791 | 5.68 | 12.5497 | 0.62998 | 0 | 0.36646 | 0.99643 | 1.149 | 1.7618 | 3.0218 | 0.12 | 3.63e-05 | 19.09 | 303.88 | 94.0892
[5 empty] | 143 | 53.5 | 5.72 | 11 | 27.82 | 2 | 0.79439 | 0.20561 | 5.8255 | 30.7328 | 27.8708 | 0 | 1.7866 | 1.7866 | 22.1 | 24.8409 | 2.4683 | 7.9004 | 10.3686 | 5.72 | 12.6377 | 0.63885 | 0 | 0.36879 | 1.0076 | 1.1652 | 1.7866 | 3.0218 | 0.12 | 3.63e-05 | 19.2565 | 306.02 | 94.08
[5 empty] | 144 | 53.5 | 5.76 | 11 | 28.0145 | 2 | 0.79439 | 0.20561 | 5.8255 | 30.9273 | 28.065 | 0 | 1.8116 | 1.8116 | 22.2545 | 25.0139 | 2.5028 | 7.9556 | 10.4584 | 5.76 | 12.7258 | 0.64778 | 0 | 0.37113 | 1.0189 | 1.1815 | 1.8116 | 3.0218 | 0.12 | 3.63e-05 | 19.4238 | 308.16 | 94.0706
[5 empty] | 145 | 53.5 | 5.8 | 11 | 28.2091 | 2 | 0.79439 | 0.20561 | 5.8255 | 31.1219 | 28.2592 | 0 | 1.8367 | 1.8367 | 22.4091 | 25.187 | 2.5375 | 8.0109 | 10.5484 | 5.8 | 12.8138 | 0.65678 | 0 | 0.37346 | 1.0302 | 1.1979 | 1.8367 | 3.0218 | 0.12 | 3.63e-05 | 19.5918 | 310.3 | 94.0611
[5 empty] | 146 | 53.5 | 5.84 | 11 | 28.4036 | 2 | 0.79439 | 0.20561 | 5.8255 | 31.3164 | 28.4534 | 0 | 1.8621 | 1.8621 | 22.5636 | 25.3601 | 2.5725 | 8.0661 | 10.6386 | 5.84 | 12.9019 | 0.66583 | 0 | 0.3758 | 1.0416 | 1.2144 | 1.8621 | 3.0218 | 0.12 | 3.63e-05 | 19.7607 | 312.44 | 94.0516
[5 empty] | 147 | 53.5 | 5.88 | 11 | 28.5982 | 2 | 0.79439 | 0.20561 | 5.8255 | 31.511 | 28.6476 | 0 | 1.8876 | 1.8876 | 22.7182 | 25.5332 | 2.6078 | 8.1214 | 10.7291 | 5.88 | 12.9899 | 0.67496 | 0 | 0.37813 | 1.0531 | 1.231 | 1.8876 | 3.0218 | 0.12 | 3.63e-05 | 19.9302 | 314.58 | 94.042
[5 empty] | 148 | 53.5 | 5.92 | 11 | 28.7927 | 2 | 0.79439 | 0.20561 | 5.8255 | 31.7055 | 28.8418 | 0 | 1.9133 | 1.9133 | 22.8727 | 25.7063 | 2.6433 | 8.1766 | 10.8199 | 5.92 | 13.078 | 0.68414 | 0 | 0.38047 | 1.0646 | 1.2478 | 1.9133 | 3.0218 | 0.12 | 3.63e-05 | 20.1006 | 316.72 | 94.0323
[5 empty] | 149 | 53.5 | 5.96 | 11 | 28.9873 | 2 | 0.79439 | 0.20561 | 5.8255 | 31.9 | 29.036 | 0 | 1.9391 | 1.9391 | 23.0273 | 25.8794 | 2.679 | 8.2318 | 10.9108 | 5.96 | 13.1661 | 0.69338 | 0 | 0.3828 | 1.0762 | 1.2646 | 1.9391 | 3.0218 | 0.12 | 3.63e-05 | 20.2717 | 318.86 | 94.0225
[5 empty] | 150 | 53.5 | 6 | 11 | 29.1818 | 2 | 0.79439 | 0.20561 | 5.8255 | 32.0946 | 29.2302 | 0 | 1.9651 | 1.9651 | 23.1818 | 26.0525 | 2.7149 | 8.2871 | 11.002 | 6 | 13.2541 | 0.70269 | 0 | 0.38514 | 1.0878 | 1.2816 | 1.9651 | 3.0218 | 0.12 | 3.63e-05 | 20.4436 | 321 | 94.0126
Note on V6: 1 = DCM operation 2 = CCM operation

## Loop_Modeling
EXCEL Variables Names/Calculations |  |  |  |  | Calculations
Input from user =
| Output = |  |  |  |  | Operating mode
| Constant | [5 empty] | CCM Plant Transfer Function | [15 empty] | DCM Operation Loop Model | [12 empty] | Error Amplifier | [12 empty] | CCM Open Loop Response |  |  | DCM Open Loop Response |  |  | Displayed Loop Calclation
[8 empty] | wp_lf |  |  | wz_esr |  |  | wz_esr |  |  | Sampling |  |  | Total |  |  |  | wp_lf |  |  | wz_esr |  |  | wz_RHP |  |  | Total |  |  |  | wp0_ea |  |  | wp1_ea |  |  | wz_ea |  |  | Total |  |  | Total |  |  | Total |  |  | Total
Variable Name | Value | STD Units | Notes |  |  |  | ADC | Complex | Gain | Phase | Complex | Gain | Phase | Complex | Gain | Phase | Complex | Gain | Phase | COMPLEX | Gain | Phase | ADC | Complex | Gain | Phase | Complex | Gain | Phase | Complex | Gain | Phase | COMPLEX | Gain | Phase | ADC_ea | Complex | Gain | Phase | Complex | Gain | Phase | Complex | Gain | Phase | COMPLEX | Gain | Phase | COMPLEX | Gain | Phase | COMPLEX | Gain | Phase | Gain | Phase
[5 empty] | Frcoss (VIN)min | 8000 | 54,631621870174 | 1+224,380095078728i | 224.3823 | 1.5663 | 1+0,760014094756443i | 1.256 | 0.64988 | 1-0,200023386803766i | 1.0198 | -0.19742 | 0,999744+0,0274815955491593i | 1.0001 | 0.027482 | 0,1298344510103-0,283519121944161i | -10.1215 | -65.3951 | 171,265703090588 | 1+222,232773656438i | 222.235 | 1.5663 | 1+0,760014094756443i | 1.256 | 0.64988 | 1-0,0631942977523109i | 1.002 | -0.06311 | 0,540633905893129-0,805239977989811i | -0.2655 | -56.1228 | -0,0000166666666666667 | 0,0000770569846072505i | 7.7057e-05 | 1.5708 | 1+0,324610747768182i | 1.0514 | 0.31388 | 1+15,079644737231i | 15.1128 | 1.5046 | -2,88714396595296+1,1534881105009i | 9.8525 | 158.222 | -0,0478148155449583+0,968323017727158i | -0.26902 | 92.8269 | -0,632053178477674+2,94845852617876i | 9.587 | 102.0992 | -0.26902 | 92.8269
[5 empty] | Fcross (VINvar) | 8000 | 54,631621870174 | 1+224,380095078728i | 224.3823 | 1.5663 | 1+0,760014094756443i | 1.256 | 0.64988 | 1-0,200023386803766i | 1.0198 | -0.19742 | 0,999744+0,0274815955491593i | 1.0001 | 0.027482 | 0,1298344510103-0,283519121944161i | -10.1215 | -65.3951 | 171,265703090588 | 1+222,232773656438i | 222.235 | 1.5663 | 1+0,760014094756443i | 1.256 | 0.64988 | 1-0,0631942977523109i | 1.002 | -0.06311 | 0,540633905893129-0,805239977989811i | -0.2655 | -56.1228 | -0,0000166666666666667 | 0,0000770569846072505i | 7.7057e-05 | 1.5708 | 1+0,324610747768182i | 1.0514 | 0.31388 | 1+15,079644737231i | 15.1128 | 1.5046 | -2,88714396595296+1,1534881105009i | 9.8525 | 158.222 | -0,0478148155449583+0,968323017727158i | -0.26902 | 92.8269 | -0,632053178477674+2,94845852617876i | 9.587 | 102.0992 | -0.26902 | 92.8269
Input Parameters |  |  |  |  | wz_RHP | 39995.3232 | 54,631621870174 | 1+1121,76930240091i | 1121.7697 | 1.5699 | 1+3,79962616822431i | 3.929 | 1.3134 | 1-i | 1.4142 | -0.7854 | 0,993601496492949+0,137391911957376i | 1.0031 | 0.13741 | 0,102951481648114-0,249366570812682i | -11.3797 | -67.5666 | 171,265703090588 | 1+1111,03395061729i | 1111.0344 | 1.5699 | 1+3,79962616822431i | 3.929 | 1.3134 | 1-0,315934545265489i | 1.0487 | -0.30601 | 0,537315360725878-0,338712797792385i | -3.9423 | -32.2265 | -0,0000166666666666667 | 0,000385239875389408i | 0.00038524 | 1.5708 | 1+1,62286397083478i | 1.9062 | 1.0186 | 1+75,3894080996887i | 75.396 | 1.5575 | -0,878272698287577+1,46858020671372i | 4.6658 | 120.8812 | 0,275795334531787+0,370204359210645i | -6.7139 | 53.3146 | 0,0255174989024435+1,08657290638692i | 0.72357 | 88.6547 | -6.7139 | 53.3146
VIN_min | 11 | V | Minimum input voltage |  | wz_esr | 10526.1206 | 54,631621870174 | 1+295,231491924677i | 295.2332 | 1.5674 | 1+i | 1.4142 | 0.7854 | 1-0,263183785911058i | 1.0341 | -0.25735 | 0,999556803142574+0,0361593235425011i | 1.0002 | 0.03616 | 0,128585276371204-0,238038580291467i | -11.3551 | -61.6227 | 171,265703090588 | 1+292,406121399177i | 292.4078 | 1.5674 | 1+i | 1.4142 | 0.7854 | 1-0,0831488497230599i | 1.0035 | -0.082958 | 0,539173821744311-0,632569094630306i | -1.6061 | -49.5572 | -0,0000166666666666667 | 0,000101388888888889i | 0.00010139 | 1.5708 | 1+0,427111483862951i | 1.0874 | 0.40366 | 1+19,8412698412699i | 19.8665 | 1.5204 | -2,69900467537707+1,31715945349718i | 9.5518 | 153.9868 | -0,0335174957825791+0,811834553479668i | -1.8033 | 92.3642 | -0,622038302746359+2,41748484029496i | 7.9457 | 104.4297 | -1.8033 | 92.3642
VIN_nom | 11 | V | Nominal input voltage |  | wp_lf | 35.6538 | 54,631621870174 | 1+i | 1.4142 | 0.7854 | 1+0,00338717253190297i | 1 | 0.0033872 | 1-0,000891448890480168i | 1 | -0.00089145 | 0,99999999491523+0,000122477867475352i | 1 | 0.00012248 | 27,3807286158221-27,2510743716185i | 31.7386 | -44.864 | 171,265703090588 | 1+0,990429982563577i | 1.4075 | 0.78059 | 1+0,00338717253190297i | 1 | 0.0033872 | 1-0,000281639499841277i | 1 | -0.00028164 | 86,7222864288631-85,3604813374053i | 41.7047 | -44.5466 | -0,0000166666666666667 | 3,43421659484606E-07i | 3.4342e-07 | 1.5708 | 1+0,00144670028620091i | 1 | 0.0014467 | 1+0,0672058042044241i | 1.0023 | 0.067105 | -3,19136181777371+48,5358210960571i | 33.74 | 93.7619 | 1235,27145852886+1415,91418382013i | 65.4786 | 48.8979 | 3866,27885720652+4481,5535600393i | 75.4447 | 49.2153 | 65.4786 | 48.8979
VIN_max | 22 | V | Maximum input voltage |  | wz_ea | 530.5165 | 54,631621870174 | 1+14,8796671930037i | 14.9132 | 1.5037 | 1+0,0504i | 1.0013 | 0.050357 | 1-0,0132644628099173i | 1.0001 | -0.013264 | 0,999998874209071+0,00182242990654205i | 1 | 0.0018224 | 0,374887674447083-3,64906241415603i | 11.2892 | -84.1343 | 171,265703090588 | 1+14,7372685185185i | 14.7712 | 1.503 | 1+0,0504i | 1.0013 | 0.050357 | 1-0,00419070202604222i | 1 | -0.0041907 | 1,31966391274695-11,5341735295183i | 21.2962 | -83.473 | -0,0000166666666666667 | 0,00000511i | 5.11e-06 | 1.5708 | 1+0,0215264187866927i | 1.0002 | 0.021523 | 1+i | 1.4142 | 0.7854 | -3,18989034432952+3,33024551948002i | 13.2768 | 133.7668 | 10,9564231821192+12,8885769589078i | 24.5661 | 49.6325 | 34,2020465445518+41,1875536042766i | 34.5731 | 50.2938 | 24.5661 | 49.6325
Fsw | 1000000 | Hz | Switching frequnecy |  | wp1_ea | 24644.9018 | 54,631621870174 | 1+691,228175965901i | 691.2289 | 1.5693 | 1+2,34130909090909i | 2.5459 | 1.1671 | 1-0,616194590533433i | 1.1746 | -0.55224 | 0,997570515262271+0,084660152931181i | 1.0012 | 0.084663 | 0,119687740028453-0,203489879691989i | -12.5389 | -59.537 | 171,265703090588 | 1+684,613110269361i | 684.6138 | 1.5693 | 1+2,34130909090909i | 2.5459 | 1.1671 | 1-0,194677157755234i | 1.0188 | -0.19227 | 0,537541314255424-0,363403742382835i | -3.757 | -34.0606 | -0,0000166666666666667 | 0,000237382727272727i | 0.00023738 | 1.5708 | 1+i | 1.4142 | 0.7854 | 1+46,4545454545456i | 46.4653 | 1.5493 | -1,595684248554+1,66589435549038i | 7.2603 | 133.7668 | 0,148008800469872+0,524092726299455i | -5.2786 | 74.2298 | -0,252353964904751+1,47536466884686i | 3.5032 | 99.7062 | -5.2786 | 74.2298
CCMPlant Parameters | [5 empty] | Selected VIN | 11 | V
VIN_VAR | 11 | V | Variable input voltage |  |  |  | CCM Plant Transfer Function | [15 empty] | DCM Plant Transfer Function | [12 empty] | Error Amplifier | [12 empty] | CCM Open Loop Response |  |  | DCM Open Loop Response |  |  | Displayed Loop Calclation
IOUT_VAR | 6 | A | Variable output current (Can add this a different revision, not needed right now) |  |  |  |  | wp_lf |  |  | wz_esr |  |  | wz_RHP |  |  | Sampling |  |  | Total |  |  |  | wp_lf |  |  | wz_esr |  |  | wz_RHP |  |  | Total |  |  |  | wp0_ea |  |  | wp1_ea |  |  | wz_ea |  |  | Total |  |  | Total |  |  | Total
[6 empty] | Frequency | ADC | Complex | Gain | Phase | Complex | Gain | Phase | Complex | Gain | Phase | Complex | Gain | Phase | COMPLEX | Gain | Phase | ADC | Complex | Gain | Phase | Complex | Gain | Phase | Complex | Gain | Phase | COMPLEX | Gain | Phase | ADC_ea | Complex | Gain | Phase | Complex | Gain | Phase | Complex | Gain | Phase | COMPLEX | Gain | Phase | COMPLEX | Gain | Phase | COMPLEX | Gain | Phase | Gain(dB) | Phase (deg)
VOUT | 53.5 | V | Output Voltage |  | 1 | 10.2329 | 54,631621870174 | 1+0,287008223626689i | 1.0404 | 0.2795 | 1+0,000972146371498587i | 1 | 0.00097215 | 1-0,000255853162510696i | 1 | -0.00025585 | 0,999999999581149+0,0000351521551776859i | 1 | 3.5152e-05 | 50,483780104984-14,4520482099087i | 34.4051 | -15.9749 | 171,265703090588 | 1+0,284261549922185i | 1.0396 | 0.27696 | 1+0,000972146371498587i | 1 | 0.00097215 | 1-0,000080832852552554i | 1 | -8.0833e-05 | 158,50145800976-44,9032186822841i | 44.3359 | -15.8173 | -0,0000166666666666667 | 9,85648404436067E-08i | 9.8565e-08 | 1.5708 | 1+0,000415214879262745i | 1 | 0.00041521 | 1+0,0192886184821148i | 1.0002 | 0.019286 | -3,19136794690531+169,094752249037i | 44.5641 | 91.0812 | 2282,65319387999+8582,66409287136i | 78.9693 | 75.1063 | 7087,06216563505+26945,067466087i | 88.9001 | 75.2639 | 78.9693 | 75.1063
IOUT | 6 | A | Maximum Output current |  | 2 | 10.4713 | 54,631621870174 | 1+0,293693503964139i | 1.0422 | 0.28566 | 1+0,000994790569425667i | 1 | 0.00099479 | 1-0,000261812748250064i | 1 | -0.00026181 | 0,999999999561409+0,0000359709540568916i | 1 | 3.5971e-05 | 50,3038208848999-14,7358268034106i | 34.3896 | -16.3272 | 171,265703090588 | 1+0,290882852010238i | 1.0414 | 0.28307 | 1+0,000994790569425667i | 1 | 0.00099479 | 1-0,000082715691563092i | 1 | -8.2716e-05 | 157,946826606743-45,7878162441076i | 44.3207 | -16.1665 | -0,0000166666666666667 | 1,00860710511213E-07i | 1.0086e-07 | 1.5708 | 1+0,000424886476240267i | 1 | 0.00042489 | 1+0,0197379081235252i | 1.0002 | 0.019735 | -3,19136792097509+165,245746794711i | 44.3642 | 91.1064 | 2274,49470449256+8359,51989370211i | 78.7538 | 74.7792 | 7062,17545370399+26246,1670844189i | 88.6849 | 74.9399 | 78.7538 | 74.7792
[5 empty] | 3 | 10.7152 | 54,631621870174 | 1+0,300534504484883i | 1.0442 | 0.29195 | 1+0,00101796221848027i | 1 | 0.001018 | 1-0,000267911150574056i | 1 | -0.00026791 | 0,999999999540739+0,0000368088252120701i | 1 | 3.6809e-05 | 50,1167539762835-15,0228482427327i | 34.3733 | -16.6865 | 171,265703090588 | 1+0,297658384036716i | 1.0434 | 0.28931 | 1+0,00101796221848027i | 1 | 0.001018 | 1-0,0000846423875281683i | 1 | -8.4642e-05 | 157,370215349888-46,6827183195013i | 44.3047 | -16.5226 | -0,0000166666666666667 | 1,03210058262582E-07i | 1.0321e-07 | 1.5708 | 1+0,000434783353651528i | 1 | 0.00043478 | 1+0,0201976630650847i | 1.0002 | 0.020195 | -3,19136789382279+161,484356822621i | 44.1643 | 91.1322 | 2266,01398653901+8141,0152174533i | 78.5376 | 74.4457 | 7036,30248984464+25561,8097372553i | 88.469 | 74.6096 | 78.5376 | 74.4457
Component Selection |  |  |  |  | 4 | 10.9648 | 54,631621870174 | 1+0,30753485237795i | 1.0462 | 0.29836 | 1+0,00104167360457743i | 1 | 0.0010417 | 1-0,000274151602936305i | 1 | -0.00027415 | 0,999999999519094+0,0000376662128935985i | 1 | 3.7666e-05 | 49,9223601280237-15,312992447486i | 34.3564 | -17.0527 | 171,265703090588 | 1+0,304591738478385i | 1.0454 | 0.29566 | 1+0,00104167360457743i | 1 | 0.0010417 | 1-0,0000866139620074865i | 1 | -8.6614e-05 | 156,770939665319-47,5875640943713i | 44.2881 | -16.8856 | -0,0000166666666666667 | 1,05614129352989E-07i | 1.0561e-07 | 1.5708 | 1+0,000444910758951933i | 1 | 0.00044491 | 1+0,0206681270749489i | 1.0002 | 0.020665 | -3,19136786539081+157,808587994014i | 43.9644 | 91.1585 | 2257,20110022372+7927,04655315196i | 78.3208 | 74.1059 | 7009,41255673235+24891,6700499218i | 88.2525 | 74.273 | 78.3208 | 74.1059
LM | 1.5e-06 | H | filter Inductor |  | 5 | 11.2202 | 54,631621870174 | 1+0,314698259320452i | 1.0483 | 0.30489 | 1+0,00106593729980791i | 1 | 0.0010659 | 1-0,000280537414107257i | 1 | -0.00028054 | 0,99999999949643+0,0000385435716997743i | 1 | 3.8544e-05 | 49,7204187253972-15,6061272544995i | 34.3388 | -17.4259 | 171,265703090588 | 1+0,311686591491543i | 1.0474 | 0.30214 | 1+0,00106593729980791i | 1 | 0.0010659 | 1-0,0000886314603559324i | 1 | -8.8631e-05 | 156,148310062238-48,5019555587354i | 44.2708 | -17.2556 | -0,0000166666666666667 | 1,08074198452747E-07i | 1.0807e-07 | 1.5708 | 1+0,000455274061825825i | 1 | 0.00045527 | 1+0,0211495495993634i | 1.0002 | 0.021146 | -3,19136783561891+154,216491367605i | 43.7645 | 91.1855 | 2248,04604393153+7717,51341771751i | 78.1032 | 73.7596 | 6981,4747164168+24235,432091714i | 88.0352 | 73.93 | 78.1032 | 73.7596
[5 empty] | 6 | 11.4815 | 54,631621870174 | 1+0,32202852344557i | 1.0506 | 0.31154 | 1+0,00109076616910411i | 1 | 0.0010908 | 1-0,00028707196992852i | 1 | -0.00028707 | 0,999999999472697+0,0000394413668178499i | 1 | 3.9441e-05 | 49,510708318211-15,902107923426i | 34.3204 | -17.8063 | 171,265703090588 | 1+0,31894670486117i | 1.0496 | 0.30875 | 1+0,00109076616910411i | 1 | 0.0010908 | 1-0,0000906959522778352i | 1 | -9.0696e-05 | 155,501633722827-49,4254559475996i | 44.2527 | -17.6326 | -0,0000166666666666667 | 1,10591569923055E-07i | 1.1059e-07 | 1.5708 | 1+0,000465878757033562i | 1 | 0.00046588 | 1+0,0216421858949228i | 1.0002 | 0.021639 | -3,19136780444391+150,706162366214i | 43.5646 | 91.2131 | 2238,53877817094+7512,31832192018i | 77.8849 | 73.4069 | 6952,45788166164+23592,789268875i | 87.8172 | 73.5805 | 77.8849 | 73.4069
R_cs | 0.0015 | Ω | Current sense resi |  | 7 | 11.749 | 54,631621870174 | 1+0,329529531356371i | 1.0529 | 0.31832 | 1+0,00111617337706116i | 1 | 0.0011162 | 1-0,000293758735108086i | 1 | -0.00029376 | 0,999999999447846+0,0000403600742706804i | 1 | 4.036e-05 | 49,2930071995831-16,2007766529716i | 34.3012 | -18.1938 | 171,265703090588 | 1+0,326375927995474i | 1.0519 | 0.31548 | 1+0,00111617337706116i | 1 | 0.0011162 | 1-0,0000928085323941384i | 1 | -9.2809e-05 | 154,830216248368-50,3575882101609i | 44.2338 | -18.0168 | -0,0000166666666666667 | 1,13167578507589E-07i | 1.1317e-07 | 1.5708 | 1+0,000476730467324912i | 1 | 0.00047673 | 1+0,0221462971639119i | 1.0002 | 0.022143 | -3,19136777179967+147,275739766941i | 43.3647 | 91.2414 | 2228,66925181354+7311,36673714417i | 77.6658 | 73.0476 | 6922,33089429462+22963,4442203333i | 87.5985 | 73.2246 | 77.6658 | 73.0476
R_sl | 0 | Ω | External Slope Compensation Resistor (No external Slope Comp for LM5127) |  | 8 | 12.0226 | 54,631621870174 | 1+0,337205260186535i | 1.0553 | 0.32523 | 1+0,00114217239491702i | 1 | 0.0011422 | 1-0,000300601255057363i | 1 | -0.0003006 | 0,999999999421824+0,000041300181169118i | 1 | 4.13e-05 | 49,0670940370548-16,5019621117786i | 34.2812 | -18.5885 | 171,265703090588 | 1+0,333978199966896i | 1.0543 | 0.32233 | 1+0,00114217239491702i | 1 | 0.0011422 | 1-0,0000949703208227831i | 1 | -9.497e-05 | 154,133363567157-51,2978335195047i | 44.2142 | -18.4082 | -0,0000166666666666667 | 1,15803590040198E-07i | 1.158e-07 | 1.5708 | 1+0,000487834946420311i | 1 | 0.00048783 | 1+0,0226621506927981i | 1.0003 | 0.022658 | -3,19136773761694+143,923404714315i | 43.1648 | 91.2703 | 2218,42743070533+7114,5670627413i | 77.4459 | 72.6817 | 6891,06261081662+22347,1087155584i | 87.3789 | 72.8621 | 77.4459 | 72.6817
Rsl_int | 3000 | Ω | Interanl Slope Compesnation Resistor |  | 9 | 12.3027 | 54,631621870174 | 1+0,34505977970909i | 1.0579 | 0.33227 | 1+0,00116877700769512i | 1 | 0.0011688 | 1-0,000307603157770999i | 1 | -0.0003076 | 0,999999999394576+0,0000422621859702841i | 1 | 4.2262e-05 | 48,8327485575008-16,8054789883547i | 34.2603 | -18.9906 | 171,265703090588 | 1+0,341757551600665i | 1.0568 | 0.32931 | 1+0,00116877700769512i | 1 | 0.0011688 | 1-0,000097182463772609i | 1 | -9.7182e-05 | 153,410384009125-52,2456298360833i | 44.1937 | -18.8069 | -0,0000166666666666667 | 1,18501002169088E-07i | 1.185e-07 | 1.5708 | 1+0,000499198082061562i | 1 | 0.0004992 | 1+0,0231900199939508i | 1.0003 | 0.023186 | -3,19136770182324+140,647379755918i | 42.9649 | 91.2999 | 2207,80332871756+6921,83059374918i | 77.2252 | 72.3093 | 6858,62199549171+21743,5035538529i | 87.1585 | 72.493 | 77.2252 | 72.3093
Isl | 3e-05 | A | Interanl Slope Compesnation current |  | 10 | 12.5893 | 54,631621870174 | 1+0,353097254494252i | 1.0605 | 0.33943 | 1+0,00119600132151328i | 1 | 0.001196 | 1-0,000314768155750495i | 1 | -0.00031477 | 0,999999999366043+0,0000432465987418577i | 1 | 4.3247e-05 | 48,5897522870249-17,1111275647901i | 34.2386 | -19.4 | 171,265703090588 | 1+0,349718107611989i | 1.0594 | 0.33642 | 1+0,00119600132151328i | 1 | 0.001196 | 1-0,0000994461341510891i | 1 | -9.9446e-05 | 152,660590551252-53,2003705393715i | 44.1723 | -19.2128 | -0,0000166666666666667 | 1,21261245097875E-07i | 1.2126e-07 | 1.5708 | 1+0,000510825899133589i | 1 | 0.00051083 | 1+0,0237301849506604i | 1.0003 | 0.023726 | -3,19136766434261+137,445927899954i | 42.765 | 91.3301 | 2196,78704128983+6733,07148872976i | 77.0036 | 71.9301 | 6824,97822110058+21152,3584643422i | 86.9373 | 72.1173 | 77.0036 | 71.9301
Vsl | 0.045 |  |  |  | 11 | 12.8825 | 54,631621870174 | 1+0,361321946117542i | 1.0633 | 0.34673 | 1+0,00122385977106306i | 1 | 0.0012239 | 1-0,000322100047972618i | 1 | -0.0003221 | 0,999999999336165+0,0000442539414325206i | 1 | 4.4254e-05 | 48,3378893466989-17,4186933193639i | 34.216 | -19.8168 | 171,265703090588 | 1+0,357864088793035i | 1.0621 | 0.34366 | 1+0,00122385977106306i | 1 | 0.0012239 | 1-0,000101762532186221i | 1 | -0.00010176 | 151,883303236946-54,1614031432135i | 44.1501 | -19.6262 | -0,0000166666666666667 | 1,24085782343894E-07i | 1.2409e-07 | 1.5708 | 1+0,000522724562858917i | 1 | 0.00052272 | 1+0,024282931965537i | 1.0003 | 0.024278 | -3,19136762509561+134,317351694274i | 42.5651 | 91.3611 | 2185,36878150519+6548,20673747034i | 76.7811 | 71.5443 | 6790,1007774994+20573,4120058859i | 86.7152 | 71.7349 | 76.7811 | 71.5443
Gcomp | 1 |  | Scale down factor of the interal comp voltage divider |  | 12 | 13.1826 | 54,631621870174 | 1+0,369738215419325i | 1.0662 | 0.35415 | 1+0,00125236712726316i | 1 | 0.0012524 | 1-0,000329602721903675i | 1 | -0.0003296 | 0,99999999930488+0,0000452847481487013i | 1 | 4.5285e-05 | 48,076947304625-17,7279465634774i | 34.1924 | -20.241 | 171,265703090588 | 1+0,36619981425085i | 1.0649 | 0.35103 | 1+0,00125236712726316i | 1 | 0.0012524 | 1-0,000104132886062905i | 1 | -0.00010413 | 151,077851771362-55,1280281114585i | 44.1269 | -20.0469 | -0,0000166666666666667 | 1,26976111514182E-07i | 1.2698e-07 | 1.5708 | 1+0,00053490038206655i | 1 | 0.0005349 | 1+0,0248485541123643i | 1.0003 | 0.024843 | -3,19136758399892+131,25999232636i | 42.3652 | 91.3928 | 2173,53891871856+6367,15612827344i | 76.5576 | 71.1518 | 6753,95958807408+20006,4114660766i | 86.4921 | 71.3458 | 76.5576 | 71.1518
Operating mode | 1 |  | 0 - DCM operation, 1- CCM opertaion |  | 13 | 13.4896 | 54,631621870174 | 1+0,378350524816987i | 1.0692 | 0.3617 | 1+0,00128153850509117i | 1 | 0.0012815 | 1-0,000337280155560692i | 1 | -0.00033728 | 0,99999999927212+0,0000463395654377649i | 1 | 4.634e-05 | 47,8067180843632-18,0386421186796i | 34.1679 | -20.6727 | 171,265703090588 | 1+0,374729703697409i | 1.0679 | 0.35853 | 1+0,00128153850509117i | 1 | 0.0012815 | 1-0,000106558452574141i | 1 | -0.00010656 | 150,243578293429-56,0994977915234i | 44.1028 | -20.4751 | -0,0000166666666666667 | 1,29933765099522E-07i | 1.2993e-07 | 1.5708 | 1+0,000547359812536998i | 1 | 0.00054736 | 1+0,0254273512914915i | 1.0003 | 0.025422 | -3,19136754096544+128,272228743806i | 42.1653 | 91.4252 | 2161,2880197404+6189,84221454873i | 76.3332 | 70.7525 | 6716,52513412278+19451,112758459i | 86.2681 | 70.9501 | 76.3332 | 70.7525
CCM Plan Parameters |  |  | Always set to 1 right now for initial revision. Will only operate in CCM |  | 14 | 13.8038 | 54,631621870174 | 1+0,387163440670969i | 1.0723 | 0.36939 | 1+0,00131138937159775i | 1 | 0.0013114 | 1-0,000345136419620619i | 1 | -0.00034514 | 0,999999999237816+0,0000474189525778002i | 1 | 4.7419e-05 | 47,5269989292742-18,3505190398557i | 34.1423 | -21.1119 | 171,265703090588 | 1+0,383458279793002i | 1.071 | 0.36617 | 1+0,00131138937159775i | 1 | 0.0013114 | 1-0,000109040517787399i | 1 | -0.00010904 | 149,379840323805-57,0750154845117i | 44.0776 | -20.9108 | -0,0000166666666666667 | 1,32960311286994E-07i | 1.3296e-07 | 1.5708 | 1+0,000560109460425218i | 1 | 0.00056011 | 1+0,0260196303888443i | 1.0003 | 0.026014 | -3,19136749590386+125,352476794815i | 41.9655 | 91.4584 | 2148,60689255558+6016,1902804058i | 76.1078 | 70.3465 | 6677,76858713326+18907,2803170484i | 86.0431 | 70.5475 | 76.1078 | 70.3465
[5 empty] | 15 | 14.1254 | 54,631621870174 | 1+0,396181635705908i | 1.0756 | 0.37721 | 1+0,00134193555410744i | 1 | 0.0013419 | 1-0,000353175679578649i | 1 | -0.00035318 | 0,999999999201895+0,0000485234818741564i | 1 | 4.8523e-05 | 47,2375934217763-18,6633003909163i | 34.1157 | -21.5587 | 171,265703090588 | 1+0,392390170544211i | 1.0742 | 0.37393 | 1+0,00134193555410744i | 1 | 0.0013419 | 1-0,000111580397726511i | 1 | -0.00011158 | 148,486013886395-58,053734671404i | 44.0515 | -21.3541 | -0,0000166666666666667 | 1,36057354791449E-07i | 1.3606e-07 | 1.5708 | 1+0,00057315608576328i | 1 | 0.00057316 | 1+0,0266257054386397i | 1.0004 | 0.026619 | -3,19136744871857+122,499188388253i | 41.7656 | 91.4923 | 2135,48663253135+5846,1283049351i | 75.8813 | 69.9337 | 6637,66194884696+18374,6869871971i | 85.8171 | 70.1383 | 75.8813 | 69.9337
Kex | 0.00081667 |  | Slope compensation parameters. Will change pole and DC gain equation |  | 16 | 14.4544 | 54,631621870174 | 1+0,405409891488182i | 1.0791 | 0.38516 | 1+0,00137319324861053i | 1 | 0.0013732 | 1-0,000361402197956825i | 1 | -0.0003614 | 0,999999999164282+0,0000496537389628864i | 1 | 4.9654e-05 | 46,9383125559071-18,9766930795634i | 34.088 | -22.013 | 171,265703090588 | 1+0,401530111757741i | 1.0776 | 0.38182 | 1+0,00137319324861053i | 1 | 0.0013732 | 1-0,000114179439069438i | 1 | -0.00011418 | 147,561496799194-59,034758415628i | 44.0242 | -21.8048 | -0,0000166666666666667 | 1,39226537706346E-07i | 1.3923e-07 | 1.5708 | 1+0,000586506606044631i | 1 | 0.00058651 | 1+0,0272458977898915i | 1.0004 | 0.027239 | -3,19136739930951+119,710850672841i | 41.5658 | 91.5271 | 2121,91867104243+5679,58692485615i | 75.6538 | 69.5141 | 6596,17819892222+17853,113911823i | 85.59 | 69.7223 | 75.6538 | 69.5141
Km | 182.906 |  | Slope compensation parameters. Will change pole and DC gain equation |  | 17 | 14.7911 | 54,631621870174 | 1+0,414853100961157i | 1.0826 | 0.39324 | 1+0,0014051790283504i | 1 | 0.0014052 | 1-0,000369820336564081i | 1 | -0.00036982 | 0,999999999124895+0,0000508103231212595i | 1 | 5.081e-05 | 46,6289758609129-19,2903877578896i | 34.0592 | -22.4749 | 171,265703090588 | 1+0,410882949551405i | 1.0811 | 0.38985 | 1+0,0014051790283504i | 1 | 0.0014052 | 1-0,000116839019862303i | 1 | -0.00011684 | 146,605712128213-60,017138962951i | 43.9959 | -22.2631 | -0,0000166666666666667 | 1,42469540374416E-07i | 1.4247e-07 | 1.5708 | 1+0,00060016809989184i | 1 | 0.00060017 | 1+0,0278805362767937i | 1.0004 | 0.027873 | -3,19136734757189+116,985985235014i | 41.3659 | 91.5626 | 2107,89482640893+5516,49939520111i | 75.4251 | 69.0878 | 6553,29144991407+17342,3504119809i | 85.3618 | 69.2995 | 75.4251 | 69.0878
Kd | 2.2372 |  | Slope compensation parameters. Will change pole and DC gain equation |  | 18 | 15.1356 | 54,631621870174 | 1+0,424516271039493i | 1.0864 | 0.40146 | 1+0,00143790985261085i | 1 | 0.0014379 | 1-0,000378434558808934i | 1 | -0.00037843 | 0,999999999083653+0,0000519938475855056i | 1 | 5.1994e-05 | 46,3094125728645-19,6040587956976i | 34.0293 | -22.9443 | 171,265703090588 | 1+0,420453642923599i | 1.0848 | 0.39801 | 1+0,00143790985261085i | 1 | 0.0014379 | 1-0,000119560550250047i | 1 | -0.00011956 | 145,618111796075-60,9998775601277i | 43.9665 | -22.729 | -0,0000166666666666667 | 0,0000001457880822786i | 1.4579e-07 | 1.5708 | 1+0,000614147810809776i | 1 | 0.00061415 | 1+0,0285299573930724i | 1.0004 | 0.028522 | -3,19136729339594+114,323147315047i | 41.1661 | 91.599 | 2093,40735701196+5356,80154769928i | 75.1954 | 68.6547 | 6508,97710919424+16842,1938607482i | 85.1325 | 68.8701 | 75.1954 | 68.6547
[5 empty] | 19 | 15.4882 | 54,631621870174 | 1+0,43440452526387i | 1.0903 | 0.40981 | 1+0,00147140307570813i | 1 | 0.0014714 | 1-0,000387249432066041i | 1 | -0.00038725 | 0,999999999040467+0,0000532049398759615i | 1 | 5.3205e-05 | 45,9794628505283-19,9173643334842i | 33.9981 | -23.4213 | 171,265703090588 | 1+0,430247266382634i | 1.0886 | 0.40631 | 1+0,00147140307570813i | 1 | 0.0014714 | 1-0,000122345473224104i | 1 | -0.00012235 | 144,598180334468-61,9819245140088i | 43.9358 | -23.2024 | -0,0000166666666666667 | 1,49183922953741E-07i | 1.4918e-07 | 1.5708 | 1+0,00062845315102621i | 1 | 0.00062845 | 1+0,0291945054703994i | 1.0004 | 0.029186 | -3,19136723666676+111,72092504103i | 40.9662 | 91.6362 | 2078,44901641536+5200,43174652533i | 74.9644 | 68.215 | 6463,2120473273+16352,449549376i | 84.9021 | 68.4339 | 74.9644 | 68.215
ADC | 54.6316 | V/V | DC gain of the plant function |  | 20 | 15.8489 | 54,631621870174 | 1+0,444523106517566i | 1.0943 | 0.41829 | 1+0,00150567645619248i | 1 | 0.0015057 | 1-0,000396269630097882i | 1 | -0.00039627 | 0,999999998995245+0,0000544442421297903i | 1 | 5.4444e-05 | 45,6389790308905-20,2299464220177i | 33.9658 | -23.9058 | 171,265703090588 | 1+0,4402690126373i | 1.0926 | 0.41473 | 1+0,00150567645619248i | 1 | 0.0015057 | 1-0,000125195265387498i | 1 | -0.0001252 | 143,545438767163-62,9621795128605i | 43.904 | -23.6833 | -0,0000166666666666667 | 1,52658862919515E-07i | 1.5266e-07 | 1.5708 | 1+0,000643091705421879i | 1 | 0.00064309 | 1+0,0298745328609619i | 1.0004 | 0.029866 | -3,19136717726404+109,177938680268i | 40.7664 | 91.6743 | 2063,01311028513+5047,33084107364i | 74.7322 | 67.7685 | 6415,97477230362+15872,9305446598i | 84.6704 | 67.991 | 74.7322 | 67.7685
wp_lf | 224.0193 | Rad | Low Frequency Pole |  | 21 | 16.2181 | 54,631621870174 | 1+0,454877379806295i | 1.0986 | 0.4269 | 1+0,00154074816626388i | 1 | 0.0015407 | 1-0,000405499935532848i | 1 | -0.0004055 | 0,999999998947893+0,0000557124114414508i | 1 | 5.5712e-05 | 45,2878269188739-20,5414312553294i | 33.9321 | -24.3979 | 171,265703090588 | 1+0,450524195350115i | 1.0968 | 0.42329 | 1+0,00154074816626388i | 1 | 0.0015407 | 1-0,000128111437737755i | 1 | -0.00012811 | 142,459448607623-63,9394922314478i | 43.8709 | -24.1718 | -0,0000166666666666667 | 1,56214744635088E-07i | 1.5621e-07 | 1.5708 | 1+0,000658071235552086i | 1 | 0.00065807 | 1+0,0305704001242833i | 1.0005 | 0.030561 | -3,19136711506172+106,692839907731i | 40.5666 | 91.7133 | 2047,09355485902+4897,442115429i | 74.4987 | 67.3154 | 6367,24560891528+15403,4575364979i | 84.4375 | 67.5415 | 74.4987 | 67.3154
| 35.6538 | Hz |  |  | 22 | 16.5959 | 54,631621870174 | 1+0,465472835102815i | 1.103 | 0.43565 | 1+0,00157663680140726i | 1 | 0.0015766 | 1-0,000414945242401062i | 1 | -0.00041495 | 0,999999998898308+0,000057010120211099i | 1 | 5.701e-05 | 44,9258871048872-20,8514295037403i | 33.8972 | -24.8974 | 171,265703090588 | 1+0,461018251954699i | 1.1012 | 0.43198 | 1+0,00157663680140726i | 1 | 0.0015766 | 1-0,000131095536468058i | 1 | -0.0001311 | 141,339815952454-64,9126632409131i | 43.8365 | -24.6677 | -0,0000166666666666667 | 1,59853453476013E-07i | 1.5985e-07 | 1.5708 | 1+0,000673399683761989i | 1 | 0.0006734 | 1+0,0312824762183979i | 1.0005 | 0.031272 | -3,19136704992792+104,264311091155i | 40.3668 | 91.7532 | 2030,68493667795+4750,7112342122i | 74.264 | 66.8558 | 6317,00688243241+14943,8586746234i | 84.2032 | 67.0854 | 74.264 | 66.8558
|  | dB | Gain of open loop at wp_Lf |  | 23 | 16.9824 | 54,631621870174 | 1+0,476315090257764i | 1.1076 | 0.44452 | 1+0,00161336139025198i | 1 | 0.0016134 | 1-0,000424610558729244i | 1 | -0.00042461 | 0,999999998846387+0,0000583380565011007i | 1 | 5.8338e-05 | 44,5530563029206-21,1595367532286i | 33.8609 | -25.4044 | 171,265703090588 | 1+0,471756746538765i | 1.1057 | 0.4408 | 1+0,00161336139025198i | 1 | 0.0016134 | 1-0,000134149143787049i | 1 | -0.00013415 | 140,186195649126-65,8804452436675i | 43.8007 | -25.1712 | -0,0000166666666666667 | 1,63576918733882E-07i | 1.6358e-07 | 1.5708 | 1+0,000689085177397717i | 1 | 0.00068909 | 1+0,0320111386954758i | 1.0005 | 0.032 | -3,19136698172444+101,891064592418i | 40.167 | 91.794 | 2013,78257324881+4607,08618449336i | 74.0279 | 66.3896 | 6265,2431056116+14493,9693935424i | 83.9677 | 66.6228 | 74.0279 | 66.3896
wz_rhp | 251298.027 | Rad | RHPz zero of boost converter |  | 24 | 17.378 | 54,631621870174 | 1+0,487409893978346i | 1.1125 | 0.45352 | 1+0,00165094140466119i | 1 | 0.0016509 | 1-0,000434501009196053i | 1 | -0.0004345 | 0,999999998792019+0,0000596969244008553i | 1 | 5.9697e-05 | 44,1692487009708-21,4653340570237i | 33.8232 | -25.9188 | 171,265703090588 | 1+0,482745372794288i | 1.1104 | 0.44975 | 1+0,00165094140466119i | 1 | 0.0016509 | 1-0,000137273878757751i | 1 | -0.00013727 | 138,998295513399-66,8415446523172i | 43.7636 | -25.682 | -0,0000166666666666667 | 1,6738711463926E-07i | 1.6739e-07 | 1.5708 | 1+0,000705136033115627i | 1 | 0.00070514 | 1+0,0327567739020078i | 1.0005 | 0.032745 | -3,19136691030666+99,5718420848104i | 39.9672 | 91.8358 | 1996,38257426628+4466,51721348604i | 73.7904 | 65.917 | 6211,94116793484+14053,6322247552i | 83.7308 | 66.1538 | 73.7904 | 65.917
| 39995.3232 | Hz |  |  | 25 | 17.7828 | 54,631621870174 | 1+0,498763128876344i | 1.1175 | 0.46266 | 1+0,00168939677005594i | 1 | 0.0016894 | 1-0,000444621837849234i | 1 | -0.00044462 | 0,999999998735089+0,0000610874444001089i | 1 | 6.1087e-05 | 43,7743973146464-21,7683886047535i | 33.7841 | -26.4405 | 171,265703090588 | 1+0,493989957036353i | 1.1154 | 0.45883 | 1+0,00168939677005594i | 1 | 0.0016894 | 1-0,000140471398156004i | 1 | -0.00014047 | 137,775880569053-67,7946235300988i | 43.7251 | -26.2002 | -0,0000166666666666667 | 1,7128606140845E-07i | 1.7129e-07 | 1.5708 | 1+0,000721560761291867i | 1 | 0.00072156 | 1+0,0335197771836495i | 1.0006 | 0.033507 | -3,19136683552304+97,3054138858607i | 39.7674 | 91.8785 | 1978,48190297882+4328,95676176176i | 73.5515 | 65.438 | 6157,09052584932+13622,6965954213i | 83.4925 | 65.6783 | 73.5515 | 65.438
[5 empty] | 26 | 18.197 | 54,631621870174 | 1+0,510380814587187i | 1.1227 | 0.47192 | 1+0,00172874787597998i | 1 | 0.0017287 | 1-0,000454978410886112i | 1 | -0.00045498 | 0,999999998675476+0,0000625103537709717i | 1 | 6.251e-05 | 43,3684553338826-22,0682545138i | 33.7435 | -26.9695 | 171,265703090588 | 1+0,505496461292371i | 1.1205 | 0.46804 | 1+0,00172874787597998i | 1 | 0.0017287 | 1-0,000143743397348919i | 1 | -0.00014374 | 136,518777279537-68,7383019083329i | 43.6852 | -26.7256 | -0,0000166666666666667 | 1,75275826314637E-07i | 1.7528e-07 | 1.5708 | 1+0,000738368070534735i | 1 | 0.00073837 | 1+0,0343005530948409i | 1.0006 | 0.034287 | -3,19136675721502+95,0905783053382i | 39.5676 | 91.9222 | 1960,07843724231+4194,35939175323i | 73.3111 | 64.9527 | 6100,68339264475+13201,0186127065i | 83.2528 | 65.1966 | 73.3111 | 64.9527
wz_esr | 66137.5661 | Rad | ESR zero cause by output capacitance |  | 27 | 18.6209 | 54,631621870174 | 1+0,522269110961611i | 1.1282 | 0.4813 | 1+0,00176901558691055i | 1 | 0.001769 | 1-0,000465576219498792i | 1 | -0.00046558 | 0,999999998613053+0,0000639664069588261i | 1 | 6.3966e-05 | 42,9513974518202-22,3644737466933i | 33.7014 | -27.5057 | 171,265703090588 | 1+0,517270986463203i | 1.1259 | 0.47737 | 1+0,00176901558691055i | 1 | 0.001769 | 1-0,000147091611193776i | 1 | -0.00014709 | 135,226877738404-69,6711604940225i | 43.6437 | -27.2583 | -0,0000166666666666667 | 1,79358524783987E-07i | 1.7936e-07 | 1.5708 | 1+0,000755566872302055i | 1 | 0.00075557 | 1+0,0350995156133046i | 1.0006 | 0.035085 | -3,19136667521642+92,9261610080997i | 39.3679 | 91.9669 | 1941,17102976493+4062,68171135468i | 73.0693 | 64.4613 | 6042,71492648078+12788,4608331658i | 83.0116 | 64.7087 | 73.0693 | 64.4613
| 10526.1206 | Hz |  |  | 28 | 19.0546 | 54,631621870174 | 1+0,534434321331716i | 1.1339 | 0.49081 | 1+0,00181022125332099i | 1 | 0.0018102 | 1-0,000476420882785679i | 1 | -0.00047642 | 0,999999998547688+0,0000654563759823456i | 1 | 6.5456e-05 | 42,5232211640655-22,6565771574295i | 33.6578 | -28.0489 | 171,265703090588 | 1+0,529319775557948i | 1.1315 | 0.48683 | 1+0,00181022125332099i | 1 | 0.0018102 | 1-0,000150517814957876i | 1 | -0.00015052 | 133,900143782671-70,5917437779274i | 43.6007 | -27.7981 | -0,0000166666666666667 | 1,83536321517268E-07i | 1.8354e-07 | 1.5708 | 1+0,00077316628562618i | 1 | 0.00077317 | 1+0,0359170883595435i | 1.0006 | 0.035902 | -3,19136658935337+90,8110143914452i | 39.1681 | 92.0127 | 1921,75956700954+3933,88229246989i | 72.8259 | 63.9638 | 5983,18341495695+12384,8920166418i | 82.7688 | 64.2147 | 72.8259 | 63.9638
[5 empty] | 29 | 19.4984 | 54,631621870174 | 1+0,546882895853067i | 1.1398 | 0.50045 | 1+0,00185238672300106i | 1 | 0.0018524 | 1-0,000487518150730798i | 1 | -0.00048752 | 0,999999998479242+0,0000669810508428287i | 1 | 6.6981e-05 | 42,0839480258001-22,9440856684993i | 33.6125 | -28.5991 | 171,265703090588 | 1+0,541649217004071i | 1.1373 | 0.49641 | 1+0,00185238672300106i | 1 | 0.0018524 | 1-0,000154023825259807i | 1 | -0.00015402 | 132,538610990815-71,4985635501974i | 43.5561 | -28.3448 | -0,0000166666666666667 | 1,87811431637608E-07i | 1.8781e-07 | 1.5708 | 1+0,000791175641949012i | 1 | 0.00079118 | 1+0,0367537048214496i | 1.0007 | 0.036737 | -3,19136649944372+88,7440169766404i | 38.9684 | 92.0596 | 1901,84502618492+3807,92158440847i | 72.5809 | 63.4604 | 5922,09045450523+11990,1868643017i | 82.5245 | 63.7147 | 72.5809 | 63.4604
Se | 45000 | V/V | Slope compensation |  | 30 | 19.9526 | 54,631621870174 | 1+0,559621434924649i | 1.1459 | 0.5102 | 1+0,0018955343526409i | 1 | 0.0018955 | 1-0,000498873907252498i | 1 | -0.00049887 | 0,999999998407571+0,0000685412399430676i | 1 | 6.8541e-05 | 41,63362485354-23,2265115791944i | 33.5657 | -29.1562 | 171,265703090588 | 1+0,554265848034624i | 1.1433 | 0.50611 | 1+0,0018955343526409i | 1 | 0.0018955 | 1-0,000157611501032636i | 1 | -0.00015761 | 131,142392524873-72,3901028269906i | 43.51 | -28.8985 | -0,0000166666666666667 | 1,9218612186498E-07i | 1.9219e-07 | 1.5708 | 1+0,000809604490069652i | 1 | 0.0008096 | 1+0,0376098085841448i | 1.0007 | 0.037592 | -3,19136640529677+86,7240728142962i | 38.7687 | 92.1075 | 1881,42952972783+3684,76182208757i | 72.3343 | 62.9513 | 5859,4411227882+11604,2257406061i | 82.2786 | 63.209 | 72.3343 | 62.9513
Sn | 11000 | V/V | Down slope at the selected input voltage | -0.29439 | 31 | 20.4174 | 54,631621870174 | 1+0,572656692688492i | 1.1524 | 0.52007 | 1+0,00193968701968486i | 1 | 0.0019397 | 1-0,000510494173323199i | 1 | -0.00051049 | 0,999999998332523+0,0000701377705159745i | 1 | 7.0138e-05 | 41,1723248578017-23,5033600044025i | 33.5171 | -29.72 | 171,265703090588 | 1+0,567176358154379i | 1.1496 | 0.51593 | 1+0,00193968701968486i | 1 | 0.0019397 | 1-0,000161282744509546i | 1 | -0.00016128 | 129,711682774278-73,2648201874237i | 43.4621 | -29.459 | -0,0000166666666666667 | 1,96662711718049E-07i | 1.9666e-07 | 1.5708 | 1+0,000828462601207306i | 1 | 0.00082846 | 1+0,0384858535651758i | 1.0007 | 0.038467 | -3,19136630671282+84,7501109032797i | 38.569 | 92.1565 | 1860,5163966526+3564,36692905715i | 72.0861 | 62.4365 | 5795,24414220015+11226,8943791846i | 82.0311 | 62.6975 | 72.0861 | 62.4365
|  |  |  | 1.5 | 32 | 20.893 | 54,631621870174 | 1+0,585995580610811i | 1.159 | 0.53006 | 1+0,00198486813446147i | 1 | 0.0019849 | 1-0,000522385110161789i | 1 | -0.00052239 | 0,999999998253937+0,0000717714890631929i | 1 | 7.1771e-05 | 40,7001486925221-23,7741304416284i | 33.4669 | -30.2904 | 171,265703090588 | 1+0,580387592686698i | 1.1562 | 0.52587 | 1+0,00198486813446147i | 1 | 0.0019849 | 1-0,000165039502232427i | 1 | -0.00016504 | 128,246760757543-74,1211545157343i | 43.4126 | -30.0261 | -0,0000166666666666667 | 2,0124357474401E-07i | 2.0124e-07 | 1.5708 | 1+0,000847759974182126i | 1 | 0.00084776 | 1+0,0393823042551879i | 1.0008 | 0.039362 | -3,19136620348276+82,8210846228565i | 38.3693 | 92.2067 | 1839,1101901269+3446,70241543482i | 71.8361 | 61.9163 | 5729,51203250369+10858,0835727923i | 81.7819 | 62.1806 | 71.8361 | 61.9163
wsl | 6283185.3072 | Rad |  |  | 33 | 21.3796 | 54,631621870174 | 1+0,599645171146533i | 1.166 | 0.54016 | 1+0,00203110165259579i | 1 | 0.0020311 | 1-0,000534553022500367i | 1 | -0.00053455 | 0,999999998171647+0,0000734432618039199i | 1 | 7.3443e-05 | 40,2172254068345-24,0383184623989i | 33.4149 | -30.8673 | 171,265703090588 | 1+0,593906556402993i | 1.1631 | 0.53593 | 1+0,00203110165259579i | 1 | 0.0020311 | 1-0,000168883766083946i | 1 | -0.00016888 | 126,747993236997-74,9575301387335i | 43.3613 | -30.5997 | -0,0000166666666666667 | 2,05931139777073E-07i | 2.0593e-07 | 1.5708 | 1+0,00086750684071668i | 1 | 0.00086751 | 1+0,0402996359642022i | 1.0008 | 0.040278 | -3,19136609538761+80,9359711777592i | 38.1696 | 92.258 | 1817,21676062058+3331,73527090803i | 71.5845 | 61.3908 | 5662,26125058958+10497,6888477472i | 81.5309 | 61.6584 | 71.5845 | 61.3908
Q | 0.58221 |  |  |  | 34 | 21.8776 | 54,631621870174 | 1+0,613612701489241i | 1.1733 | 0.55037 | 1+0,00207841208771113i | 1 | 0.0020784 | 1-0,000547004361927122i | 1 | -0.000547 | 0,99999999808548+0,000075153975134192i | 1 | 7.5154e-05 | 39,7237132847281-24,2954175225463i | 33.3611 | -31.4504 | 171,265703090588 | 1+0,607740417236778i | 1.1702 | 0.54609 | 1+0,00207841208771113i | 1 | 0.0020784 | 1-0,000172817574343684i | 1 | -0.00017282 | 125,215837501202-75,7723623434955i | 43.3083 | -31.1796 | -0,0000166666666666667 | 2,10727892226267E-07i | 2.1073e-07 | 1.5708 | 1+0,000887713670860996i | 1 | 0.00088771 | 1+0,0412383350736336i | 1.0008 | 0.041215 | -3,19136598219812+79,0937710558857i | 37.9699 | 92.3106 | 1794,84328397196+3219,43385303668i | 71.331 | 60.8602 | 5593,51231532626+10145,6101234649i | 81.2782 | 61.131 | 71.331 | 60.8602
[5 empty] | 35 | 22.3872 | 54,631621870174 | 1+0,627905577408404i | 1.1808 | 0.56069 | 1+0,00212682452442642i | 1 | 0.0021268 | 1-0,000559745730307031i | 1 | -0.00055975 | 0,999999997995251+0,0000769045360968609i | 1 | 7.6905e-05 | 39,2198005582611-24,5449208841208i | 33.3054 | -32.0396 | 171,265703090588 | 1+0,621896510084178i | 1.1776 | 0.55636 | 1+0,00212682452442642i | 1 | 0.0021268 | 1-0,000176843012768851i | 1 | -0.00017684 | 123,650843769948-76,5640632548867i | 43.2534 | -31.7656 | -0,0000166666666666667 | 2,15636375393234E-07i | 2.1564e-07 | 1.5708 | 1+0,000908391178543884i | 1 | 0.00090839 | 1+0,042198899294175i | 1.0009 | 0.042174 | -3,19136586367416+77,2935074983456i | 37.7703 | 92.3643 | 1771,99829372135+3109,76777116974i | 71.0757 | 60.3248 | 5523,28991547347+9801,75135796507i | 81.0237 | 60.5987 | 71.0757 | 60.3248
Error Amplifier |  |  |  |  | 36 | 22.9087 | 54,631621870174 | 1+0,64253137717602i | 1.1886 | 0.57111 | 1+0,0021763646316564i | 1 | 0.0021764 | 1-0,000572783883282257i | 1 | -0.00057278 | 0,99999999790077+0,00007869587286252i | 1 | 7.8696e-05 | 38,7057059803351-24,7863236399098i | 33.248 | -32.6346 | 171,265703090588 | 1+0,636382340692996i | 1.1853 | 0.56674 | 1+0,0021763646316564i | 1 | 0.0021764 | 1-0,000180962215700181i | 1 | -0.00018096 | 122,053657177439-77,3310480470015i | 43.1967 | -32.3576 | -0,0000166666666666667 | 2,20659191820718E-07i | 2.2066e-07 | 1.5708 | 1+0,000929550327253611i | 1 | 0.00092955 | 1+0,0431818379296905i | 1.0009 | 0.043155 | -3,19136573956436+75,5342259815723i | 37.5706 | 92.4193 | 1748,69170707804+3002,70776636909i | 70.8186 | 59.7847 | 5451,62299866943+9466,02018045984i | 80.7673 | 60.0617 | 70.8186 | 59.7847
Compensation Components |  |  |  |  | 37 | 23.4423 | 54,631621870174 | 1+0,657497855584724i | 1.1968 | 0.58163 | 1+0,00222705867622168i | 1 | 0.0022271 | 1-0,000586125733854092i | 1 | -0.00058613 | 0,999999997801836+0,000080528935221634i | 1 | 8.0529e-05 | 38,1816792436273-25,0191248297434i | 33.1886 | -33.2354 | 171,265703090588 | 1+0,651205589642367i | 1.1933 | 0.57722 | 1+0,00222705867622168i | 1 | 0.0022271 | 1-0,000185177367193594i | 1 | -0.00018518 | 120,425019290827-78,0717414569583i | 43.1381 | -32.9554 | -0,0000166666666666667 | 2,25799004672475E-07i | 2.258e-07 | 1.5708 | 1+0,000951202335850902i | 1 | 0.0009512 | 1+0,0441876721472556i | 1.001 | 0.044159 | -3,19136560960546+73,8149937112172i | 37.371 | 92.4756 | 1724,93484391257+2898,22558781613i | 70.5596 | 59.2402 | 5378,54483956833+9138,32751239335i | 80.5091 | 59.5202 | 70.5596 | 59.2402
RFBT | 3300 | Ω | Top feedback resistor |  | 38 | 23.9883 | 54,631621870174 | 1+0,672812948059469i | 1.2053 | 0.59225 | 1+0,0022789335367757i | 1 | 0.0022789 | 1-0,000599778356048305i | 1 | -0.00059978 | 0,99999999769824+0,0000824046950881286i | 1 | 8.2405e-05 | 37,6480012330922-25,2428296359862i | 33.1272 | -33.8417 | 171,265703090588 | 1+0,666374116415089i | 1.2017 | 0.5878 | 1+0,0022789335367757i | 1 | 0.0022789 | 1-0,000189490702178204i | 1 | -0.00018949 | 118,765769123508-78,7845845639009i | 43.0776 | -33.5587 | -0,0000166666666666667 | 2,31058539145313E-07i | 2.3106e-07 | 1.5708 | 1+0,00097335868451731i | 1 | 0.00097336 | 1+0,045216935253486i | 1.001 | 0.045186 | -3,19136547352177+72,1348991275728i | 37.1714 | 92.5332 | 1700,74043820397+2796,29386625812i | 70.2986 | 58.6915 | 5304,0930853077+8818,58717855584i | 80.249 | 58.9745 | 70.2986 | 58.6915
RFBB | 27000 | Ω | Bottom feedback resistor |  | 39 | 24.5471 | 54,631621870174 | 1+0,688484774865008i | 1.2141 | 0.60296 | 1+0,00233201671805616i | 1 | 0.002332 | 1-0,0006137489886659i | 1 | -0.00061375 | 0,999999997589762+0,0000843241470147141i | 1 | 8.4324e-05 | 37,1049841005126-25,4569516438858i | 33.0639 | -34.4532 | 171,265703090588 | 1+0,681895963564838i | 1.2104 | 0.59847 | 1+0,00233201671805616i | 1 | 0.002332 | 1-0,000193904507641315i | 1 | -0.0001939 | 117,076843605593-79,4680417905622i | 43.0151 | -34.1674 | -0,0000166666666666667 | 2,36440583914027E-07i | 2.3644e-07 | 1.5708 | 1+0,000996031120842174i | 1 | 0.00099603 | 1+0,0462701729773047i | 1.0011 | 0.046237 | -3,19136533102467+70,4930514222516i | 36.9718 | 92.5921 | 1676,12264141962+2696,88598512913i | 70.0357 | 58.1389 | 5228,30977661905+8506,7155101388i | 79.9869 | 58.4247 | 70.0357 | 58.1389
RCOMP | 200000 | Ω | Type II compensation Resistort |  | 40 | 25.1189 | 54,631621870174 | 1+0,704521645411359i | 1.2233 | 0.61375 | 1+0,00238633636546844i | 1 | 0.0023863 | 1-0,000628045039121218i | 1 | -0.00062804 | 0,999999997476171+0,0000862883087202094i | 1 | 8.6288e-05 | 36,5529711508949-25,6610151508042i | 32.9986 | -35.0697 | 171,265703090588 | 1+0,697779360980434i | 1.2194 | 0.60923 | 1+0,00238633636546844i | 1 | 0.0023863 | 1-0,000198421123841008i | 1 | -0.00019842 | 115,359277477778-80,1206080794488i | 42.9506 | -34.7812 | -0,0000166666666666667 | 2,41947992609994E-07i | 2.4195e-07 | 1.5708 | 1+0,00101923166605135i | 1 | 0.0010192 | 1+0,0473479437592945i | 1.0011 | 0.047313 | -3,19136518181192+68,888580065867i | 36.7723 | 92.6524 | 1651,09701736486+2599,97595005597i | 69.7708 | 57.5827 | 5151,2413430655+8202,63094183883i | 79.7229 | 57.8712 | 69.7708 | 57.5827
CCOMP | 1.5e-09 | F | Type II compensation Capacitor |  | 41 | 25.704 | 54,631621870174 | 1+0,720932062659548i | 1.2328 | 0.62464 | 1+0,00244192128000857i | 1 | 0.0024419 | 1-0,000642674087369433i | 1 | -0.00064267 | 0,999999997357226+0,0000882982216291483i | 1 | 8.8298e-05 | 35,9923365320598-25,854557506836i | 32.9312 | -35.691 | 171,265703090588 | 1+0,714032730249419i | 1.2288 | 0.62008 | 1+0,00244192128000857i | 1 | 0.0024419 | 1-0,000203042945546975i | 1 | -0.00020304 | 113,614202579397-80,7408161907914i | 42.8841 | -35.3998 | -0,0000166666666666667 | 2,47583685334202E-07i | 2.4758e-07 | 1.5708 | 1+0,00104297262138098i | 1 | 0.001043 | 1+0,0484508190477891i | 1.0012 | 0.048413 | -3,19136502556701+67,3206343464673i | 36.5727 | 92.7141 | 1625,68052811056+2505,53825752862i | 69.5039 | 57.0231 | 5072,93857109602+7906,25360534007i | 79.4568 | 57.3143 | 69.5039 | 57.0231
CHF | 3.3e-11 | F | Type II high frequency capacitor |  | 42 | 26.3027 | 54,631621870174 | 1+0,737724727630024i | 1.2427 | 0.6356 | 1+0,00249880093353402i | 1 | 0.0024988 | 1-0,000657643889925569i | 1 | -0.00065764 | 0,999999997232676+0,0000903549514239603i | 1 | 9.0355e-05 | 35,4234847205661-26,0371314679579i | 32.8618 | -36.3168 | 171,265703090588 | 1+0,730664689123324i | 1.2385 | 0.63101 | 1+0,00249880093353402i | 1 | 0.0024988 | 1-0,000207772423310262i | 1 | -0.00020777 | 111,842846506714-81,3272440648918i | 42.8155 | -36.023 | -0,0000166666666666667 | 2,53350650205533E-07i | 2.5335e-07 | 1.5708 | 1+0,00106726657459984i | 1 | 0.0010673 | 1+0,0495793836018655i | 1.0012 | 0.049539 | -3,19136486195849+65,7883829184763i | 36.3732 | 92.7772 | 1599,89151068739+2413,54776357643i | 69.235 | 56.4604 | 4993,45654384254+7617,50492170469i | 79.1887 | 56.7542 | 69.235 | 56.4604
[5 empty] | 43 | 26.9153 | 54,631621870174 | 1+0,754908544016033i | 1.253 | 0.64664 | 1+0,00255700548438997i | 1 | 0.002557 | 1-0,000672962383977092i | 1 | -0.00067296 | 0,999999997102256+0,0000924595886100067i | 1 | 9.246e-05 | 34,8468497991136-26,2083075416883i | 32.7902 | -36.9468 | 171,265703090588 | 1+0,747684056086894i | 1.2486 | 0.64202 | 1+0,00255700548438997i | 1 | 0.002557 | 1-0,000212612064762582i | 1 | -0.00021261 | 110,046530623594-81,878522187606i | 42.7449 | -36.6506 | -0,0000166666666666667 | 2,59251944945094E-07i | 2.5925e-07 | 1.5708 | 1+0,0010921264066835i | 1 | 0.0010921 | 1+0,0507342358013884i | 1.0013 | 0.050691 | -3,19136469063939+64,2910133619048i | 36.1737 | 92.8418 | 1573,74964432669+2323,97955334506i | 68.9639 | 55.895 | 4912,85455185689+7336,30719538401i | 78.9186 | 56.1912 | 68.9639 | 55.895
Adc_ea | -1.6667e-05 | V/V |  |  | 44 | 27.5423 | 54,631621870174 | 1+0,772492622904475i | 1.2636 | 0.65774 | 1+0,00261656579339972i | 1 | 0.0026166 | 1-0,000688637691592309i | 1 | -0.00068864 | 0,99999999696569+0,0000946132490937814i | 1 | 9.4613e-05 | 34,262894522761-26,3676763043066i | 32.7166 | -37.5808 | 171,265703090588 | 1+0,765099855033771i | 1.2591 | 0.6531 | 1+0,00261656579339972i | 1 | 0.0026166 | 1-0,000217564435945892i | 1 | -0.00021756 | 108,226667413215-82,3933408944395i | 42.6721 | -37.2821 | -0,0000166666666666667 | 2,65290698497471E-07i | 2.6529e-07 | 1.5708 | 1+0,00111756529864399i | 1 | 0.0011176 | 1+0,0519159879642802i | 1.0013 | 0.051869 | -3,19136451124629+62,8277317515921i | 35.9742 | 92.9079 | 1547,27590812727+2236,80881251072i | 68.6908 | 55.3271 | 4831,19597428034+7062,58321269978i | 78.6463 | 55.6257 | 68.6908 | 55.3271
wz_ea | 3333.3333 |  | Error Amplifier Zero |  | 45 | 28.1838 | 54,631621870174 | 1+0,790486287606729i | 1.2747 | 0.66891 | 1+0,00267751344022746i | 1 | 0.0026775 | 1-0,000704678124026805i | 1 | -0.00070468 | 0,999999996822687+0,00009681707477458i | 1 | 9.6817e-05 | 33,6721091736554-26,5148506680158i | 32.6407 | -38.2184 | 171,265703090588 | 1+0,782921320051079i | 1.27 | 0.66424 | 1+0,00267751344022746i | 1 | 0.0026775 | 1-0,000222632162672946i | 1 | -0.00022263 | 106,384757166775-82,870457546321i | 42.5972 | -37.9175 | -0,0000166666666666667 | 2,71470112689728E-07i | 2.7147e-07 | 1.5708 | 1+0,00114359673851855i | 1 | 0.0011436 | 1+0,0531252666711799i | 1.0014 | 0.053075 | -3,19136432339866+61,3977622362586i | 35.7748 | 92.9755 | 1520,49252913435+2152,01070149959i | 68.4155 | 54.7571 | 4748,5481302635+6796,25584776481i | 78.372 | 55.058 | 68.4155 | 54.7571
wp0_ea | 1.533e-09 |  | Error Amplifier pole at the origin |  | 46 | 28.8403 | 54,631621870174 | 1+0,808899078601994i | 1.2862 | 0.68014 | 1+0,0027398807401223i | 1 | 0.0027399 | 1-0,000721092186130178i | 1 | -0.00072109 | 0,999999996672945+0,0000990722341499495i | 1 | 9.9072e-05 | 33,0750102064532-26,6494680760599i | 32.5627 | -38.8594 | 171,265703090588 | 1+0,801157900315466i | 1.2813 | 0.67545 | 1+0,0027398807401223i | 1 | 0.0027399 | 1-0,000227817931919535i | 1 | -0.00022782 | 104,522384012707-83,3087035085323i | 42.5201 | -38.5563 | -0,0000166666666666667 | 2,77793463929065E-07i | 2.7779e-07 | 1.5708 | 1+0,00117023452852115i | 1 | 0.0011702 | 1+0,0543627130976647i | 1.0015 | 0.054309 | -3,19136412669807+60,0003466271381i | 35.5753 | 93.0446 | 1493,4229209294+2069,56023349685i | 68.1381 | 54.1853 | 4664,9821007943+6537,24767887611i | 78.0954 | 54.4883 | 68.1381 | 54.1853
wp1_ea | 154848.4848 |  | Error Amplifier pole at high frequencies |  | 47 | 29.5121 | 54,631621870174 | 1+0,827740758595779i | 1.2981 | 0.69143 | 1+0,00280370076105215i | 1 | 0.0028037 | 1-0,00073788858085542i | 1 | -0.00073789 | 0,999999996516146+0,000101379922935241i | 1 | 0.00010138 | 32,4721386891875-26,7711926037538i | 32.4825 | -39.5034 | 171,265703090588 | 1+0,819819265103179i | 1.2931 | 0.68671 | 1+0,00280370076105215i | 1 | 0.0028037 | 1-0,000233124493249154i | 1 | -0.00023312 | 102,641211297912-83,7069908637011i | 42.4408 | -39.1983 | -0,0000166666666666667 | 2,84264104940009E-07i | 2.8426e-07 | 1.5708 | 1+0,00119749279236067i | 1 | 0.0011975 | 1+0,0556289833542094i | 1.0015 | 0.055572 | -3,19136392072729+58,6347439959758i | 35.3759 | 93.1154 | 1466,09161294654+1989,43215723279i | 67.8585 | 53.612 | 4580,5725214507+6285,48061844499i | 77.8168 | 53.9171 | 67.8585 | 53.612
[5 empty] | 48 | 30.1995 | 54,631621870174 | 1+0,847021317696216i | 1.3105 | 0.70276 | 1+0,00286900734123688i | 1 | 0.002869 | 1-0,000755076213873342i | 1 | -0.00075508 | 0,999999996351957+0,000103741364697595i | 1 | 0.00010374 | 31,8640585469485-26,8797169436641i | 32.4001 | -40.1501 | 171,265703090588 | 1+0,838915308916841i | 1.3053 | 0.69802 | 1+0,00286900734123688i | 1 | 0.002869 | 1-0,000238554660270861i | 1 | -0.00023855 | 100,742976340668-84,0643187901809i | 42.3593 | -39.8431 | -0,0000166666666666667 | 2,90885466542072E-07i | 2.9089e-07 | 1.5708 | 1+0,00122538598272938i | 1 | 0.0012254 | 1+0,0569247488340652i | 1.0016 | 0.056863 | -3,19136370504942+57,3002302821796i | 35.1766 | 93.1878 | 1438,52417084946+1911,60084552101i | 67.5767 | 53.0377 | 4495,39734695966+6040,87555950913i | 77.5359 | 53.3447 | 67.5767 | 53.0377
[5 empty] | 49 | 30.903 | 54,631621870174 | 1+0,866750978710947i | 1.3234 | 0.71414 | 1+0,00293583510708974i | 1 | 0.0029358 | 1-0,000772664198294474i | 1 | -0.00077266 | 0,99999999618003+0,000106157811504691i | 1 | 0.00010616 | 31,2513546183544-26,9747642538035i | 32.3154 | -40.7993 | 171,265703090588 | 1+0,858456156731646i | 1.3179 | 0.70938 | 1+0,00293583510708974i | 1 | 0.0029358 | 1-0,000244111312131088i | 1 | -0.00024411 | 98,8294845830493-84,3797795386647i | 42.2756 | -40.4904 | -0,0000166666666666667 | 2,9766105946882E-07i | 2.9766e-07 | 1.5708 | 1+0,00125392888896604i | 1 | 0.0012539 | 1+0,0582506965692409i | 1.0017 | 0.058185 | -3,19136347920702+55,9960979089125i | 34.9772 | 93.2619 | 1410,74710842105+1836,04019049533i | 67.2927 | 52.4626 | 4409,53758881232+5803,35204180302i | 77.2528 | 52.7715 | 67.2927 | 52.4626
[5 empty] | 50 | 31.6228 | 54,631621870174 | 1+0,886940202567396i | 1.3367 | 0.72555 | 1+0,00300421949157674i | 1 | 0.0030042 | 1-0,000790661859500961i | 1 | -0.00079066 | 0,999999996+0,000108630544588612i | 1 | 0.00010863 | 30,6346305373439-27,0560898486787i | 32.2285 | -41.4505 | 171,265703090588 | 1+0,878452169363761i | 1.331 | 0.72078 | 1+0,00300421949157674i | 1 | 0.0030042 | 1-0,000249797395040202i | 1 | -0.0002498 | 96,9026031788244-84,6525639424624i | 42.1896 | -41.1399 | -0,0000166666666666667 | 3,04594476229309E-07i | 3.0459e-07 | 1.5708 | 1+0,00128313664489734i | 1 | 0.0012831 | 1+0,0596075295947767i | 1.0018 | 0.059537 | -3,19136324272101+54,7216554079256i | 34.7779 | 93.3377 | 1382,78779153405+1762,72350644848i | 67.0064 | 51.8872 | 4323,07702754794+5572,82794025065i | 76.9675 | 52.1978 | 67.0064 | 51.8872
DCMPlant Parameters |  |  |  |  | 51 | 32.3594 | 54,631621870174 | 1+0,907599693859288i | 1.3505 | 0.737 | 1+0,00307419675300373i | 1 | 0.0030742 | 1-0,000809078740091003i | 1 | -0.00080908 | 0,999999995811486+0,000111160875025168i | 1 | 0.00011116 | 30,0145064552661-27,123482714347i | 32.1393 | -42.1035 | 171,265703090588 | 1+0,898913948963762i | 1.3446 | 0.73221 | 1+0,00307419675300373i | 1 | 0.0030742 | 1-0,000255615923834626i | 1 | -0.00025562 | 94,9642540605742-84,8819664005634i | 42.1014 | -41.7913 | -0,0000166666666666667 | 3,11689393012878E-07i | 3.1169e-07 | 1.5708 | 1+0,00131302473686209i | 1 | 0.001313 | 1+0,0609959673215026i | 1.0019 | 0.06092 | -3,19136299508981+53,4762270529344i | 34.5787 | 93.4153 | 1354,67433488154+1691,6234411161i | 66.718 | 51.3118 | 4236,10190167085+5349,21917857703i | 76.68 | 51.6239 | 66.718 | 51.3118
DC_VIN_var_DCM | 2.5144 |  |  |  | 52 | 33.1131 | 54,631621870174 | 1+0,928740406522371i | 1.3648 | 0.74847 | 1+0,00314580399424097i | 1 | 0.0031458 | 1-0,000827924604938468i | 1 | -0.00082792 | 0,999999995614087+0,000113750144429052i | 1 | 0.00011375 | 29,3916166205323-27,1767668302863i | 32.0478 | -42.7578 | 171,265703090588 | 1+0,919852344638041i | 1.3587 | 0.74368 | 1+0,00314580399424097i | 1 | 0.0031458 | 1-0,000261569983575344i | 1 | -0.00026157 | 93,0164065372104-85,0673892773438i | 42.0108 | -42.4442 | -0,0000166666666666667 | 3,1894957163832E-07i | 3.1895e-07 | 1.5708 | 1+0,00134360901192226i | 1 | 0.0013436 | 1+0,0624167459174797i | 1.0019 | 0.062336 | -3,19136273578816+52,2591525013376i | 34.3794 | 93.4946 | 1326,43549224989+1622,71189617463i | 66.4272 | 50.7368 | 4148,70057549559+5132,43947052499i | 76.3902 | 51.0504 | 66.4272 | 50.7368
Fm_DCM | 9.0909 | V/V |  |  | 53 | 33.8844 | 54,631621870174 | 1+0,950373549642317i | 1.3796 | 0.75996 | 1+0,00321907918239558i | 1 | 0.0032191 | 1-0,000847209446370343i | 1 | -0.00084721 | 0,999999995407385+0,000116399725665172i | 1 | 0.0001164 | 28,7666068351741-27,2158022828394i | 31.9541 | -43.4132 | 171,265703090588 | 1+0,941278458201125i | 1.3733 | 0.75516 | 1+0,00321907918239558i | 1 | 0.0032191 | 1-0,000267662731183641i | 1 | -0.00026766 | 91,06106947984-85,2083466684993i | 41.918 | -43.0983 | -0,0000166666666666667 | 3,26378861548441E-07i | 3.2638e-07 | 1.5708 | 1+0,00137490568626531i | 1 | 0.0013749 | 1+0,0638706186983251i | 1.002 | 0.063784 | -3,19136246426602+51,0697864440958i | 34.1802 | 93.5758 | 1298,10054121127+1555,95995763395i | 66.1343 | 50.1626 | 4060,96318852086+4922,40009090641i | 76.0982 | 50.4775 | 66.1343 | 50.1626
ADC_VIN_min_DCM | 171.2657 | V/V |  |  | 54 | 34.6737 | 54,631621870174 | 1+0,972510593397969i | 1.3949 | 0.77146 | 1+0,00329406116894226i | 1 | 0.003294 | 1-0,000866943489464829i | 1 | -0.00086694 | 0,999999995190942+0,000119111023576572i | 1 | 0.00011911 | 28,1401318094767-27,2404861572292i | 31.858 | -44.0693 | 171,265703090588 | 1+0,963203650062044i | 1.3884 | 0.76666 | 1+0,00329406116894226i | 1 | 0.003294 | 1-0,000273897397114947i | 1 | -0.0002739 | 89,1002831600164-85,3044674894587i | 41.8229 | -43.7532 | -0,0000166666666666667 | 3,33981201851091E-07i | 3.3398e-07 | 1.5708 | 1+0,00140693135380226i | 1 | 0.0014069 | 1+0,0653583565266322i | 1.0021 | 0.065266 | -3,19136217994749+49,9074982635798i | 33.981 | 93.6588 | 1269,69916319548+1491,33783670393i | 65.839 | 49.5895 | 3972,98128920627+4719,00967841941i | 75.804 | 49.9056 | 65.839 | 49.5895
wp_lf_DCM | 226.1839 | rad |  |  | 55 | 35.4813 | 54,631621870174 | 1+0,995163275142939i | 1.4108 | 0.78297 | 1+0,00337078971032276i | 1 | 0.0033708 | 1-0,000887137197472783i | 1 | -0.00088714 | 0,999999994964298+0,000121885475729294i | 1 | 0.00012189 | 27,5128524373954-27,2507531976182i | 31.7596 | -44.7258 | 171,265703090588 | 1+0,985639545247733i | 1.4041 | 0.77817 | 1+0,00337078971032276i | 1 | 0.0033708 | 1-0,000280277287071664i | 1 | -0.00028028 | 87,136110809617-85,3554978499687i | 41.7255 | -44.4086 | -0,0000166666666666667 | 3,41760623407725E-07i | 3.4176e-07 | 1.5708 | 1+0,00143970299496592i | 1 | 0.0014397 | 1+0,0668807482206898i | 1.0022 | 0.066781 | -3,19136188222952+48,7716716992094i | 33.7819 | 93.7438 | 1241,26131997031+1428,81482160236i | 65.5415 | 49.018 | 3884,84745625771+4522,17407182969i | 75.5074 | 49.3352 | 65.5415 | 49.018
| 35.9983 | Hz |  |  | 56 | 36.3078 | 54,631621870174 | 1+1,01834360562894i | 1.4272 | 0.79449 | 1+0,00344930548902537i | 1 | 0.0034493 | 1-0,00090780127736549i | 1 | -0.0009078 | 0,999999994726973+0,000124724553174593i | 1 | 0.00012472 | 26,8854330166568-27,2465762273616i | 31.659 | -45.3822 | 171,265703090588 | 1+1,0085980395668i | 1.4203 | 0.78968 | 1+0,00344930548902537i | 1 | 0.0034493 | 1-0,000286805783755896i | 1 | -0.00028681 | 85,1706299757829-85,3613026866973i | 41.6258 | -45.0641 | -0,0000166666666666667 | 3,49721250970627E-07i | 3.4972e-07 | 1.5708 | 1+0,00147323798571425i | 1 | 0.0014732 | 1+0,0684386009727256i | 1.0023 | 0.068332 | -3,19136157048059+47,6617045207029i | 33.5828 | 93.8307 | 1212,81712761423+1368,35924065022i | 65.2418 | 48.4485 | 3796,65491071731+4331,79618074837i | 75.2086 | 48.7667 | 65.2418 | 48.4485
wz1_dcm | 66137.5661 | rad |  |  | 57 | 37.1535 | 54,631621870174 | 1+1,04206387537401i | 1.4443 | 0.80599 | 1+0,0035296501351552i | 1 | 0.0035296 | 1-0,000928946685511623i | 1 | -0.00092895 | 0,999999994478463+0,000127629761228909i | 1 | 0.00012763 | 26,2585384383042-27,2279663244295i | 31.556 | -46.0384 | 171,265703090588 | 1+1,03209130591681i | 1.4371 | 0.80119 | 1+0,0035296501351552i | 1 | 0.0035296 | 1-0,000293486348662998i | 1 | -0.00029349 | 83,205923747509-85,3218666343712i | 41.5238 | -45.7193 | -0,0000166666666666667 | 3,57867305369901E-07i | 3.5787e-07 | 1.5708 | 1+0,0015075541067432i | 1 | 0.0015076 | 1+0,0700327407768889i | 1.0024 | 0.069919 | -3,19136124403944+46,5770082087673i | 33.3838 | 93.9197 | 1184,39672910387+1309,93843687292i | 64.9398 | 47.8813 | 3708,49712229416+4147,77589185183i | 74.9076 | 48.2003 | 64.9398 | 47.8813
| 10526.1206 | Hz |  |  | 58 | 38.0189 | 54,631621870174 | 1+1,06633666117915i | 1.4619 | 0.81749 | 1+0,00361186624850713i | 1 | 0.0036119 | 1-0,000950584633486477i | 1 | -0.00095058 | 0,999999994218241+0,000130602640272009i | 1 | 0.0001306 | 25,6328313709059-27,1949727498942i | 31.4507 | -46.6938 | 171,265703090588 | 1+1,05613180073856i | 1.4544 | 0.81269 | 1+0,00361186624850713i | 1 | 0.0036119 | 1-0,000300322523916911i | 1 | -0.00030032 | 81,2440719324148-85,2372941250072i | 41.4195 | -46.374 | -0,0000166666666666667 | 3,66203105751417E-07i | 3.662e-07 | 1.5708 | 1+0,00154266955291439i | 1 | 0.0015427 | 1+0,071664012867205i | 1.0026 | 0.071542 | -3,19136090221366+45,5170076430569i | 33.1848 | 94.0106 | 1156,03016665951+1253,51875419349i | 64.6355 | 47.3169 | 3620,4674134597+3970,01001098182i | 74.6043 | 47.6366 | 64.6355 | 47.3169
wz2_dcm | 795411.6787 | rad |  |  | 59 | 38.9045 | 54,631621870174 | 1+1,09117483279668i | 1.4801 | 0.82897 | 1+0,00369599742115272i | 1 | 0.003696 | 1-0,000972726594016481i | 1 | -0.00097273 | 0,999999993945755+0,000133644766563711i | 1 | 0.00013364 | 25,0089694647368-27,1476826303389i | 31.3432 | -47.3481 | 171,265703090588 | 1+1,08073227062063i | 1.4724 | 0.82418 | 1+0,00369599742115272i | 1 | 0.003696 | 1-0,000307317934148245i | 1 | -0.00030732 | 79,2871422630232-85,1078087140475i | 41.3129 | -47.0278 | -0,0000166666666666667 | 3,74733071866872E-07i | 3.7473e-07 | 1.5708 | 1+0,00157860294290218i | 1 | 0.0015786 | 1+0,0733332821657287i | 1.0027 | 0.073202 | -3,19136054427821+44,4811407972384i | 32.9858 | 94.1037 | 1127,74725499603+1199,06553516984i | 64.329 | 46.7556 | 3532,65856486719+3798,39224115219i | 74.2987 | 47.0759 | 64.329 | 46.7556
| 126593.7005 | Hz |  |  | 60 | 39.8107 | 54,631621870174 | 1+1,11659155975396i | 1.4989 | 0.84043 | 1+0,00378208826055331i | 1 | 0.0037821 | 1-0,000995384307062189i | 1 | -0.00099538 | 0,999999993660427+0,000136757753079642i | 1 | 0.00013676 | 24,3876026009266-27,0862203979952i | 31.2333 | -48.0011 | 171,265703090588 | 1+1,10590575905775i | 1.491 | 0.83565 | 1+0,00378208826055331i | 1 | 0.0037821 | 1-0,000314476288416096i | 1 | -0.00031448 | 77,3371817113987-84,9337516414781i | 41.204 | -47.6803 | -0,0000166666666666667 | 3,83461726417211E-07i | 3.8346e-07 | 1.5708 | 1+0,00161537332906557i | 1 | 0.0016154 | 1+0,0750414337411372i | 1.0028 | 0.074901 | -3,19136016947386+43,4688584409944i | 32.7869 | 94.199 | 1099,57745661247+1146,54313009466i | 64.0203 | 46.1979 | 3445,16242563287+3632,81319607085i | 73.9909 | 46.5187 | 64.0203 | 46.1979
[5 empty] | 61 | 40.738 | 54,631621870174 | 1+1,14260031833607i | 1.5184 | 0.85185 | 1+0,00387018441321151i | 1 | 0.0038702 | 1-0,00101856978604297i | 1 | -0.0010186 | 0,999999993361652+0,00013994325036646i | 1 | 0.00013994 | 23,7693702098895-27,0107469952809i | 31.1212 | -48.6523 | 171,265703090588 | 1+1,13166561336673i | 1.5102 | 0.84709 | 1+0,00387018441321151i | 1 | 0.0038702 | 1-0,000321801382174653i | 1 | -0.0003218 | 75,3962079893309-84,7155796451265i | 41.0929 | -48.3312 | -0,0000166666666666667 | 3,92393697450612E-07i | 3.9239e-07 | 1.5708 | 1+0,00165300020755003i | 1 | 0.001653 | 1+0,0767893732780063i | 1.0029 | 0.076639 | -3,19135977700562+42,4796238488173i | 32.5881 | 94.2964 | 1071,54976022251+1095,914917147i | 63.7093 | 45.6441 | 3358,0695319436+3473,16044837914i | 73.6809 | 45.9652 | 63.7093 | 45.6441
[5 empty] | 62 | 41.6869 | 54,631621870174 | 1+1,16921489873106i | 1.5385 | 0.86325 | 1+0,00396033258887355i | 1 | 0.0039603 | 1-0,00104229532420668i | 1 | -0.0010423 | 0,999999993048797+0,00014320294741699i | 1 | 0.0001432 | 23,1548986822813-26,9214588531623i | 31.0069 | -49.3015 | 171,265703090588 | 1+1,15802549176328i | 1.53 | 0.85849 | 1+0,00396033258887355i | 1 | 0.0039603 | 1-0,000329297099285584i | 1 | -0.0003293 | 73,4662013084405-84,4538620521157i | 40.9794 | -48.9801 | -0,0000166666666666667 | 4,01533720816345E-07i | 4.0153e-07 | 1.5708 | 1+0,00169150352862459i | 1 | 0.0016915 | 1+0,078578027557015i | 1.0031 | 0.078417 | -3,19135936604104+41,5129125154279i | 32.3893 | 94.396 | 1043,69256337959+1047,14333315967i | 63.3961 | 45.0946 | 3271,46873732635+3319,31861141646i | 73.3687 | 45.416 | 63.3961 | 45.0946
[5 empty] | 63 | 42.658 | 54,631621870174 | 1+1,19644941234174i | 1.5593 | 0.8746 | 1+0,0040525805852954i | 1 | 0.0040526 | 1-0,0010665735011477i | 1 | -0.0010666 | 0,999999992721197+0,000146538572565755i | 1 | 0.00014654 | 22,5447988943437-26,8185866553269i | 30.8902 | -49.9482 | 171,265703090588 | 1+1,18499937060383i | 1.5506 | 0.86986 | 1+0,0040525805852954i | 1 | 0.0040526 | 1-0,000336967414077317i | 1 | -0.00033697 | 71,5490964705913-84,1492771827421i | 40.8637 | -49.6267 | -0,0000166666666666667 | 4,10886642675783E-07i | 4.1089e-07 | 1.5708 | 1+0,00173090370725971i | 1 | 0.0017309 | 1+0,0804083449463374i | 1.0032 | 0.080236 | -3,19135893570841+40,5682118776771i | 32.1905 | 94.498 | 1016,03356028793+1000,1899144509i | 63.0807 | 44.5498 | 3185,44685773958+3171,16945294585i | 73.0542 | 44.8713 | 63.0807 | 44.5498
[5 empty] | 64 | 43.6516 | 54,631621870174 | 1+1,22431829926773i | 1.5808 | 0.88591 | 1+0,00414697731358581i | 1 | 0.004147 | 1-0,00109141718947678i | 1 | -0.0010914 | 0,999999992378157+0,000149951894405361i | 1 | 0.00014995 | 21,9396638677784-26,702393902496i | 30.7714 | -50.5922 | 171,265703090588 | 1+1,212601551796i | 1.5718 | 0.88119 | 1+0,00414697731358581i | 1 | 0.004147 | 1-0,000344816393452286i | 1 | -0.00034482 | 69,6467753540876-83,8026081087039i | 40.7458 | -50.2707 | -0,0000166666666666667 | 4,20457422071895E-07i | 4.2046e-07 | 1.5708 | 1+0,00177122163395163i | 1 | 0.0017712 | 1+0,0822812959044805i | 1.0034 | 0.082096 | -3,19135848509494+39,6450210427772i | 31.9918 | 94.6023 | 988,599635712414+955,015347062611i | 62.7632 | 44.0101 | 3100,08833442341+3028,59203893518i | 72.7376 | 44.3316 | 62.7632 | 44.0101
[5 empty] | 65 | 44.6684 | 54,631621870174 | 1+1,25283633596176i | 1.603 | 0.89716 | 1+0,00424357282413963i | 1 | 0.0042435 | 1-0,00111683956164635i | 1 | -0.0011168 | 0,999999992018951+0,00015344472272423i | 1 | 0.00015344 | 21,3400665823221-26,5731752932861i | 30.6503 | -51.2332 | 171,265703090588 | 1+1,24084667038162i | 1.5936 | 0.89247 | 1+0,00424357282413963i | 1 | 0.0042435 | 1-0,000352848199043247i | 1 | -0.00035285 | 67,7610598552417-83,4147378144574i | 40.6257 | -50.9117 | -0,0000166666666666667 | 4,30251133558601E-07i | 4.3025e-07 | 1.5708 | 1+0,00181247868579877i | 1 | 0.0018125 | 1+0,084197873494834i | 1.0035 | 0.084 | -3,19135801324484+38,7428505227231i | 31.7932 | 94.709 | 961,41676581123+911,579525653452i | 62.4435 | 43.4758 | 3015,47491718267+2891,46290517981i | 72.4189 | 43.7973 | 62.4435 | 43.4758
[5 empty] | 66 | 45.7088 | 54,631621870174 | 1+1,28201864306436i | 1.6259 | 0.90836 | 1+0,00434241833317513i | 1 | 0.0043424 | 1-0,00114285409693462i | 1 | -0.0011429 | 0,999999991642816+0,000157018909466168i | 1 | 0.00015702 | 20,746557956985-26,431254939807i | 30.5271 | -51.8707 | 171,265703090588 | 1+1,26974970229642i | 1.6163 | 0.90369 | 1+0,00434241833317513i | 1 | 0.0043424 | 1-0,00036106708941984i | 1 | -0.00036107 | 65,8937053382795-82,9866438164761i | 40.5033 | -51.5494 | -0,0000166666666666667 | 4,40272969891368E-07i | 4.4027e-07 | 1.5708 | 1+0,00185469673783611i | 1 | 0.0018547 | 1+0,0861590939122051i | 1.0037 | 0.085947 | -3,19135751915729+37,8612219747576i | 31.5946 | 94.8181 | 934,509926614785+869,841620214499i | 62.1217 | 42.9474 | 2931,68537047929+2759,65625428521i | 72.098 | 43.2687 | 62.1217 | 42.9474
[5 empty] | 67 | 46.7735 | 54,631621870174 | 1+1,31188069342104i | 1.6496 | 0.91949 | 1+0,00444356624988959i | 1 | 0.0044435 | 1-0,00116947458859254i | 1 | -0.0011695 | 0,999999991248954+0,000160676349712296i | 1 | 0.00016068 | 20,159665013523-26,2769844376447i | 30.4016 | -52.5046 | 171,265703090588 | 1+1,2993259723105i | 1.6396 | 0.91485 | 1+0,00444356624988959i | 1 | 0.0044435 | 1-0,00036947742234653i | 1 | -0.00036948 | 64,0463946392858-82,5193923001694i | 40.3788 | -52.1836 | -0,0000166666666666667 | 4,50528244780472E-07i | 4.5053e-07 | 1.5708 | 1+0,00189789817463367i | 1 | 0.0018979 | 1+0,0881659970216188i | 1.0039 | 0.087939 | -3,19135700178427+36,9996679477492i | 31.3961 | 94.9298 | 907,903010766495+829,760149709062i | 61.7978 | 42.4251 | 2848,7952043852+2633,04417530421i | 71.7749 | 42.7461 | 61.7978 | 42.4251
[5 empty] | 68 | 47.863 | 54,631621870174 | 1+1,34243832028617i | 1.674 | 0.93056 | 1+0,00454707020424729i | 1 | 0.004547 | 1-0,00119671515115717i | 1 | -0.0011967 | 0,999999990836529+0,000164418982685844i | 1 | 0.00016442 | 19,5798892332158-26,1107408109978i | 30.2741 | -53.1345 | 171,265703090588 | 1+1,32959116215371i | 1.6637 | 0.92595 | 1+0,00454707020424729i | 1 | 0.004547 | 1-0,000378083657093161i | 1 | -0.00037808 | 62,220732662181-82,014131838191i | 40.2521 | -52.8139 | -0,0000166666666666667 | 4,61022395708406E-07i | 4.6102e-07 | 1.5708 | 1+0,00194210590216507i | 1 | 0.0019421 | 1+0,0902196469096684i | 1.0041 | 0.089976 | -3,19135646002841+36,1577316343426i | 31.1977 | 95.044 | 881,618753026872+791,293061688076i | 61.4718 | 41.9094 | 2766,87643209975+2511,49688314675i | 71.4499 | 42.2301 | 61.4718 | 41.9094
[5 empty] | 69 | 48.9779 | 54,631621870174 | 1+1,37370772571799i | 1.6991 | 0.94155 | 1+0,00465298507541487i | 1 | 0.004653 | 1-0,00122459022793534i | 1 | -0.0012246 | 0,999999990404668+0,000168248792780355i | 1 | 0.00016825 | 19,0077051154137-25,9329243545067i | 30.1444 | -53.7602 | 171,265703090588 | 1+1,36056131883032i | 1.6885 | 0.93697 | 1+0,00465298507541487i | 1 | 0.004653 | 1-0,000386890356799312i | 1 | -0.00038689 | 60,4182415966638-81,472086756731i | 40.1233 | -53.44 | -0,0000166666666666667 | 4,71760986812896E-07i | 4.7176e-07 | 1.5708 | 1+0,00198734335995261i | 1 | 0.0019873 | 1+0,0923211324487078i | 1.0043 | 0.09206 | -3,19135589274057+35,3349666287536i | 30.9994 | 95.1608 | 855,678664924935+754,397816897083i | 61.1438 | 41.4006 | 2685,99735537547+2394,88297475105i | 71.1227 | 41.7208 | 61.1438 | 41.4006
[5 empty] | 70 | 50.1187 | 54,631621870174 | 1+1,40570548916915i | 1.7251 | 0.95247 | 1+0,00476136702085897i | 1 | 0.0047613 | 1-0,00125311459866172i | 1 | -0.0012531 | 0,999999989952454+0,000172167810611834i | 1 | 0.00017217 | 18,4435589437079-25,7439563937437i | 30.0126 | -54.3813 | 171,265703090588 | 1+1,39225286312732i | 1.7142 | 0.94792 | 1+0,00476136702085897i | 1 | 0.0047613 | 1-0,000395902190893736i | 1 | -0.0003959 | 58,6403567798838-80,8945502181795i | 39.9924 | -54.0617 | -0,0000166666666666667 | 4,8274971183709E-07i | 4.8275e-07 | 1.5708 | 1+0,00203363453349519i | 1 | 0.0020336 | 1+0,0944715678741859i | 1.0045 | 0.094192 | -3,19135529871749+34,5309366900784i | 30.8011 | 95.2803 | 830,102978822292+719,031477872033i | 60.8138 | 40.899 | 2606,22237882816+2283,06969892593i | 70.7936 | 41.2186 | 60.8138 | 40.899
[5 empty] | 71 | 51.2861 | 54,631621870174 | 1+1,43844857627738i | 1.7519 | 0.9633 | 1+0,00487227350612167i | 1 | 0.0048722 | 1-0,00128230338733525i | 1 | -0.0012823 | 0,999999989478928+0,00017617811409541i | 1 | 0.00017618 | 17,8878677629792-25,5442769864133i | 29.8788 | -54.9976 | 171,265703090588 | 1+1,424682598321i | 1.7406 | 0.95879 | 1+0,00487227350612167i | 1 | 0.0048722 | 1-0,000405123937570157i | 1 | -0.00040512 | 56,8884232154137-80,2828770892515i | 39.8595 | -54.6786 | -0,0000166666666666667 | 4,93994397148447E-07i | 4.9399e-07 | 1.5708 | 1+0,00208100396698577i | 1 | 0.002081 | 1+0,09667209337543i | 1.0047 | 0.096373 | -3,19135467669921+33,7452155109934i | 30.6029 | 95.4025 | 804,910601537465+685,150800517375i | 60.4817 | 40.4049 | 2527,61185374083+2175,92323674239i | 70.4624 | 40.7239 | 60.4817 | 40.4049
[5 empty] | 72 | 52.4807 | 54,631621870174 | 1+1,47195434786087i | 1.7795 | 0.97405 | 1+0,00498576333528949i | 1 | 0.0049857 | 1-0,00131217207023803i | 1 | -0.0013122 | 0,999999988983085+0,000180281829547072i | 1 | 0.00018028 | 17,341018568056-25,3343425860734i | 29.743 | -55.6089 | 171,265703090588 | 1+1,45786771908622i | 1.7679 | 0.96957 | 1+0,00498576333528949i | 1 | 0.0049857 | 1-0,000414560486320728i | 1 | -0.00041456 | 55,1636927550835-79,6384766633283i | 39.7245 | -55.2906 | -0,0000166666666666667 | 5,05501004827962E-07i | 5.055e-07 | 1.5708 | 1+0,00212947677632499i | 1 | 0.0021295 | 1+0,0989238757001884i | 1.0049 | 0.098603 | -3,19135402536636+32,9773864917209i | 30.4048 | 95.5275 | 780,119077563488+652,712327670967i | 60.1478 | 39.9186 | 2450,22195161046+2073,30898936849i | 70.1293 | 40.237 | 60.1478 | 39.9186
[5 empty] | 73 | 53.7032 | 54,631621870174 | 1+1,50624056912321i | 1.808 | 0.98471 | 1+0,00510189668217205i | 1 | 0.0051019 | 1-0,00134273648414111i | 1 | -0.0013427 | 0,999999988463874+0,000184481132811072i | 1 | 0.00018448 | 16,8033677022935-25,1146236896434i | 29.6052 | -56.2148 | 171,265703090588 | 1+1,49182582061326i | 1.796 | 0.98027 | 1+0,00510189668217205i | 1 | 0.0051019 | 1-0,000424216840528502i | 1 | -0.00042422 | 53,4673219414985-78,9628053044576i | 39.5875 | -55.8973 | -0,0000166666666666667 | 5,17275635831333E-07i | 5.1728e-07 | 1.5708 | 1+0,00217907866243797i | 1 | 0.0021791 | 1+0,101228108773255i | 1.0051 | 0.10088 | -3,19135334333742+32,2270425191431i | 30.2068 | 95.6554 | 755,744561802374+621,672483685213i | 59.812 | 39.4406 | 2374,10456734027+1975,09187030107i | 69.7943 | 39.7581 | 59.812 | 39.4406
[5 empty] | 74 | 54.9541 | 54,631621870174 | 1+1,54132541907276i | 1.8373 | 0.99527 | 1+0,00522073512220709i | 1 | 0.0052207 | 1-0,00137401283470129i | 1 | -0.001374 | 0,999999987920193+0,000188778250413585i | 1 | 0.00018878 | 16,2752404621178-24,88560248914i | 29.4654 | -56.8152 | 171,265703090588 | 1+1,52657490793703i | 1.8249 | 0.99087 | 1+0,00522073512220709i | 1 | 0.0052207 | 1-0,000434098120120299i | 1 | -0.0004341 | 51,8003705017565-78,2573590782211i | 39.4485 | -56.4985 | -0,0000166666666666667 | 5,29324533223774E-07i | 5.2932e-07 | 1.5708 | 1+0,0022298359249013i | 1 | 0.0022298 | 1+0,103586014329506i | 1.0054 | 0.10322 | -3,19135262916577+31,4937857509439i | 30.0089 | 95.7862 | 731,801801637047+591,987669091122i | 59.4743 | 38.971 | 2299,30725165164+1881,13659904768i | 69.4574 | 39.2877 | 59.4743 | 38.971
[5 empty] | 75 | 56.2341 | 54,631621870174 | 1+1,57722750016135i | 1.8675 | 1.0057 | 1+0,00534234166510852i | 1 | 0.0053423 | 1-0,00140601770505365i | 1 | -0.001406 | 0,999999987350889+0,000193175460743243i | 1 | 0.00019318 | 15,7569309014978-24,6477705470158i | 29.3237 | -57.4099 | 171,265703090588 | 1+1,5621334054836i | 1.8548 | 1.0014 | 1+0,00534234166510852i | 1 | 0.0053423 | 1-0,00044420956428135i | 1 | -0.00044421 | 50,1638004760933-77,5236664316408i | 39.3076 | -57.094 | -0,0000166666666666667 | 5,4165408549017E-07i | 5.4165e-07 | 1.5708 | 1+0,00228177547588737i | 1 | 0.0022818 | 1+0,105998842561677i | 1.0056 | 0.1056 | -3,19135188133657+30,7772274046694i | 29.811 | 95.92 | 708,304128067033+563,614354461031i | 59.1347 | 38.5101 | 2225,87317198597+1791,30799344991i | 69.1187 | 38.8259 | 59.1347 | 38.5101
[5 empty] | 76 | 57.544 | 54,631621870174 | 1+1,61396584814761i | 1.8987 | 1.0161 | 1+0,00546678078827505i | 1 | 0.0054667 | 1-0,00143876806460407i | 1 | -0.0014388 | 0,999999986754755+0,000197675095259167i | 1 | 0.00019768 | 15,248701828416-24,4016265131885i | 29.1801 | -57.9985 | 171,265703090588 | 1+1,59852016683904i | 1.8855 | 1.0118 | 1+0,00546678078827505i | 1 | 0.0054667 | 1-0,000454556534233193i | 1 | -0.00045456 | 48,5584759590241-76,7632809805525i | 39.1648 | -57.6836 | -0,0000166666666666667 | 5,54270829922331E-07i | 5.5427e-07 | 1.5708 | 1+0,00233492485443363i | 1 | 0.0023349 | 1+0,108467872783235i | 1.0059 | 0.10805 | -3,19135109826367+30,0769875515887i | 29.6133 | 96.0568 | 685,263455548477+536,50917264344i | 58.7934 | 38.0582 | 2153,84110088934+1705,4712580073i | 68.7781 | 38.3732 | 58.7934 | 38.0582
[5 empty] | 77 | 58.8844 | 54,631621870174 | 1+1,65155994218991i | 1.9307 | 1.0264 | 1+0,00559411847097692i | 1 | 0.0055941 | 1-0,00147228127802668i | 1 | -0.0014723 | 0,999999986130526+0,000202279539727136i | 1 | 0.00020228 | 14,7507849837652-24,147673900395i | 29.0347 | -58.581 | 171,265703090588 | 1+1,63575448474585i | 1.9172 | 1.0221 | 1+0,00559411847097692i | 1 | 0.0055941 | 1-0,000465144516076253i | 1 | -0.00046514 | 46,9851634250371-75,9777744585017i | 39.0202 | -58.2671 | -0,0000166666666666667 | 5,67181456085159E-07i | 5.6718e-07 | 1.5708 | 1+0,00238931224104409i | 1 | 0.0023893 | 1+0,110994414106685i | 1.0061 | 0.11054 | -3,19135027828609+29,3926949152514i | 29.4157 | 96.1967 | 662,690290104412+510,629008610269i | 58.4504 | 37.6157 | 2083,24543062671+1623,49226575704i | 68.4358 | 37.9296 | 58.4504 | 37.6157
[5 empty] | 78 | 60.256 | 54,631621870174 | 1+1,69002971517454i | 1.9637 | 1.0365 | 1+0,005724422229339i | 1 | 0.0057244 | 1-0,00150657511447086i | 1 | -0.0015066 | 0,999999985476878+0,000206991235484554i | 1 | 0.00020699 | 14,2633813916674-23,8864189329031i | 28.8874 | -59.1572 | 171,265703090588 | 1+1,67385610133225i | 1.9498 | 1.0323 | 1+0,005724422229339i | 1 | 0.0057244 | 1-0,000475979123698652i | 1 | -0.00047598 | 45,4445326061673-75,1687298764071i | 38.8737 | -58.8442 | -0,0000166666666666667 | 5,80392809363538E-07i | 5.8039e-07 | 1.5708 | 1+0,00244496647263104i | 1 | 0.002445 | 1+0,113579806137679i | 1.0064 | 0.1131 | -3,19134941966459+28,7239866746319i | 29.2182 | 96.3398 | 640,593745206631+485,931086228833i | 58.1056 | 37.1826 | 2014,1162125593+1545,23783148242i | 68.0918 | 37.4956 | 58.1056 | 37.1826
[5 empty] | 79 | 61.6595 | 54,631621870174 | 1+1,72939556428435i | 1.9977 | 1.0465 | 1+0,00585776115213878i | 1 | 0.0058577 | 1-0,00154166775698261i | 1 | -0.0015417 | 0,999999984792424+0,00021181268073488i | 1 | 0.00021181 | 13,7866618690549-23,6183684819187i | 28.7384 | -59.7268 | 171,265703090588 | 1+1,71284521857967i | 1.9834 | 1.0424 | 1+0,00585776115213878i | 1 | 0.0058577 | 1-0,000487066101752766i | 1 | -0.00048707 | 43,937157884763-74,3377349370068i | 38.7254 | -59.4149 | -0,0000166666666666667 | 5,93911894591848E-07i | 5.9391e-07 | 1.5708 | 1+0,00250191705780474i | 1 | 0.0025019 | 1+0,116225419685293i | 1.0067 | 0.11571 | -3,19134852057801+28,0705082717561i | 29.0208 | 96.4861 | 618,981564877565+462,373051348448i | 57.7592 | 36.7594 | 1946,47921963892+1470,57597425603i | 67.7462 | 37.0713 | 57.7592 | 36.7594
[5 empty] | 80 | 63.0957 | 54,631621870174 | 1+1,76967836181359i | 2.0327 | 1.0565 | 1+0,00599420593743804i | 1 | 0.0059941 | 1-0,00157757781214549i | 1 | -0.0015776 | 0,999999984075713+0,000216746431872203i | 1 | 0.00021675 | 13,3207676814156-23,344028099261i | 28.5877 | -60.2897 | 171,265703090588 | 1+1,75274250903417i | 2.0179 | 1.0523 | 1+0,00599420593743804i | 1 | 0.0059941 | 1-0,000498411328701109i | 1 | -0.00049841 | 42,4635201615535-73,4863757426776i | 38.5754 | -59.9789 | -0,0000166666666666667 | 6,07745879768024E-07i | 6.0775e-07 | 1.5708 | 1+0,00256019419251927i | 1 | 0.0025602 | 1+0,11893265748885i | 1.007 | 0.11838 | -3,19134757911932+27,4319132237111i | 28.8235 | 96.6358 | 597,860153418705+439,913050671278i | 57.4112 | 36.3461 | 1880,3560302297+1399,37616756969i | 67.3989 | 36.6569 | 57.4112 | 36.3461
[5 empty] | 81 | 64.5654 | 54,631621870174 | 1+1,81089946623473i | 2.0687 | 1.0663 | 1+0,00613382893006804i | 1 | 0.0061338 | 1-0,00161432431994608i | 1 | -0.0016143 | 0,999999983325225+0,000221795104836683i | 1 | 0.0002218 | 12,865811330935-23,0639001590861i | 28.4353 | -60.8458 | 171,265703090588 | 1+1,79356912676726i | 2.0535 | 1.0622 | 1+0,00613382893006804i | 1 | 0.0061338 | 1-0,000510020819933184i | 1 | -0.00051002 | 41,0240091566786-72,6162308296073i | 38.4236 | -60.536 | -0,0000166666666666667 | 6,21902099854121E-07i | 6.219e-07 | 1.5708 | 1+0,00261982877608285i | 1 | 0.0026198 | 1+0,121702954961667i | 1.0074 | 0.12111 | -3,19134659329164+26,8078629389344i | 28.6264 | 96.7888 | 577,234611141135+418,509805958613i | 57.0616 | 35.9431 | 1815,7641313568+1331,50957555358i | 67.05 | 36.2528 | 57.0616 | 35.9431
[5 empty] | 82 | 66.0693 | 54,631621870174 | 1+1,85308073352296i | 2.1057 | 1.0759 | 1+0,00627670415998758i | 1 | 0.0062766 | 1-0,00165192676386922i | 1 | -0.0016519 | 0,999999982539367+0,000226961376501553i | 1 | 0.00022696 | 12,4218774628166-22,7784821156516i | 28.2812 | -61.3949 | 171,265703090588 | 1+1,83534671859205i | 2.0901 | 1.0719 | 1+0,00627670415998758i | 1 | 0.0062766 | 1-0,000521900730954912i | 1 | -0.0005219 | 39,6189260996375-71,7288655556892i | 38.2703 | -61.0862 | -0,0000166666666666667 | 6,36388060665407E-07i | 6.3639e-07 | 1.5708 | 1+0,00268085242754105i | 1 | 0.0026808 | 1+0,124537780952135i | 1.0077 | 0.1239 | -3,19134556100404+26,1980265376884i | 28.4293 | 96.9453 | 557,108775453805+398,122683204977i | 56.7105 | 35.5505 | 1752,7170394064+1266,84927404002i | 66.6996 | 35.8591 | 56.7105 | 35.5505
[5 empty] | 83 | 67.6083 | 54,631621870174 | 1+1,89624452874452i | 2.1438 | 1.0855 | 1+0,00642290738153475i | 1 | 0.0064228 | 1-0,0016904050812284i | 1 | -0.0016904 | 0,999999981716472+0,000232247986092433i | 1 | 0.00023225 | 11,9890238753445-22,4882648833523i | 28.1255 | -61.9369 | 171,265703090588 | 1+1,87809743554072i | 2.1277 | 1.0815 | 1+0,00642290738153475i | 1 | 0.0064228 | 1-0,000534057360652365i | 1 | -0.00053406 | 38,2484867631404-70,8258268639458i | 38.1152 | -61.6294 | -0,0000166666666666667 | 6,5121144285005E-07i | 6.5121e-07 | 1.5708 | 1+0,00274329750244161i | 1 | 0.0027433 | 1+0,127438638522515i | 1.0081 | 0.12676 | -3,19134448006689+25,6020806766237i | 28.2325 | 97.1054 | 537,485266654899+378,711756492306i | 56.358 | 35.1685 | 1691,22443625686+1205,27045547712i | 66.3477 | 35.476 | 56.358 | 35.1685
[5 empty] | 84 | 69.1831 | 54,631621870174 | 1+1,94041373791499i | 2.1829 | 1.0949 | 1+0,00657251611359284i | 1 | 0.0065724 | 1-0,0017297796737368i | 1 | -0.0017298 | 0,999999980854796+0,000237657736639705i | 1 | 0.00023766 | 11,5672826192345-22,1937313435639i | 27.9683 | -62.4717 | 171,265703090588 | 1+1,92184394460927i | 2.1664 | 1.091 | 1+0,00657251611359284i | 1 | 0.0065724 | 1-0,00054649715463152i | 1 | -0.0005465 | 36,9128247955346-69,9086384378773i | 37.9586 | -62.1653 | -0,0000166666666666667 | 6,66380105961495E-07i | 6.6638e-07 | 1.5708 | 1+0,00280719710998979i | 1 | 0.0028072 | 1+0,13040706574589i | 1.0085 | 0.12968 | -3,19134334818754+25,0197093773377i | 28.0357 | 97.269 | 518,36553777118+360,237866313521i | 56.004 | 34.7973 | 1631,29231880703+1146,65061694043i | 65.9944 | 35.1037 | 56.004 | 34.7973
[5 empty] | 85 | 70.7946 | 54,631621870174 | 1+1,98561178013372i | 2.2232 | 1.1043 | 1+0,00672560968069189i | 1 | 0.0067255 | 1-0,00177007141832455i | 1 | -0.0017701 | 0,999999979952511+0,000243193496464716i | 1 | 0.00024319 | 11,1566611719991-21,8953549812083i | 27.8095 | -62.9991 | 171,265703090588 | 1+1,96660944077587i | 2.2063 | 1.1004 | 1+0,00672560968069189i | 1 | 0.0067255 | 1-0,000559226708635807i | 1 | -0.00055923 | 35,6119953067859-68,9787962599562i | 37.8005 | -62.6938 | -0,0000166666666666667 | 6,81902092625705E-07i | 6.819e-07 | 1.5708 | 1+0,00287258513060334i | 1 | 0.0028726 | 1+0,133444636521665i | 1.0089 | 0.13266 | -3,19134216296521+24,450603858839i | 27.8392 | 97.4363 | 499,749927798064+342,662672228461i | 55.6486 | 34.4372 | 1572,92315988189+1090,86973072404i | 65.6397 | 34.7425 | 55.6486 | 34.4372
[5 empty] | 86 | 72.4436 | 54,631621870174 | 1+2,03186262000094i | 2.2646 | 1.1134 | 1+0,0068822692550676i | 1 | 0.0068822 | 1-0,00181130167820797i | 1 | -0.0018113 | 0,999999979007702+0,000248858200700597i | 1 | 0.00024886 | 10,7571436733898-21,5935986524355i | 27.6492 | -63.5192 | 171,265703090588 | 1+2,01241765929912i | 2.2472 | 1.1096 | 1+0,0068822692550676i | 1 | 0.0068822 | 1-0,000572252772043251i | 1 | -0.00057225 | 34,3459786638561-68,0377645795765i | 37.6409 | -63.215 | -0,0000166666666666667 | 6,97785632805465E-07i | 6.9779e-07 | 1.5708 | 1+0,00293949623387629i | 1 | 0.0029395 | 1+0,136552961410071i | 1.0093 | 0.13571 | -3,19134092188599+23,8944623738274i | 27.6427 | 97.6074 | 481,637717708654+325,948699783968i | 55.292 | 34.0882 | 1516,11607853383+1037,81039721224i | 65.2836 | 34.3924 | 55.292 | 34.0882
[5 empty] | 87 | 74.131 | 54,631621870174 | 1+2,07919078032418i | 2.3072 | 1.1225 | 1+0,00704257789969997i | 1 | 0.0070425 | 1-0,00185349231421659i | 1 | -0.0018535 | 0,999999978018365+0,000254654852848519i | 1 | 0.00025465 | 10,3686922084747-21,2889134834128i | 27.4875 | -64.0318 | 171,265703090588 | 1+2,05929288830283i | 2.2893 | 1.1187 | 1+0,00704257789969997i | 1 | 0.0070425 | 1-0,000585582251445096i | 1 | -0.00058558 | 33,1146844526714-67,0869722922273i | 37.4797 | -63.7287 | -0,0000166666666666667 | 7,14039148164025E-07i | 7.1404e-07 | 1.5708 | 1+0,00300796589696128i | 1 | 0.003008 | 1+0,139733688486111i | 1.0097 | 0.13883 | -3,19133962231759+23,3509900487027i | 27.4465 | 97.7823 | 464,027188622344+310,05938169386i | 54.934 | 33.7505 | 1460,86701781904+987,357979937767i | 64.9262 | 34.0536 | 54.934 | 33.7505
[5 empty] | 88 | 75.8578 | 54,631621870174 | 1+2,12762135512049i | 2.3509 | 1.1314 | 1+0,00720662061235429i | 1 | 0.0072065 | 1-0,00189666569638407i | 1 | -0.0018967 | 0,999999976982403+0,000260586526370176i | 1 | 0.00026059 | 9,99124812552556-20,9817378989312i | 27.3244 | -64.5368 | 171,265703090588 | 1+2,10725998165388i | 2.3325 | 1.1277 | 1+0,00720662061235429i | 1 | 0.0072065 | 1-0,000599222214307753i | 1 | -0.00059922 | 31,9179555656551-66,1278097274706i | 37.3172 | -64.2348 | -0,0000166666666666667 | 7,30671256530365E-07i | 7.3067e-07 | 1.5708 | 1+0,00307803042337997i | 1 | 0.003078 | 1+0,142988504213379i | 1.0102 | 0.14203 | -3,19133826150354+22,8198987272205i | 27.2504 | 97.9611 | 446,915681551529+294,959093332723i | 54.5748 | 33.4243 | 1407,16892820814+939,400722920876i | 64.5676 | 33.7264 | 54.5748 | 33.4243
[5 empty] | 89 | 77.6247 | 54,631621870174 | 1+2,17718002292168i | 2.3959 | 1.1402 | 1+0,00737448437064819i | 1 | 0.0073744 | 1-0,00194084471580912i | 1 | -0.0019408 | 0,999999975897617+0,000266656366317385i | 1 | 0.00026666 | 9,62473337660514-20,6724967783894i | 27.1599 | -65.0342 | 171,265703090588 | 1+2,15634437214008i | 2.3769 | 1.1366 | 1+0,00737448437064819i | 1 | 0.0073744 | 1-0,00061317989272008i | 1 | -0.00061318 | 30,7555723759172-65,161625839534i | 37.1533 | -64.7332 | -0,0000166666666666667 | 7,47690776468496E-07i | 7.4769e-07 | 1.5708 | 1+0,00314972696227169i | 1 | 0.0031497 | 1+0,146319134338258i | 1.0106 | 0.14529 | -3,19133683655754+22,3009068177055i | 27.0545 | 98.1439 | 430,299658177374+280,613182649422i | 54.2144 | 33.1098 | 1355,01195488496+893,829850552211i | 64.2078 | 33.4107 | 54.2144 | 33.1098
[5 empty] | 90 | 79.4328 | 54,631621870174 | 1+2,2278930603894i | 2.442 | 1.1489 | 1+0,00754625817816824i | 1 | 0.0075461 | 1-0,0019860527967926i | 1 | -0.0019861 | 0,999999974761706+0,00027286759099963i | 1 | 0.00027287 | 9,26905186954956-20,3616007357066i | 26.9941 | -65.5239 | 171,265703090588 | 1+2,20657208495499i | 2.4226 | 1.1453 | 1+0,00754625817816824i | 1 | 0.0075461 | 1-0,000627462687227923i | 1 | -0.00062746 | 29,627256961611-64,1897257909833i | 36.988 | -65.224 | -0,0000166666666666667 | 7,65106731953168E-07i | 7.6511e-07 | 1.5708 | 1+0,00322309352809037i | 1 | 0.0032231 | 1+0,149727344804925i | 1.0111 | 0.14862 | -3,19133534445726+21,7937391437495i | 26.8588 | 98.3308 | 414,174762142266+266,987994652434i | 53.8529 | 32.8069 | 1304,38362729659+850,539650433971i | 63.8468 | 33.1069 | 53.8529 | 32.8069
[5 empty] | 91 | 81.2831 | 54,631621870174 | 1+2,2797873562474i | 2.4895 | 1.1574 | 1+0,00772203311166088i | 1 | 0.0077219 | 1-0,00203231390925746i | 1 | -0.0020323 | 0,999999973572262+0,000279223493690452i | 1 | 0.00027922 | 8,92409082090128-20,0494455188395i | 26.827 | -66.006 | 171,265703090588 | 1+2,25796975149677i | 2.4695 | 1.1539 | 1+0,00772203311166088i | 1 | 0.0077219 | 1-0,000642078170757983i | 1 | -0.00064208 | 28,5326773465952-63,2133689170256i | 36.8215 | -65.707 | -0,0000166666666666667 | 7,82928357154506E-07i | 7.8293e-07 | 1.5708 | 1+0,00329816902076032i | 1 | 0.0032982 | 1+0,153214942691684i | 1.0117 | 0.15203 | -3,19133378203796+21,2981267983084i | 26.6633 | 98.5219 | 398,535880385303+254,050890658578i | 53.4903 | 32.5159 | 1255,26904943488+809,427539724338i | 63.4847 | 32.8149 | 53.4903 | 32.5159
[5 empty] | 92 | 83.1764 | 54,631621870174 | 1+2,33289042553823i | 2.5382 | 1.1658 | 1+0,00790190236932253i | 1 | 0.0079017 | 1-0,00207965258145786i | 1 | -0.0020796 | 0,999999972326761+0,000285727444373589i | 1 | 0.00028573 | 8,58972210025376-19,7364115238444i | 26.6587 | -66.4803 | 171,265703090588 | 1+2,31056462348856i | 2.5177 | 1.1623 | 1+0,00790190236932253i | 1 | 0.0079017 | 1-0,00065703409263309i | 1 | -0.00065703 | 27,4714517263153-62,233767055492i | 36.6537 | -66.1822 | -0,0000166666666666667 | 8,01165101334089E-07i | 8.0117e-07 | 1.5708 | 1+0,00337499324630151i | 1 | 0.003375 | 1+0,156783777169098i | 1.0122 | 0.15552 | -3,19133214598576+20,8138070011239i | 26.4679 | 98.7171 | 383,377204088431+241,770262530419i | 53.1267 | 32.2369 | 1207,65108945483+770,3941156422i | 63.1216 | 32.5349 | 53.1267 | 32.2369
[5 empty] | 93 | 85.1138 | 54,631621870174 | 1+2,38723042421214i | 2.5882 | 1.1741 | 1+0,00808596132021444i | 1 | 0.0080858 | 1-0,00212809391298441i | 1 | -0.0021281 | 0,999999971022562+0,000292382891529783i | 1 | 0.00029238 | 8,26580355739386-19,4228634178165i | 26.4892 | -66.9468 | 171,265703090588 | 1+2,36438458742767i | 2.5672 | 1.1707 | 1+0,00808596132021444i | 1 | 0.0080858 | 1-0,000672338382680986i | 1 | -0.00067234 | 26,4431526507183-61,2520832255104i | 36.4846 | -66.6496 | -0,0000166666666666667 | 8,19826633855074E-07i | 8.1983e-07 | 1.5708 | 1+0,00345360693793522i | 1 | 0.0034536 | 1+0,160435740480445i | 1.0128 | 0.15908 | -3,19133043283057+20,3405229593942i | 26.2729 | 98.9167 | 368,692288842764+230,115542155001i | 52.762 | 31.9699 | 1161,510567365+733,343190882543i | 62.7575 | 32.2671 | 52.762 | 31.9699
[5 empty] | 94 | 87.0964 | 54,631621870174 | 1+2,44283616405569i | 2.6396 | 1.1822 | 1+0,00827430755482866i | 1 | 0.0082741 | 1-0,00217766358807227i | 1 | -0.0021777 | 0,999999969656897+0,00029919336396521i | 1 | 0.00029919 | 7,9521803245685-19,1091498645656i | 26.3185 | -67.4056 | 171,265703090588 | 1+2,41945817937135i | 2.618 | 1.1789 | 1+0,00827430755482866i | 1 | 0.0082741 | 1-0,000687999155438827i | 1 | -0.000688 | 25,4473111389216-60,269430636188i | 36.3144 | -67.1093 | -0,0000166666666666667 | 8,38922849309016E-07i | 8.3892e-07 | 1.5708 | 1+0,00353405177768129i | 1 | 0.003534 | 1+0,164172768945013i | 1.0134 | 0.16272 | -3,19132863893886+19,8780237316184i | 26.078 | 99.1208 | 354,474113687086+219,057206438444i | 52.3964 | 31.7152 | 1116,82643965565+698,181814767167i | 62.3924 | 32.0115 | 52.3964 | 31.7152
[5 empty] | 95 | 89.1251 | 54,631621870174 | 1+2,49973712796819i | 2.6923 | 1.1903 | 1+0,00846704093683186i | 1 | 0.0084668 | 1-0,00222838788921932i | 1 | -0.0022284 | 0,999999968226871+0,000306162472682505i | 1 | 0.00030616 | 7,64868608712558-18,7956033465237i | 26.1466 | -67.8566 | 171,265703090588 | 1+2,47581460006706i | 2.6701 | 1.1869 | 1+0,00846704093683186i | 1 | 0.0084668 | 1-0,000704024714455629i | 1 | -0.00070402 | 24,4834207032923-59,2868720053662i | 36.143 | -67.5611 | -0,0000166666666666667 | 8,5846387276212E-07i | 8.5846e-07 | 1.5708 | 1+0,00361637041845861i | 1 | 0.0036164 | 1+0,167996843984759i | 1.014 | 0.16644 | -3,19132676050577+19,426064094544i | 25.8834 | 99.3293 | 340,715138712643+208,566778107161i | 52.03 | 31.4726 | 1073,57597986213+664,820281013247i | 62.0264 | 31.7682 | 52.03 | 31.4726
[5 empty] | 96 | 91.2011 | 54,631621870174 | 1+2,55796348559386i | 2.7465 | 1.1981 | 1+0,00866426365601432i | 1 | 0.008664 | 1-0,00228029371112143i | 1 | -0.0022803 | 0,999999966729449+0,000313293912795355i | 1 | 0.00031329 | 7,35514431669359-18,4825400761384i | 25.9737 | -68.2999 | 171,265703090588 | 1+2,533483730435i | 2.7237 | 1.1949 | 1+0,00866426365601432i | 1 | 0.008664 | 1-0,000720423556694904i | 1 | -0.00072042 | 23,5509412634749-58,3054191675947i | 35.9706 | -68.005 | -0,0000166666666666667 | 8,78460065123674E-07i | 8.7846e-07 | 1.5708 | 1+0,00370060650670011i | 1 | 0.0037006 | 1+0,171909993174887i | 1.0147 | 0.17025 | -3,19132479354724+18,9844044131465i | 25.689 | 99.5423 | 327,407360969617+198,616822617878i | 51.6626 | 31.2425 | 1031,73495419014+633,172123043776i | 61.6595 | 31.5373 | 51.6626 | 31.2425
[5 empty] | 97 | 93.3254 | 54,631621870174 | 1+2,61754610931826i | 2.8021 | 1.2059 | 1+0,00886608028247229i | 1 | 0.0088658 | 1-0,00233340857493244i | 1 | -0.0023334 | 0,999999965161456+0,000320591465487705i | 1 | 0.00032059 | 7,07136946194114-18,1702599898543i | 25.7997 | -68.7354 | 171,265703090588 | 1+2,59249614741144i | 2.7787 | 1.2027 | 1+0,00886608028247229i | 1 | 0.0088658 | 1-0,000737204377039873i | 1 | -0.0007372 | 22,6493029336913-57,3260329498694i | 35.797 | -68.4412 | -0,0000166666666666667 | 8,98922028639551E-07i | 8.9892e-07 | 1.5708 | 1+0,00378680470549479i | 1 | 0.0037868 | 1+0,175914291318895i | 1.0154 | 0.17413 | -3,19132273389142+18,5528105135709i | 25.4948 | 99.7601 | 314,542368450447+189,180941485186i | 51.2945 | 31.0247 | 991,277791454566+603,154097789967i | 61.2918 | 31.3189 | 51.2945 | 31.0247
[5 empty] | 98 | 95.4993 | 54,631621870174 | 1+2,67851659063712i | 2.8591 | 1.2135 | 1+0,00907259782205246i | 1 | 0.0090723 | 1-0,00238776064285619i | 1 | -0.0023878 | 0,999999963519566+0,000328059000018586i | 1 | 0.00032806 | 6,7971680928016-17,8590468177374i | 25.6247 | -69.1631 | 171,265703090588 | 1+2,65288314016098i | 2.8351 | 1.2103 | 1+0,00907259782205246i | 1 | 0.0090723 | 1-0,000754376072903601i | 1 | -0.00075438 | 21,7779096693429-56,3496232934173i | 35.6224 | -68.8696 | -0,0000166666666666667 | 9,19860612513652E-07i | 9.1986e-07 | 1.5708 | 1+0,0038750107182686i | 1 | 0.003875 | 1+0,18001186154866i | 1.0161 | 0.1781 | -3,19132057716986+18,1310535589697i | 25.301 | 99.9826 | 302,111391963504+180,233762337991i | 50.9256 | 30.8195 | 952,177746705195+574,686158949313i | 60.9234 | 31.113 | 50.9256 | 30.8195
[5 empty] | 99 | 97.7237 | 54,631621870174 | 1+2,7409072569067i | 2.9176 | 1.221 | 1+0,00928392577308791i | 1 | 0.0092837 | 1-0,00244337873307852i | 1 | -0.0024434 | 0,999999961800297+0,00033570047577365i | 1 | 0.0003357 | 6,53233999484139-17,5491682218198i | 25.4487 | -69.5832 | 171,265703090588 | 1+2,71467672666649i | 2.893 | 1.2179 | 1+0,00928392577308791i | 1 | 0.0092837 | 1-0,000771947748946529i | 1 | -0.00077195 | 20,9361427614867-55,3770495997788i | 35.4468 | -69.2901 | -0,0000166666666666667 | 9,41286918660302E-07i | 9.4129e-07 | 1.5708 | 1+0,00396527131301707i | 1 | 0.0039653 | 1+0,184204876450157i | 1.0168 | 0.18216 | -3,19131831880826+17,7189099281704i | 25.1074 | 100.21 | 290,105354746514+171,750926014921i | 50.5561 | 30.6268 | 914,407058026388+547,691420663427i | 60.5542 | 30.9198 | 50.5561 | 30.6268
[5 empty] | 100 | 100 | 54,631621870174 | 1+2,8047511884841i | 2.9777 | 1.2283 | 1+0,00950017618445555i | 1 | 0.0094999 | 1-0,00250029233504708i | 1 | -0.0025003 | 0,99999996+0,000343519944364491i | 1 | 0.00034352 | 6,27667921119914-17,2408759963488i | 25.2717 | -69.9956 | 171,265703090588 | 1+2,77790967070547i | 2.9524 | 1.2253 | 1+0,00950017618445555i | 1 | 0.0094999 | 1-0,000789928721903887i | 1 | -0.00078993 | 20,1233641701682-54,4091212796713i | 35.2702 | -69.7029 | -0,0000166666666666667 | 9,63212307590631E-07i | 9.6321e-07 | 1.5708 | 1+0,00405763434710227i | 1 | 0.0040576 | 1+0,188495559215388i | 1.0176 | 0.18631 | -3,19131595401679+17,3161610971082i | 24.9141 | 100.4423 | 278,514919703096+163,709071004367i | 50.1858 | 30.4467 | 877,937096106138+522,096112570257i | 60.1843 | 30.7393 | 50.1858 | 30.4467
[5 empty] | 1 | 102.3293 | 54,631621870174 | 1+2,87008223626689i | 3.0393 | 1.2355 | 1+0,00972146371498587i | 1 | 0.0097212 | 1-0,00255853162510696i | 1 | -0.0025585 | 0,999999958114858+0,000351521551776859i | 1 | 0.00035152 | 6,02997503021061-16,9344063232796i | 25.0938 | -70.4003 | 171,265703090588 | 1+2,84261549922185i | 3.0134 | 1.2325 | 1+0,00972146371498587i | 1 | 0.0097212 | 1-0,00080832852552554i | 1 | -0.00080833 | 19,3389196898283-53,4465984835481i | 35.0927 | -70.108 | -0,0000166666666666667 | 9,85648404436067E-07i | 9.8565e-07 | 1.5708 | 1+0,00415214879262745i | 1 | 0.0041521 | 1+0,192886184821148i | 1.0184 | 0.19055 | -3,19131347777987+16,9225935229617i | 24.7211 | 100.6796 | 267,330534176946+156,085815527546i | 49.8149 | 30.2793 | 842,738506270174+497,829527166201i | 59.8138 | 30.5716 | 49.8149 | 30.2793
[5 empty] | 2 | 104.7129 | 54,631621870174 | 1+2,93693503964139i | 3.1025 | 1.2426 | 1+0,00994790569425667i | 1 | 0.0099476 | 1-0,00261812748250064i | 1 | -0.0026181 | 0,999999956140872+0,000359709540568916i | 1 | 0.00035971 | 5,79201291746855-16,6299800765682i | 24.9151 | -70.7974 | 171,265703090588 | 1+2,90882852010238i | 3.0759 | 1.2397 | 1+0,00994790569425667i | 1 | 0.0099476 | 1-0,00082715691563092i | 1 | -0.00082716 | 18,5821419420571-52,4901929933625i | 34.9143 | -70.5054 | -0,0000166666666666667 | 1,00860710511213E-06i | 1.0086e-06 | 1.5708 | 1+0,00424886476240267i | 1 | 0.0042488 | 1+0,197379081235251i | 1.0193 | 0.19487 | -3,19131088484564+16,5379985309286i | 24.5284 | 100.922 | 256,542472206973+148,859737553333i | 49.4435 | 30.1246 | 808,781342768954+474,823960386613i | 59.4428 | 30.4166 | 49.4435 | 30.1246
[5 empty] | 3 | 107.1519 | 54,631621870174 | 1+3,00534504484883i | 3.1673 | 1.2496 | 1+0,0101796221848027i | 1.0001 | 0.010179 | 1-0,00267911150574056i | 1 | -0.0026791 | 0,999999954073855+0,000368088252120701i | 1 | 0.00036809 | 5,5625753916447-16,3278031690792i | 24.7354 | -71.187 | 171,265703090588 | 1+2,97658384036716i | 3.1401 | 1.2467 | 1+0,0101796221848027i | 1.0001 | 0.010179 | 1-0,000846423875281683i | 1 | -0.00084642 | 17,8523531928539-51,5405692558119i | 34.7351 | -70.8952 | -0,0000166666666666667 | 1,03210058262582E-06i | 1.0321e-06 | 1.5708 | 1+0,00434783353651528i | 1 | 0.0043478 | 1+0,201976630650847i | 1.0202 | 0.1993 | -3,19130816971471+16,1621722035842i | 24.3361 | 101.1697 | 246,140874232876+142,010353022158i | 49.0715 | 29.9827 | 776,035195190202+453,01464627993i | 59.0712 | 30.2745 | 49.0715 | 29.9827
[5 empty] | 4 | 109.6478 | 54,631621870174 | 1+3,0753485237795i | 3.2338 | 1.2564 | 1+0,0104167360457743i | 1.0001 | 0.010416 | 1-0,00274151602936305i | 1 | -0.0027415 | 0,999999951909423+0,000376662128935985i | 1 | 0.00037666 | 5,34144284391346-16,0280669362096i | 24.555 | -71.5691 | 171,265703090588 | 1+3,04591738478385i | 3.2059 | 1.2536 | 1+0,0104167360457743i | 1.0001 | 0.010416 | 1-0,000866139620074865i | 1 | -0.00086614 | 17,1488679932411-50,5983455381945i | 34.555 | -71.2774 | -0,0000166666666666667 | 1,05614129352989E-06i | 1.0561e-06 | 1.5708 | 1+0,00444910758951933i | 1 | 0.0044491 | 1+0,206681270749489i | 1.0211 | 0.20381 | -3,19130532662851+15,7949152727607i | 24.1441 | 101.4226 | 236,115784243905+135,518092542991i | 48.6991 | 29.8536 | 744,469306945172+432,339686611631i | 58.6991 | 30.1453 | 48.6991 | 29.8536
[5 empty] | 5 | 112.2018 | 54,631621870174 | 1+3,14698259320452i | 3.302 | 1.2631 | 1+0,0106593729980791i | 1.0001 | 0.010659 | 1-0,00280537414107257i | 1 | -0.0028054 | 0,999999949642984+0,000385435716997743i | 1 | 0.00038544 | 5,12839430128117-15,73094855065i | 24.3738 | -71.9437 | 171,265703090588 | 1+3,11686591491543i | 3.2734 | 1.2603 | 1+0,0106593729980791i | 1.0001 | 0.010659 | 1-0,000886314603559325i | 1 | -0.00088631 | 16,4709956436012-49,6640951889783i | 34.374 | -71.652 | -0,0000166666666666667 | 1,08074198452747E-06i | 1.0807e-06 | 1.5708 | 1+0,00455274061825825i | 1 | 0.0045527 | 1+0,211495495993634i | 1.0221 | 0.20842 | -3,19130234955724+15,4360330138927i | 23.9525 | 101.681 | 226,457184384546+129,364276813289i | 48.3262 | 29.7373 | 714,052685845207+412,739976191532i | 58.3265 | 30.029 | 48.3262 | 29.7373
[5 empty] | 6 | 114.8154 | 54,631621870174 | 1+3,2202852344557i | 3.372 | 1.2697 | 1+0,0109076616910411i | 1.0001 | 0.010907 | 1-0,0028707196992852i | 1 | -0.0028707 | 0,99999994726973+0,000394413668178499i | 1 | 0.00039441 | 4,92320813452528-15,4366114630412i | 24.1917 | -72.3109 | 171,265703090588 | 1+3,1894670486117i | 3.3426 | 1.267 | 1+0,0109076616910411i | 1.0001 | 0.010907 | 1-0,000906959522778351i | 1 | -0.00090696 | 15,8180424834373-48,7383479862161i | 34.1923 | -72.0191 | -0,0000166666666666667 | 1,10591569923055E-06i | 1.1059e-06 | 1.5708 | 1+0,00465878757033562i | 1 | 0.0046588 | 1+0,216421858949228i | 1.0232 | 0.21313 | -3,19129923218689+15,085335142771i | 23.7612 | 101.9448 | 217,15502704911+123,531090996501i | 47.953 | 29.6339 | 684,754206844975+394,15912467171i | 57.9536 | 29.9256 | 47.953 | 29.6339
[5 empty] | 7 | 117.4898 | 54,631621870174 | 1+3,2952953135637i | 3.4437 | 1.2762 | 1+0,0111617337706116i | 1.0001 | 0.011161 | 1-0,00293758735108086i | 1 | -0.0029376 | 0,999999944784629+0,000403600742706804i | 1 | 0.0004036 | 4,72566271179905-15,1452058636293i | 24.009 | -72.6708 | 171,265703090588 | 1+3,26375927995473i | 3.4135 | 1.2735 | 1+0,0111617337706116i | 1.0001 | 0.011161 | 1-0,000928085323941383i | 1 | -0.00092809 | 15,1893140094256-47,8215915580083i | 34.0099 | -72.3789 | -0,0000166666666666667 | 1,13167578507589E-06i | 1.1317e-06 | 1.5708 | 1+0,00476730467324911i | 1 | 0.0047673 | 1+0,221462971639118i | 1.0242 | 0.21795 | -3,19129596790591+14,7426357146507i | 23.5704 | 102.2142 | 208,199264513031+118,001558276067i | 47.5794 | 29.5434 | 656,542707080995+376,543375514317i | 57.5803 | 29.8353 | 47.5794 | 29.5434
[5 empty] | 8 | 120.2264 | 54,631621870174 | 1+3,37205260186535i | 3.5172 | 1.2825 | 1+0,0114217239491703i | 1.0001 | 0.011421 | 1-0,00300601255057363i | 1 | -0.003006 | 0,999999942182409+0,000413001811691181i | 1 | 0.000413 | 4,53553699925584-14,8568691603819i | 23.8255 | -73.0235 | 171,265703090588 | 1+3,33978199966896i | 3.4863 | 1.2799 | 1+0,0114217239491703i | 1.0001 | 0.011421 | 1-0,000949703208227833i | 1 | -0.0009497 | 14,5841168256299-46,9142728603312i | 33.8267 | -72.7312 | -0,0000166666666666667 | 1,15803590040198E-06i | 1.158e-06 | 1.5708 | 1+0,00487834946420311i | 1 | 0.0048783 | 1+0,226621506927982i | 1.0254 | 0.22286 | -3,19129254979129+14,407753025661i | 23.3799 | 102.4893 | 199,579876162314+112,759512788776i | 47.2055 | 29.4658 | 629,387073379204+359,841522779113i | 57.2067 | 29.758 | 47.2055 | 29.4658
[5 empty] | 9 | 123.0269 | 54,631621870174 | 1+3,4505977970909i | 3.5926 | 1.2887 | 1+0,0116877700769512i | 1.0001 | 0.011687 | 1-0,00307603157770999i | 1 | -0.003076 | 0,99999993945755+0,000422621859702841i | 1 | 0.00042262 | 4,35261111029777-14,5717264693812i | 23.6414 | -73.369 | 171,265703090588 | 1+3,41757551600665i | 3.5609 | 1.2861 | 1+0,0116877700769512i | 1.0001 | 0.011687 | 1-0,00097182463772609i | 1 | -0.00097182 | 14,0017604305949-46,0167996986625i | 33.6429 | -73.0763 | -0,0000166666666666667 | 1,18501002169088E-06i | 1.185e-06 | 1.5708 | 1+0,00499198082061562i | 1 | 0.0049919 | 1+0,231900199939508i | 1.0265 | 0.22787 | -3,19128897059371+14,0805095164625i | 23.1899 | 102.7701 | 191,286893393834+107,789572124253i | 46.8313 | 29.4011 | 603,256322443113+344,004826330581i | 56.8328 | 29.6938 | 46.8313 | 29.4011
[5 empty] | 10 | 125.8925 | 54,631621870174 | 1+3,53097254494252i | 3.6698 | 1.2948 | 1+0,0119600132151328i | 1.0001 | 0.011959 | 1-0,00314768155750494i | 1 | -0.0031477 | 0,999999936604272+0,000432465987418576i | 1 | 0.00043247 | 4,17666680525914-14,2898911136656i | 23.4566 | -73.7073 | 171,265703090588 | 1+3,49718107611989i | 3.6373 | 1.2923 | 1+0,0119600132151328i | 1.0001 | 0.011959 | 1-0,00099446134151089i | 1 | -0.00099446 | 13,4415588467356-45,1295422809436i | 33.4583 | -73.4142 | -0,0000166666666666667 | 1,21261245097875E-06i | 1.2126e-06 | 1.5708 | 1+0,00510825899133588i | 1 | 0.0051082 | 1+0,237301849506604i | 1.0278 | 0.23299 | -3,19128522272232+13,7607316781026i | 23.0003 | 103.0568 | 183,310422268597+103,077109561361i | 46.4569 | 29.3494 | 578,119673965712+328,986926014752i | 56.4587 | 29.6426 | 46.4569 | 29.3494
[5 empty] | 11 | 128.825 | 54,631621870174 | 1+3,61321946117542i | 3.749 | 1.3008 | 1+0,0122385977106306i | 1.0001 | 0.012238 | 1-0,00322100047972618i | 1 | -0.003221 | 0,999999933616524+0,000442539414325206i | 1 | 0.00044254 | 4,00748794350009-14,0114651270381i | 23.2712 | -74.0387 | 171,265703090588 | 1+3,57864088793035i | 3.7157 | 1.2983 | 1+0,0122385977106306i | 1.0001 | 0.012238 | 1-0,00101762532186221i | 1 | -0.0010176 | 12,9028320980132-44,2528347905276i | 33.2732 | -73.7449 | -0,0000166666666666667 | 1,24085782343894E-06i | 1.2409e-06 | 1.5708 | 1+0,00522724562858917i | 1 | 0.0052272 | 1+0,24282931965537i | 1.0291 | 0.23822 | -3,19128129822869+13,4482499600185i | 22.8112 | 103.3494 | 175,640664007522+98,6082261966499i | 46.0824 | 29.3107 | 553,946616933844+314,743755306846i | 56.0844 | 29.6046 | 46.0824 | 29.3107
[5 empty] | 12 | 131.8257 | 54,631621870174 | 1+3,69738215419325i | 3.8302 | 1.3067 | 1+0,0125236712726316i | 1.0001 | 0.012523 | 1-0,00329602721903675i | 1 | -0.003296 | 0,999999930487967+0,000452847481487013i | 1 | 0.00045285 | 3,84486089001325-13,7365397596976i | 23.0851 | -74.3631 | 171,265703090588 | 1+3,6619981425085i | 3.7961 | 1.3042 | 1+0,0125236712726316i | 1.0001 | 0.012523 | 1-0,00104132886062905i | 1 | -0.0010413 | 12,3849075423266-43,3869769688212i | 33.0874 | -74.0685 | -0,0000166666666666667 | 1,26976111514182E-06i | 1.2698e-06 | 1.5708 | 1+0,00534900382066551i | 1 | 0.005349 | 1+0,248485541123644i | 1.0304 | 0.24355 | -3,19127718878969+13,1428986801376i | 22.6226 | 103.6481 | 168,267933425018+94,3697231046934i | 45.7077 | 29.285 | 530,706969413584+301,233454882813i | 55.71 | 29.5796 | 45.7077 | 29.285
[5 empty] | 13 | 134.8963 | 54,631621870174 | 1+3,78350524816987i | 3.9134 | 1.3124 | 1+0,0128153850509117i | 1.0001 | 0.012815 | 1-0,00337280155560692i | 1 | -0.0033728 | 0,999999927211966+0,000463395654377649i | 1 | 0.0004634 | 3,68857487873746-13,4651959828735i | 22.8985 | -74.6805 | 171,265703090588 | 1+3,74729703697409i | 3.8784 | 1.31 | 1+0,0128153850509117i | 1.0001 | 0.012815 | 1-0,00106558452574141i | 1 | -0.0010656 | 11,887121065391-42,5322356983744i | 32.901 | -74.3851 | -0,0000166666666666667 | 1,29933765099522E-06i | 1.2993e-06 | 1.5708 | 1+0,00547359812536998i | 1 | 0.0054735 | 1+0,254273512914915i | 1.0318 | 0.249 | -3,19127288569014+12,8445159370314i | 22.4345 | 103.9529 | 161,182675399917+90,349073655525i | 45.333 | 29.2723 | 508,370932120447+288,416286521841i | 55.3355 | 29.5677 | 45.333 | 29.2723
[5 empty] | 14 | 138.0384 | 54,631621870174 | 1+3,87163440670969i | 3.9987 | 1.318 | 1+0,0131138937159775i | 1.0001 | 0.013113 | 1-0,00345136419620619i | 1 | -0.0034514 | 0,999999923781571+0,000474189525778002i | 1 | 0.00047419 | 3,53842233483633-13,1975049899577i | 22.7113 | -74.9912 | 171,265703090588 | 1+3,83458279793002i | 3.9628 | 1.3157 | 1+0,0131138937159775i | 1.0001 | 0.013113 | 1-0,00109040517787399i | 1 | -0.0010904 | 11,4088181430988-41,6888465781585i | 32.7141 | -74.6948 | -0,0000166666666666667 | 1,32960311286994E-06i | 1.3296e-06 | 1.5708 | 1+0,00560109460425218i | 1 | 0.005601 | 1+0,260196303888443i | 1.0333 | 0.25455 | -3,19126837980421+12,5529435240717i | 22.2469 | 104.2638 | 154,375479486037+86,5343961002746i | 44.9582 | 29.2726 | 486,909136088306+276,25454770211i | 54.9609 | 29.569 | 44.9582 | 29.2726
[5 empty] | 15 | 141.2538 | 54,631621870174 | 1+3,96181635705908i | 4.0861 | 1.3236 | 1+0,0134193555410744i | 1.0001 | 0.013419 | 1-0,00353175679578649i | 1 | -0.0035317 | 0,999999920189507+0,000485234818741564i | 1 | 0.00048523 | 3,39419915823329-12,9335286919205i | 22.5236 | -75.2952 | 171,265703090588 | 1+3,92390170544211i | 4.0493 | 1.3213 | 1+0,0134193555410744i | 1.0001 | 0.013419 | 1-0,00111580397726511i | 1 | -0.0011158 | 10,9493547795108-40,857015483726i | 32.5266 | -74.9977 | -0,0000166666666666667 | 1,36057354791449E-06i | 1.3606e-06 | 1.5708 | 1+0,0057315608576328i | 1 | 0.0057315 | 1+0,266257054386397i | 1.0348 | 0.26022 | -3,19126366157604+12,2680268455469i | 22.0599 | 104.5811 | 147,83709276631+82,9144265228157i | 44.5834 | 29.2859 | 466,292684757719+264,71248721012i | 54.5864 | 29.5834 | 44.5834 | 29.2859
[5 empty] | 16 | 144.544 | 54,631621870174 | 1+4,05409891488182i | 4.1756 | 1.329 | 1+0,0137319324861053i | 1.0001 | 0.013731 | 1-0,00361402197956825i | 1 | -0.003614 | 0,999999916428155+0,000496537389628864i | 1 | 0.00049654 | 3,2557049707054-12,6733202050779i | 22.3354 | -75.5926 | 171,265703090588 | 1+4,01530111757742i | 4.138 | 1.3267 | 1+0,0137319324861053i | 1.0001 | 0.013731 | 1-0,00114179439069438i | 1 | -0.0011418 | 10,5080983276813-40,0369201058339i | 32.3385 | -75.2938 | -0,0000166666666666667 | 1,39226537706346E-06i | 1.3923e-06 | 1.5708 | 1+0,00586506606044632i | 1 | 0.005865 | 1+0,272458977898916i | 1.0365 | 0.266 | -3,19125872099959+11,9896148346926i | 21.8734 | 104.9048 | 141,558431054846+79,4784922426271i | 44.2087 | 29.3122 | 446,493190806974+253,756222043682i | 54.2119 | 29.6109 | 44.2087 | 29.3122
[5 empty] | 17 | 147.9108 | 54,631621870174 | 1+4,14853100961158i | 4.2674 | 1.3343 | 1+0,014051790283504i | 1.0001 | 0.014051 | 1-0,00369820336564081i | 1 | -0.0036982 | 0,999999912489535+0,000508103231212595i | 1 | 0.0005081 | 3,12274332882913-12,4169243295381i | 22.1466 | -75.8834 | 171,265703090588 | 1+4,10882949551405i | 4.2288 | 1.3321 | 1+0,014051790283504i | 1.0001 | 0.014051 | 1-0,00116839019862303i | 1 | -0.0011684 | 10,0844282005223-39,2287114619652i | 32.15 | -75.5833 | -0,0000166666666666667 | 1,42469540374416E-06i | 1.4247e-06 | 1.5708 | 1+0,0060016809989184i | 1 | 0.0060016 | 1+0,278805362767937i | 1.0381 | 0.2719 | -3,19125354759732+11,717559873593i | 21.6875 | 105.2349 | 135,530588550874+76,2164857423044i | 43.8341 | 29.3515 | 427,482808049074+243,353655851238i | 53.8375 | 29.6516 | 43.8341 | 29.3515
[5 empty] | 18 | 151.3561 | 54,631621870174 | 1+4,24516271039493i | 4.3614 | 1.3395 | 1+0,0143790985261085i | 1.0001 | 0.014378 | 1-0,00378434558808934i | 1 | -0.0037843 | 0,999999908365294+0,000519938475855056i | 1 | 0.00051994 | 2,99512190504174-12,1643780168978i | 21.9574 | -76.1677 | 171,265703090588 | 1+4,20453642923599i | 4.3218 | 1.3373 | 1+0,0143790985261085i | 1.0001 | 0.014378 | 1-0,00119560550250047i | 1 | -0.0011956 | 9,67773647883999-38,4325153759507i | 31.961 | -75.8661 | -0,0000166666666666667 | 0,000001457880822786i | 1.4579e-06 | 1.5708 | 1+0,00614147810809776i | 1 | 0.0061414 | 1+0,285299573930724i | 1.0399 | 0.27792 | -3,19124813039812+11,4517177149114i | 21.5022 | 105.5715 | 129,744846047208+73,1188391821668i | 43.4596 | 29.4038 | 409,234258714796+233,474399114976i | 53.4632 | 29.7054 | 43.4596 | 29.4038
[5 empty] | 19 | 154.8817 | 54,631621870174 | 1+4,3440452526387i | 4.4577 | 1.3445 | 1+0,0147140307570813i | 1.0001 | 0.014713 | 1-0,00387249432066041i | 1 | -0.0038725 | 0,999999904046683+0,000532049398759615i | 1 | 0.00053205 | 2,87265263903968-11,9157108259864i | 21.7677 | -76.4457 | 171,265703090588 | 1+4,30247266382634i | 4.4172 | 1.3424 | 1+0,0147140307570813i | 1.0001 | 0.014713 | 1-0,00122345473224104i | 1 | -0.0012235 | 9,28742842356556-37,6484339216433i | 31.7715 | -76.1425 | -0,0000166666666666667 | 1,49183922953741E-06i | 1.4918e-06 | 1.5708 | 1+0,0062845315102621i | 1 | 0.0062844 | 1+0,291945054703994i | 1.0417 | 0.28405 | -3,19124245791389+11,1919474054071i | 21.3176 | 105.9148 | 124,192677793938+70,176499554248i | 43.0853 | 29.4691 | 391,720856436858+224,089691252742i | 53.0891 | 29.7724 | 43.0853 | 29.4691
[5 empty] | 20 | 158.4893 | 54,631621870174 | 1+4,44523106517567i | 4.5563 | 1.3495 | 1+0,0150567645619248i | 1.0001 | 0.015056 | 1-0,00396269630097882i | 1 | -0.0039627 | 0,999999899524543+0,000544442421297903i | 1 | 0.00054444 | 2,75515186167882-11,6709453656597i | 21.5776 | -76.7174 | 171,265703090588 | 1+4,402690126373i | 4.5148 | 1.3475 | 1+0,0150567645619248i | 1.0001 | 0.015056 | 1-0,00125195265387498i | 1 | -0.001252 | 8,91292289903829-36,8765468272542i | 31.5816 | -76.4124 | -0,0000166666666666667 | 1,52658862919515E-06i | 1.5266e-06 | 1.5708 | 1+0,0064309170542188i | 1 | 0.0064308 | 1+0,298745328609619i | 1.0437 | 0.29031 | -3,19123651811532+10,9381112111991i | 21.1336 | 106.2648 | 118,865757115472+67,3809045186072i | 42.7113 | 29.5474 | 374,916525242941+215,172324783647i | 52.7152 | 29.8524 | 42.7113 | 29.5474
[5 empty] | 21 | 162.181 | 54,631621870174 | 1+4,54877379806295i | 4.6574 | 1.3544 | 1+0,0154074816626388i | 1.0001 | 0.015406 | 1-0,00405499935532848i | 1 | -0.004055 | 0,99999989478928+0,000557124114414508i | 1 | 0.00055712 | 2,64244039347482-11,4300977238397i | 21.3871 | -76.9829 | 171,265703090588 | 1+4,50524195350115i | 4.6149 | 1.3524 | 1+0,0154074816626388i | 1.0001 | 0.015406 | 1-0,00128111437737755i | 1 | -0.0012811 | 8,5536527140048-36,1169128375872i | 31.3912 | -76.676 | -0,0000166666666666667 | 1,56214744635088E-06i | 1.5621e-06 | 1.5708 | 1+0,00658071235552086i | 1 | 0.0065806 | 1+0,305704001242833i | 1.0457 | 0.29668 | -3,19123029840637+10,690074544737i | 20.9504 | 106.6216 | 113,755960876085+64,7239589563329i | 42.3375 | 29.6387 | 358,795814856598+206,696571674714i | 52.3416 | 29.9456 | 42.3375 | 29.6387
[5 empty] | 22 | 165.9587 | 54,631621870174 | 1+4,65472835102815i | 4.7609 | 1.3592 | 1+0,0157663680140726i | 1.0001 | 0.015765 | 1-0,00414945242401062i | 1 | -0.0041494 | 0,999999889830852+0,00057010120211099i | 1 | 0.0005701 | 2,53434361972654-11,1931778821658i | 21.1962 | -77.2423 | 171,265703090588 | 1+4,61018251954699i | 4.7174 | 1.3572 | 1+0,0157663680140726i | 1.0001 | 0.015765 | 1-0,00131095536468058i | 1 | -0.001311 | 8,20906488677302-35,3695710319653i | 31.2005 | -76.9333 | -0,0000166666666666667 | 1,59853453476013E-06i | 1.5985e-06 | 1.5708 | 1+0,00673399683761989i | 1 | 0.0067339 | 1+0,312824762183979i | 1.0478 | 0.30318 | -3,19122378559756+10,4477058934397i | 20.7678 | 106.9852 | 108,855372885674+62,1980122658103i | 41.964 | 29.7429 | 343,333912594914+198,638111960757i | 51.9683 | 30.0518 | 41.964 | 29.7429
[5 empty] | 23 | 169.8244 | 54,631621870174 | 1+4,76315090257764i | 4.867 | 1.3639 | 1+0,0161336139025198i | 1.0001 | 0.016132 | 1-0,00424610558729244i | 1 | -0.0042461 | 0,99999988463874+0,000583380565011007i | 1 | 0.00058338 | 2,43069154420487-10,9601901157814i | 21.0049 | -77.4956 | 171,265703090588 | 1+4,71756746538765i | 4.8224 | 1.3619 | 1+0,0161336139025198i | 1.0001 | 0.016132 | 1-0,00134149143787049i | 1 | -0.0013415 | 7,87862084071299-34,6345420961625i | 31.0093 | -77.1845 | -0,0000166666666666667 | 1,63576918733882E-06i | 1.6358e-06 | 1.5708 | 1+0,00689085177397717i | 1 | 0.0068907 | 1+0,320111386954758i | 1.05 | 0.3098 | -3,19121696587801+10,210876749964i | 20.586 | 107.3557 | 104,156286333735+59,7958364217857i | 41.5909 | 29.86 | 328,506652140752+190,973964706908i | 51.5953 | 30.1711 | 41.5909 | 29.86
[5 empty] | 24 | 173.7801 | 54,631621870174 | 1+4,87409893978346i | 4.9756 | 1.3684 | 1+0,0165094140466119i | 1.0001 | 0.016508 | 1-0,00434501009196053i | 1 | -0.004345 | 0,999999879201931+0,000596969244008553i | 1 | 0.00059697 | 2,33131882326128-10,7311333779207i | 20.8132 | -77.7431 | 171,265703090588 | 1+4,82745372794288i | 4.9299 | 1.3665 | 1+0,0165094140466119i | 1.0001 | 0.016508 | 1-0,00137273878757751i | 1 | -0.0013727 | 7,56179653602913-33,9118295471069i | 30.8178 | -77.4296 | -0,0000166666666666667 | 0,0000016738711463926i | 1.6739e-06 | 1.5708 | 1+0,00705136033115627i | 1 | 0.0070512 | 1+0,327567739020078i | 1.0523 | 0.31655 | -3,19120982478622+9,97946154406759i | 20.405 | 107.7331 | 99,6512053357193+57,5106048104087i | 41.2182 | 29.9901 | 314,290519455518+183,682421362569i | 51.2227 | 30.3035 | 41.2182 | 29.9901
[5 empty] | 25 | 177.8279 | 54,631621870174 | 1+4,98763128876349i | 5.0869 | 1.3729 | 1+0,0168939677005595i | 1.0001 | 0.016892 | 1-0,00444621837849238i | 1 | -0.0044462 | 0,999999873508894+0,000610874444001094i | 1 | 0.00061087 | 2,23606478212275-10,5060016690864i | 20.6212 | -77.9846 | 171,265703090588 | 1+4,93989957036357i | 5.0401 | 1.3711 | 1+0,0168939677005595i | 1.0001 | 0.016892 | 1-0,00140471398156005i | 1 | -0.0014047 | 7,25808254345535-33,2014209095455i | 30.6259 | -77.6687 | -0,0000166666666666667 | 0,0000017128606140845i | 1.7129e-06 | 1.5708 | 1+0,00721560761291874i | 1 | 0.0072155 | 1+0,335197771836498i | 1.0547 | 0.32343 | -3,19120234717942+9,7533375760284i | 20.2248 | 108.1176 | 95,3328456717621+55,335871847771i | 40.8459 | 30.133 | 300,662656085908+176,742981537232i | 50.8506 | 30.4489 | 40.8459 | 30.133
[5 empty] | 26 | 181.9701 | 54,631621870174 | 1+5,10380814587187i | 5.2009 | 1.3773 | 1+0,0172874787597998i | 1.0001 | 0.017286 | 1-0,00454978410886112i | 1 | -0.0045498 | 0,999999867547551+0,000625103537709717i | 1 | 0.0006251 | 2,14477341504582-10,2847843907208i | 20.4288 | -78.2204 | 171,265703090588 | 1+5,05496461292371i | 5.1529 | 1.3755 | 1+0,0172874787597998i | 1.0001 | 0.017286 | 1-0,00143743397348919i | 1 | -0.0014374 | 6,9669840652343-32,5032888442179i | 30.4336 | -77.9019 | -0,0000166666666666667 | 1,75275826314637E-06i | 1.7528e-06 | 1.5708 | 1+0,00738368070534735i | 1 | 0.0073835 | 1+0,343005530948409i | 1.0572 | 0.33043 | -3,19119451720139+9,532384951586i | 20.0454 | 108.5092 | 91,19413479368+53,2655533844111i | 40.4741 | 30.2888 | 287,600860105271+170,13629121206i | 50.479 | 30.6073 | 40.4741 | 30.2888
[5 empty] | 27 | 186.2087 | 54,631621870174 | 1+5,22269110961611i | 5.3176 | 1.3816 | 1+0,0176901558691055i | 1.0002 | 0.017688 | 1-0,00465576219498792i | 1 | -0.0046557 | 0,99999986130526+0,000639664069588261i | 1 | 0.00063966 | 2,0572933709108-10,0674666833712i | 20.2361 | -78.4506 | 171,265703090588 | 1+5,17270986463203i | 5.2685 | 1.3798 | 1+0,0176901558691055i | 1.0002 | 0.017688 | 1-0,00147091611193776i | 1 | -0.0014709 | 6,68802090845474-31,817392227423i | 30.2411 | -78.1292 | -0,0000166666666666667 | 1,79358524783987E-06i | 1.7936e-06 | 1.5708 | 1+0,00755566872302055i | 1 | 0.0075555 | 1+0,350995156133046i | 1.0598 | 0.33756 | -3,19118631824906+9,31648651837037i | 19.8668 | 108.9079 | 87,2282111718956+51,2939078938256i | 40.1029 | 30.4573 | 275,083584917264+163,844083386714i | 50.1079 | 30.7787 | 40.1029 | 30.4573
[5 empty] | 28 | 190.5461 | 54,631621870174 | 1+5,3443432133172i | 5.4371 | 1.3858 | 1+0,0181022125332101i | 1.0002 | 0.0181 | 1-0,00476420882785683i | 1 | -0.0047642 | 0,999999854768778+0,000654563759823461i | 1 | 0.00065456 | 1,97347792574472-9,85402974943984i | 20.0431 | -78.6751 | 171,265703090588 | 1+5,29319775557952i | 5.3868 | 1.3841 | 1+0,0181022125332101i | 1.0002 | 0.0181 | 1-0,00150517814957878i | 1 | -0.0015052 | 6,42072741553181-31,1436771821496i | 30.0482 | -78.3508 | -0,0000166666666666667 | 1,83536321517268E-06i | 1.8354e-06 | 1.5708 | 1+0,00773166285626187i | 1 | 0.0077315 | 1+0,359170883595438i | 1.0625 | 0.34482 | -3,19117773293719+9,1055278037848i | 19.6892 | 109.3138 | 83,4284230497674+49,4155184391372i | 39.7323 | 30.6387 | 263,089936136457+157,849121148108i | 49.7374 | 30.963 | 39.7323 | 30.6387
[5 empty] | 29 | 194.9845 | 54,631621870174 | 1+5,46882895853067i | 5.5595 | 1.3899 | 1+0,0185238672300106i | 1.0002 | 0.018522 | 1-0,00487518150730798i | 1 | -0.0048751 | 0,999999847924241+0,000669810508428287i | 1 | 0.00066981 | 1,89318494356838-9,64445116068127i | 19.8498 | -78.8942 | 171,265703090588 | 1+5,41649217004071i | 5.508 | 1.3882 | 1+0,0185238672300106i | 1.0002 | 0.018522 | 1-0,00154023825259807i | 1 | -0.0015402 | 6,16465235631986-30,4820780611833i | 29.855 | -78.5668 | -0,0000166666666666667 | 1,87811431637608E-06i | 1.8781e-06 | 1.5708 | 1+0,00791175641949012i | 1 | 0.0079116 | 1+0,367537048214496i | 1.0654 | 0.35221 | -3,19116874306151+8,89939695430875i | 19.5125 | 109.7269 | 79,7883266685963+47,625275408685i | 39.3623 | 30.8328 | 251,599666747368+152,135143136614i | 49.3675 | 31.1602 | 39.3623 | 30.8328
[5 empty] | 30 | 199.5262 | 54,631621870174 | 1+5,59621434924649i | 5.6849 | 1.394 | 1+0,018955343526409i | 1.0002 | 0.018953 | 1-0,00498873907252498i | 1 | -0.0049887 | 0,999999840757132+0,000685412399430676i | 1 | 0.00068541 | 1,81627682687319-9,43870515067407i | 19.6562 | -79.1078 | 171,265703090588 | 1+5,54265848034624i | 5.6321 | 1.3923 | 1+0,018955343526409i | 1.0002 | 0.018953 | 1-0,00157611501032636i | 1 | -0.0015761 | 5,91935878606699-29,8325183828273i | 29.6615 | -78.7772 | -0,0000166666666666667 | 0,0000019218612186498i | 1.9219e-06 | 1.5708 | 1+0,00809604490069652i | 1 | 0.0080959 | 1+0,376098085841448i | 1.0684 | 0.35973 | -3,19115932956036+8,6979846761899i | 19.3368 | 110.1473 | 76,3016840224971+45,9183600084048i | 38.993 | 31.0395 | 240,593170730813+146,686811375721i | 48.9983 | 31.3702 | 38.993 | 31.0395
[5 empty] | 31 | 204.1738 | 54,631621870174 | 1+5,72656692688492i | 5.8132 | 1.3979 | 1+0,0193968701968486i | 1.0002 | 0.019394 | 1-0,00510494173323199i | 1 | -0.0051049 | 0,999999833252247+0,000701377705159746i | 1 | 0.00070138 | 1,74262045794564-9,23676289255463i | 19.4623 | -79.3161 | 171,265703090588 | 1+5,67176358154379i | 5.7592 | 1.3963 | 1+0,0193968701968486i | 1.0002 | 0.019394 | 1-0,00161282744509546i | 1 | -0.0016128 | 5,68442387314025-29,1949117200629i | 29.4677 | -78.982 | -0,0000166666666666667 | 1,96662711718049E-06i | 1.9666e-06 | 1.5708 | 1+0,00828462601207306i | 1 | 0.0082844 | 1+0,384858535651758i | 1.0715 | 0.36739 | -3,19114947247407+8,50118417749285i | 19.1621 | 110.575 | 72,9624601983428+44,2902284964066i | 38.6244 | 31.2589 | 230,051475333809+141,489661422908i | 48.6298 | 31.593 | 38.6244 | 31.2589
[5 empty] | 32 | 208.9296 | 54,631621870174 | 1+5,85995580610811i | 5.9447 | 1.4018 | 1+0,0198486813446147i | 1.0002 | 0.019846 | 1-0,00522385110161789i | 1 | -0.0052238 | 0,999999825393667+0,000717714890631929i | 1 | 0.00071771 | 1,67208713217031-9,03859276234025i | 19.2682 | -79.5191 | 171,265703090588 | 1+5,80387592686698i | 5.8894 | 1.4002 | 1+0,0198486813446147i | 1.0002 | 0.019846 | 1-0,00165039502232427i | 1 | -0.0016504 | 5,45943870017451-28,5691625441179i | 29.2737 | -79.1815 | -0,0000166666666666667 | 0,0000020124357474401i | 2.0124e-06 | 1.5708 | 1+0,00847759974182126i | 1 | 0.0084774 | 1+0,393823042551879i | 1.0748 | 0.37517 | -3,19113915090291+8,30889111147443i | 18.9884 | 111.0099 | 69,7648203520564+42,7365971430723i | 38.2566 | 31.4908 | 219,956232147008+136,530054792563i | 48.2621 | 31.8285 | 38.2566 | 31.4908
[5 empty] | 33 | 213.7962 | 54,631621870174 | 1+5,99645171146533i | 6.0793 | 1.4056 | 1+0,0203110165259579i | 1.0002 | 0.020308 | 1-0,00534553022500367i | 1 | -0.0053455 | 0,999999817164724+0,000734432618039199i | 1 | 0.00073443 | 1,60455248436054-8,84416058821295i | 19.0738 | -79.717 | 171,265703090588 | 1+5,93906556402993i | 6.0227 | 1.404 | 1+0,0203110165259579i | 1.0002 | 0.020308 | 1-0,00168883766083946i | 1 | -0.0016888 | 5,24400804204001-27,9551670235626i | 29.0794 | -79.3756 | -0,0000166666666666667 | 2,05931139777073E-06i | 2.0593e-06 | 1.5708 | 1+0,00867506840716681i | 1 | 0.0086749 | 1+0,402996359642022i | 1.0781 | 0.38309 | -3,19112834296264+8,12100352125527i | 18.8158 | 111.4522 | 66,7031263688104+41,2534278982903i | 37.8896 | 31.7353 | 210,289707141953+131,795133596043i | 47.8952 | 32.0767 | 37.8896 | 31.7353
[5 empty] | 34 | 218.7762 | 54,631621870174 | 1+6,13612701489241i | 6.2171 | 1.4092 | 1+0,0207841208771113i | 1.0002 | 0.020781 | 1-0,00547004361927122i | 1 | -0.00547 | 0,999999808547963+0,00075153975134192i | 1 | 0.00075154 | 1,53989640908552-8,65342988616311i | 18.8792 | -79.9097 | 171,265703090588 | 1+6,07740417236778i | 6.1591 | 1.4077 | 1+0,0207841208771113i | 1.0002 | 0.020781 | 1-0,00172817574343684i | 1 | -0.0017282 | 5,03775012376491-27,3528137801407i | 28.8849 | -79.5644 | -0,0000166666666666667 | 2,10727892226267E-06i | 2.1073e-06 | 1.5708 | 1+0,00887713670860996i | 1 | 0.0088769 | 1+0,412383350736336i | 1.0817 | 0.39114 | -3,19111702573831+7,9374217857581i | 18.6443 | 111.9018 | 63,7719332510552+39,8369147460539i | 37.5234 | 31.9921 | 201,034769808912+127,272777339234i | 47.5292 | 32.3374 | 37.5234 | 31.9921
[5 empty] | 35 | 223.8721 | 54,631621870174 | 1+6,27905577408404i | 6.3582 | 1.4129 | 1+0,0212682452442642i | 1.0002 | 0.021265 | 1-0,00559745730307031i | 1 | -0.0055974 | 0,999999799525107+0,000769045360968609i | 1 | 0.00076905 | 1,47800297588724-8,46636208241997i | 18.6843 | -80.0975 | 171,265703090588 | 1+6,21896510084178i | 6.2989 | 1.4114 | 1+0,0212682452442642i | 1.0002 | 0.021265 | 1-0,00176843012768851i | 1 | -0.0017684 | 4,84029636131046-26,7619846026444i | 28.6902 | -79.748 | -0,0000166666666666667 | 2,15636375393234E-06i | 2.1564e-06 | 1.5708 | 1+0,00908391178543884i | 1 | 0.0090837 | 1+0,42198899294175i | 1.0854 | 0.39932 | -3,19110517523564+7,75804856688467i | 18.4739 | 112.3588 | 60,9659852748775+38,4834707255624i | 37.1582 | 32.2613 | 192,174881525283+122,951561814237i | 47.1641 | 32.6107 | 37.1582 | 32.2613
[5 empty] | 36 | 229.0868 | 54,631621870174 | 1+6,4253137717602i | 6.5027 | 1.4164 | 1+0,021763646316564i | 1.0002 | 0.02176 | 1-0,00572783883282257i | 1 | -0.0057278 | 0,999999790077016+0,0007869587286252i | 1 | 0.00078696 | 1,41876034020745-8,28291672311272i | 18.4893 | -80.2803 | 171,265703090588 | 1+6,36382340692996i | 6.4419 | 1.4149 | 1+0,021763646316564i | 1.0002 | 0.02176 | 1-0,00180962215700181i | 1 | -0.0018096 | 4,65129108786104-26,1825551202008i | 28.4952 | -79.9266 | -0,0000166666666666667 | 2,20659191820718E-06i | 2.2066e-06 | 1.5708 | 1+0,00929550327253611i | 1 | 0.0092952 | 1+0,431818379296905i | 1.0893 | 0.40763 | -3,19109276633034+7,58278875790287i | 18.3047 | 112.823 | 58,2802119518724+37,1897155971251i | 36.794 | 32.5427 | 183,694083274061+118,820720018885i | 46.7999 | 32.8964 | 36.794 | 32.5427
[5 empty] | 37 | 234.4229 | 54,631621870174 | 1+6,57497855584719i | 6.6506 | 1.4199 | 1+0,0222705867622167i | 1.0002 | 0.022267 | 1-0,00586125733854088i | 1 | -0.0058612 | 0,99999978018365+0,000805289352216335i | 1 | 0.00080529 | 1,36206065077632-8,10305167162127i | 18.294 | -80.4582 | 171,265703090588 | 1+6,51205589642363i | 6.5884 | 1.4184 | 1+0,0222705867622167i | 1.0002 | 0.022267 | 1-0,00185177367193592i | 1 | -0.0018518 | 4,4703912680727-25,6143954363913i | 28.3 | -80.1001 | -0,0000166666666666667 | 2,25799004672475E-06i | 2.258e-06 | 1.5708 | 1+0,00951202335850896i | 1 | 0.0095117 | 1+0,441876721472553i | 1.0933 | 0.41608 | -3,19107977271476+7,4115494330164i | 18.1367 | 113.2945 | 55,7097238306042+35,9524641305683i | 36.4307 | 32.8363 | 175,576982821976+114,870105035631i | 46.4367 | 33.1945 | 36.4307 | 32.8363
[5 empty] | 38 | 239.8833 | 54,631621870174 | 1+6,72812948059469i | 6.802 | 1.4232 | 1+0,022789335367757i | 1.0003 | 0.022785 | 1-0,00599778356048305i | 1 | -0.0059977 | 0,999999769824025+0,000824046950881287i | 1 | 0.00082405 | 1,30779995414914-7,92672329408458i | 18.0985 | -80.6314 | 171,265703090588 | 1+6,66374116415089i | 6.7384 | 1.4218 | 1+0,022789335367757i | 1.0003 | 0.022785 | 1-0,00189490702178204i | 1 | -0.0018949 | 4,297266202514-25,0573707256576i | 28.1046 | -80.2686 | -0,0000166666666666667 | 2,31058539145313E-06i | 2.3106e-06 | 1.5708 | 1+0,0097335868451731i | 1 | 0.0097333 | 1+0,45216935253486i | 1.0975 | 0.42466 | -3,19106616684239+7,24423979809101i | 17.97 | 113.7733 | 53,2498081687792+34,7687149934636i | 36.0685 | 33.142 | 167,808741457572+111,090154799916i | 46.0746 | 33.5047 | 36.0685 | 33.142
[5 empty] | 39 | 245.4709 | 54,631621870174 | 1+6,88484774865008i | 6.9571 | 1.4266 | 1+0,0233201671805616i | 1.0003 | 0.023316 | 1-0,006137489886659i | 1 | -0.0061374 | 0,999999758976166+0,000843241470147141i | 1 | 0.00084324 | 1,25587809701641-7,75388663354094i | 17.9029 | -80.7998 | 171,265703090588 | 1+6,81895963564838i | 6.8919 | 1.4252 | 1+0,0233201671805616i | 1.0003 | 0.023316 | 1-0,00193904507641315i | 1 | -0.001939 | 4,13159722433694-24,5113417934778i | 27.909 | -80.4322 | -0,0000166666666666667 | 2,36440583914028E-06i | 2.3644e-06 | 1.5708 | 1+0,00996031120842174i | 1 | 0.00996 | 1+0,462701729773047i | 1.1019 | 0.43337 | -3,19105191986934+7,0807711425105i | 17.8046 | 114.2594 | 50,8959245044685+33,6356402162748i | 35.7075 | 33.4596 | 160,375060380622+107,471858687212i | 45.7136 | 33.8272 | 35.7075 | 33.4596
[5 empty] | 40 | 251.1886 | 54,631621870174 | 1+7,04521645411359i | 7.1158 | 1.4298 | 1+0,0238633636546844i | 1.0003 | 0.023859 | 1-0,00628045039121218i | 1 | -0.0062804 | 0,999999747617062+0,000862883087202094i | 1 | 0.00086288 | 1,20619862685399-7,58449557317385i | 17.707 | -80.9637 | 171,265703090588 | 1+6,97779360980434i | 7.0491 | 1.4285 | 1+0,0238633636546844i | 1.0003 | 0.023859 | 1-0,00198421123841008i | 1 | -0.0019842 | 3,97307739002718-23,9761656017904i | 27.7132 | -80.591 | -0,0000166666666666667 | 2,41947992609994E-06i | 2.4195e-06 | 1.5708 | 1+0,0101923166605135i | 1.0001 | 0.010192 | 1+0,473479437592944i | 1.1064 | 0.44221 | -3,19103700159351+6,92105679213723i | 17.6405 | 114.7526 | 48,6437001520873+32,5505752114743i | 35.3476 | 33.789 | 153,262166825907+104,006725847581i | 45.3538 | 34.1616 | 35.3476 | 33.789
[5 empty] | 41 | 257.0396 | 54,631621870174 | 1+7,20932062659548i | 7.2783 | 1.433 | 1+0,0244192128000857i | 1.0003 | 0.024414 | 1-0,00642674087369433i | 1 | -0.0064267 | 0,999999735722621+0,000882982216291483i | 1 | 0.00088298 | 1,15866869142725-7,41850298913954i | 17.511 | -81.1229 | 171,265703090588 | 1+7,14032730249419i | 7.21 | 1.4317 | 1+0,0244192128000857i | 1.0003 | 0.024414 | 1-0,00203042945546975i | 1 | -0.0020304 | 3,82141116591295-23,4516957611659i | 27.5173 | -80.7451 | -0,0000166666666666667 | 2,47583685334203E-06i | 2.4758e-06 | 1.5708 | 1+0,0104297262138098i | 1.0001 | 0.010429 | 1+0,484508190477892i | 1.1112 | 0.45118 | -3,19102138039047+6,76501206335193i | 17.4778 | 115.253 | 46,4889256464079+31,5110093237684i | 34.9888 | 34.1301 | 146,456799996656+100,686755216722i | 44.9951 | 34.5079 | 34.9888 | 34.1301
[5 empty] | 42 | 263.0268 | 54,631621870174 | 1+7,37724727630024i | 7.4447 | 1.4361 | 1+0,0249880093353402i | 1.0003 | 0.024983 | 1-0,00657643889925569i | 1 | -0.0065763 | 0,999999723267612+0,000903549514239603i | 1 | 0.00090355 | 1,11319893761103-7,25586089344475i | 17.3148 | -81.2777 | 171,265703090588 | 1+7,30664689123324i | 7.3748 | 1.4348 | 1+0,0249880093353402i | 1.0003 | 0.024983 | 1-0,00207772423310262i | 1 | -0.0020777 | 3,67631411194429-22,9377829911941i | 27.3212 | -80.8945 | -0,0000166666666666667 | 2,53350650205532E-06i | 2.5335e-06 | 1.5708 | 1+0,0106726657459984i | 1.0001 | 0.010672 | 1+0,495793836018655i | 1.1162 | 0.46028 | -3,19100502314677+6,61255421814905i | 17.3166 | 115.7605 | 44,4275501555724+30,5145768887753i | 34.6314 | 34.4828 | 139,946196875529+97,504407132929i | 44.6377 | 34.866 | 34.6314 | 34.4828
[5 empty] | 43 | 269.1535 | 54,631621870174 | 1+7,54908544016033i | 7.615 | 1.4391 | 1+0,0255700548438997i | 1.0003 | 0.025564 | 1-0,00672962383977092i | 1 | -0.0067295 | 0,999999710225616+0,000924595886100067i | 1 | 0.0009246 | 1,06970340994154-7,09652056733995i | 17.1185 | -81.428 | 171,265703090588 | 1+7,47684056086894i | 7.5434 | 1.4378 | 1+0,0255700548438997i | 1.0003 | 0.025564 | 1-0,00212612064762582i | 1 | -0.0021261 | 3,53751256410617-22,4342755505582i | 27.1249 | -81.0392 | -0,0000166666666666667 | 2,59251944945094E-06i | 2.5925e-06 | 1.5708 | 1+0,010921264066835i | 1.0001 | 0.010921 | 1+0,507342358013883i | 1.1213 | 0.4695 | -3,19098789518964+6,46360242026271i | 17.1567 | 116.2749 | 42,4556768819361+29,5590487778075i | 34.2752 | 34.8469 | 133,718077974284+94,4525764902465i | 44.2816 | 35.2357 | 34.2752 | 34.8469
[5 empty] | 44 | 275.4229 | 54,631621870174 | 1+7,72492622904475i | 7.7894 | 1.4421 | 1+0,0261656579339972i | 1.0003 | 0.02616 | 1-0,00688637691592309i | 1 | -0.0068863 | 0,99999969656897+0,000946132490937814i | 1 | 0.00094613 | 1,02809944927133-6,94043268568368i | 16.922 | -81.5739 | 171,265703090588 | 1+7,65099855033771i | 7.7161 | 1.4408 | 1+0,0261656579339972i | 1.0003 | 0.02616 | 1-0,00217564435945892i | 1 | -0.0021756 | 3,40474331668463-21,9410196382301i | 26.9285 | -81.1794 | -0,0000166666666666667 | 2,65290698497471E-06i | 2.6529e-06 | 1.5708 | 1+0,0111756529864399i | 1.0001 | 0.011175 | 1+0,519159879642802i | 1.1267 | 0.47886 | -3,19096996021384+6,3180776923014i | 16.9984 | 116.7962 | 40,5695584676003+28,6423244068114i | 33.9204 | 35.2223 | 127,760633076869+91,5245673592116i | 43.9269 | 35.6169 | 33.9204 | 35.2223
[5 empty] | 45 | 281.8383 | 54,631621870174 | 1+7,90486287606729i | 7.9679 | 1.445 | 1+0,0267751344022746i | 1.0004 | 0.026769 | 1-0,00704678124026805i | 1 | -0.0070467 | 0,999999682268706+0,0009681707477458i | 1 | 0.00096817 | 0,988307591858569-6,78754743272418i | 16.7254 | -81.7156 | 171,265703090588 | 1+7,82921320051079i | 7.8928 | 1.4438 | 1+0,0267751344022746i | 1.0004 | 0.026769 | 1-0,00222632162672947i | 1 | -0.0022263 | 3,27775330547521-21,4578597672014i | 26.7319 | -81.315 | -0,0000166666666666667 | 2,71470112689728E-06i | 2.7147e-06 | 1.5708 | 1+0,0114359673851855i | 1.0001 | 0.011435 | 1+0,531252666711799i | 1.1324 | 0.48834 | -3,19095118020476+6,17590287386725i | 16.8416 | 117.3244 | 38,7655924196251+27,7624241879712i | 33.567 | 35.6088 | 122,062507024773+88,7140690079318i | 43.5735 | 36.0094 | 33.567 | 35.6088
[5 empty] | 46 | 288.4032 | 54,631621870174 | 1+8,08899078601994i | 8.1506 | 1.4478 | 1+0,027398807401223i | 1.0004 | 0.027392 | 1-0,00721092186130178i | 1 | -0.0072108 | 0,999999667294492+0,000990722341499495i | 1 | 0.00099072 | 0,950251469183873-6,63781460973422i | 16.5286 | -81.853 | 171,265703090588 | 1+8,01157900315466i | 8.0737 | 1.4466 | 1+0,027398807401223i | 1.0004 | 0.027392 | 1-0,00227817931919535i | 1 | -0.0022782 | 3,15629929290043-20,9846391121274i | 26.5352 | -81.4463 | -0,0000166666666666667 | 2,77793463929065E-06i | 2.7779e-06 | 1.5708 | 1+0,0117023452852115i | 1.0001 | 0.011702 | 1+0,543627130976647i | 1.1382 | 0.49794 | -3,19093151535804+6,03700258063858i | 16.6864 | 117.8592 | 37,0403165682319+26,9174824030236i | 33.215 | 36.0062 | 116,612785588064+86,0151332578099i | 43.2216 | 36.413 | 33.215 | 36.0062
[5 empty] | 47 | 295.1209 | 54,631621870174 | 1+8,27740758595779i | 8.3376 | 1.4506 | 1+0,0280370076105215i | 1.0004 | 0.02803 | 1-0,0073788858085542i | 1 | -0.0073788 | 0,999999651614564+0,00101379922935241i | 1 | 0.0010138 | 0,913857708753384-6,49118373492206i | 16.3317 | -81.9863 | 171,265703090588 | 1+8,19819265103179i | 8.259 | 1.4494 | 1+0,0280370076105215i | 1.0004 | 0.02803 | 1-0,00233124493249154i | 1 | -0.0023312 | 3,04014755589107-20,5211998322259i | 26.3383 | -81.5731 | -0,0000166666666666667 | 2,84264104940009E-06i | 2.8426e-06 | 1.5708 | 1+0,0119749279236067i | 1.0001 | 0.011974 | 1+0,556289833542094i | 1.1443 | 0.50766 | -3,19091092399541+5,9013031643938i | 16.5328 | 118.4007 | 35,3904045697185+26,1057404778961i | 32.8645 | 36.4143 | 111,400981460421+83,4221531099464i | 42.8712 | 36.8275 | 32.8645 | 36.4143
[5 empty] | 48 | 301.9952 | 54,631621870174 | 1+8,47021317696216i | 8.529 | 1.4533 | 1+0,0286900734123688i | 1.0004 | 0.028682 | 1-0,00755076213873342i | 1 | -0.0075506 | 0,999999635195664+0,00103741364697595i | 1 | 0.0010374 | 0,879055836114797-6,34760413602939i | 16.1347 | -82.1155 | 171,265703090588 | 1+8,38915308916841i | 8.4485 | 1.4522 | 1+0,0286900734123688i | 1.0004 | 0.028682 | 1-0,00238554660270861i | 1 | -0.0023855 | 2,92907357728228-20,0673833707376i | 26.1414 | -81.6956 | -0,0000166666666666667 | 2,90885466542072E-06i | 2.9089e-06 | 1.5708 | 1+0,0122538598272938i | 1.0001 | 0.012253 | 1+0,569247488340652i | 1.1507 | 0.5175 | -3,19088936247661+5,76873267395516i | 16.3809 | 118.9485 | 33,812661464364+25,3255406388951i | 32.5156 | 36.8331 | 106,417020411897+80,9298425801136i | 42.5223 | 37.2529 | 32.5156 | 36.8331
[5 empty] | 49 | 309.0295 | 54,631621870174 | 1+8,66750978710947i | 8.725 | 1.4559 | 1+0,0293583510708974i | 1.0004 | 0.02935 | 1-0,00772664198294474i | 1 | -0.0077265 | 0,999999618002966+0,00106157811504691i | 1 | 0.0010616 | 0,845778178283646-6,20702503601295i | 15.9376 | -82.2406 | 171,265703090588 | 1+8,58456156731646i | 8.6426 | 1.4548 | 1+0,0293583510708974i | 1.0004 | 0.02935 | 1-0,00244111312131088i | 1 | -0.0024411 | 2,82286174137972-19,6230307322038i | 25.9443 | -81.8139 | -0,0000166666666666667 | 2,97661059468821E-06i | 2.9766e-06 | 1.5708 | 1+0,0125392888896604i | 1.0001 | 0.012539 | 1+0,582506965692409i | 1.1573 | 0.52746 | -3,19086678510701+5,63922081703193i | 16.2307 | 119.5027 | 32,304019298269+24,5753199313098i | 32.1682 | 37.2621 | 101,651227628783+78,5332176821147i | 42.175 | 37.6888 | 32.1682 | 37.2621
[5 empty] | 50 | 316.2278 | 54,631621870174 | 1+8,86940202567396i | 8.9256 | 1.4585 | 1+0,0300421949157674i | 1.0005 | 0.030033 | 1-0,00790661859500961i | 1 | -0.0079065 | 0,9999996+0,00108630544588612i | 1 | 0.0010863 | 0,813959768750263-6,06939563219277i | 15.7403 | -82.3617 | 171,265703090588 | 1+8,78452169363761i | 8.8413 | 1.4574 | 1+0,0300421949157674i | 1.0005 | 0.030033 | 1-0,00249797395040202i | 1 | -0.002498 | 2,72130503426419-19,1879827387832i | 25.7471 | -81.928 | -0,0000166666666666667 | 3,04594476229309E-06i | 3.0459e-06 | 1.5708 | 1+0,0128313664489734i | 1.0001 | 0.012831 | 1+0,596075295947767i | 1.1642 | 0.53753 | -3,19084314404122+5,51269892294256i | 16.0822 | 120.063 | 30,8615328168592+23,8536045819642i | 31.8225 | 37.7013 | 97,0943142661038+76,227578501414i | 41.8293 | 38.135 | 31.8225 | 37.7013
[5 empty] | 51 | 323.5937 | 54,631621870174 | 1+9,07599693859289i | 9.1309 | 1.4611 | 1+0,0307419675300373i | 1.0005 | 0.030732 | 1-0,00809078740091003i | 1 | -0.0080906 | 0,999999581148581+0,00111160875025168i | 1 | 0.0011116 | 0,783538254213282-5,93466516923571i | 15.543 | -82.4789 | 171,265703090588 | 1+8,98913948963763i | 9.0446 | 1.46 | 1+0,0307419675300373i | 1.0005 | 0.030732 | 1-0,00255615923834626i | 1 | -0.0025562 | 2,62420474932301-18,7620802667811i | 25.5498 | -82.0378 | -0,0000166666666666667 | 3,11689393012878E-06i | 3.1169e-06 | 1.5708 | 1+0,0131302473686209i | 1.0001 | 0.013129 | 1+0,609959673215026i | 1.1713 | 0.54771 | -3,19081838918181+5,38909990619606i | 15.9355 | 120.6292 | 29,482375236662+23,1590046879159i | 31.4785 | 38.1504 | 92,7373642346349+74,0084923029662i | 41.4852 | 38.5914 | 31.4785 | 38.1504
[5 empty] | 52 | 331.1311 | 54,631621870174 | 1+9,28740406522371i | 9.3411 | 1.4635 | 1+0,0314580399424097i | 1.0005 | 0.031448 | 1-0,00827924604938468i | 1 | -0.0082791 | 0,999999561408722+0,00113750144429052i | 1 | 0.0011375 | 0,754453803163044-5,80278300632824i | 15.3455 | -82.5922 | 171,265703090588 | 1+9,19852344638041i | 9.2527 | 1.4625 | 1+0,0314580399424097i | 1.0005 | 0.031448 | 1-0,00261569983575344i | 1 | -0.0026157 | 2,53137019842285-18,3451644645169i | 25.3523 | -82.1436 | -0,0000166666666666667 | 0,0000031894957163832i | 3.1895e-06 | 1.5708 | 1+0,0134360901192226i | 1.0001 | 0.013435 | 1+0,624167459174797i | 1.1788 | 0.558 | -3,19079246807347+5,26835823091333i | 15.7906 | 121.2013 | 28,1638341009514+22,4902092141948i | 31.1361 | 38.6091 | 88,5718212410631+71,8717776192993i | 41.1429 | 39.0577 | 31.1361 | 38.6091
[5 empty] | 53 | 338.8442 | 54,631621870174 | 1+9,50373549642317i | 9.5562 | 1.466 | 1+0,0321907918239558i | 1.0005 | 0.03218 | 1-0,00847209446370343i | 1 | -0.0084719 | 0,999999540738551+0,00116399725665172i | 1 | 0.001164 | 0,726649016417891-5,67369867887802i | 15.148 | -82.7017 | 171,265703090588 | 1+9,41278458201125i | 9.4658 | 1.465 | 1+0,0321907918239558i | 1.0005 | 0.03218 | 1-0,00267662731183641i | 1 | -0.0026766 | 2,44261842907287-17,9370769526143i | 25.1548 | -82.2453 | -0,0000166666666666667 | 3,26378861548441E-06i | 3.2638e-06 | 1.5708 | 1+0,0137490568626531i | 1.0001 | 0.013748 | 1+0,638706186983251i | 1.1866 | 0.56839 | -3,19076532579232+5,15040987606938i | 15.6476 | 121.7789 | 26,9033072239279+21,8459812841525i | 30.7956 | 39.0772 | 84,5894760969341+69,8134892670363i | 40.8024 | 39.5336 | 30.7956 | 39.0772
[5 empty] | 54 | 346.7369 | 54,631621870174 | 1+9,72510593397969i | 9.7764 | 1.4683 | 1+0,0329406116894226i | 1.0005 | 0.032929 | 1-0,00866943489464829i | 1 | -0.0086692 | 0,999999519094226+0,00119111023576572i | 1 | 0.0011911 | 0,700068839697734-5,54736195506884i | 14.9504 | -82.8074 | 171,265703090588 | 1+9,63203650062044i | 9.6838 | 1.4673 | 1+0,0329406116894226i | 1.0005 | 0.032929 | 1-0,00273897397114947i | 1 | -0.002739 | 2,357773947866-17,53766000775i | 24.9572 | -82.343 | -0,0000166666666666667 | 3,33981201851091E-06i | 3.3398e-06 | 1.5708 | 1+0,0140693135380226i | 1.0001 | 0.014068 | 1+0,653583565266322i | 1.1946 | 0.57889 | -3,19073690482979+5,03519230153813i | 15.5064 | 122.3619 | 25,6982987272632+21,2251537466796i | 30.4568 | 39.5545 | 80,7824543093136+67,8299042421475i | 40.4637 | 40.0189 | 30.4568 | 39.5545
[5 empty] | 55 | 354.8134 | 54,631621870174 | 1+9,95163275142939i | 10.0017 | 1.4706 | 1+0,0337078971032276i | 1.0006 | 0.033695 | 1-0,00887137197472783i | 1 | -0.0088711 | 0,999999496429835+0,00121885475729294i | 1 | 0.0012189 | 0,674660478302703-5,42372288757988i | 14.7526 | -82.9094 | 171,265703090588 | 1+9,85639545247733i | 9.907 | 1.4697 | 1+0,0337078971032276i | 1.0006 | 0.033695 | 1-0,00280277287071664i | 1 | -0.0028028 | 2,27666845043188-17,1467567308524i | 24.7595 | -82.4368 | -0,0000166666666666667 | 3,41760623407725E-06i | 3.4176e-06 | 1.5708 | 1+0,0143970299496592i | 1.0001 | 0.014396 | 1+0,668807482206898i | 1.203 | 0.58948 | -3,19070714497121+4,92264441492169i | 15.3672 | 122.9501 | 24,5464151720779+20,6266250052302i | 30.1199 | 40.0407 | 77,1432039636279+65,9175084463608i | 40.1268 | 40.5133 | 30.1199 | 40.0407
[5 empty] | 56 | 363.0781 | 54,631621870174 | 1+10,1834360562894i | 10.2324 | 1.4729 | 1+0,0344930548902537i | 1.0006 | 0.034479 | 1-0,0090780127736549i | 1 | -0.0090778 | 0,999999472697305+0,00124724553174593i | 1 | 0.0012472 | 0,650373313949229-5,30273186076486i | 14.5548 | -83.0077 | 171,265703090588 | 1+10,085980395668i | 10.1354 | 1.472 | 1+0,0344930548902537i | 1.0006 | 0.034479 | 1-0,00286805783755896i | 1 | -0.002868 | 2,19914055808506-16,7642112006968i | 24.5618 | -82.5266 | -0,0000166666666666667 | 3,49721250970627E-06i | 3.4972e-06 | 1.5708 | 1+0,0147323798571425i | 1.0001 | 0.014731 | 1+0,684386009727256i | 1.2118 | 0.60017 | -3,19067598316872+4,81270653914621i | 15.23 | 123.5432 | 23,4453617887303+20,0493550942557i | 29.7848 | 40.5355 | 73,6644839069274+64,0729841992289i | 39.7918 | 41.0166 | 29.7848 | 40.5355
[5 empty] | 57 | 371.5352 | 54,631621870174 | 1+10,4206387537401i | 10.4685 | 1.4751 | 1+0,035296501351552i | 1.0006 | 0.035282 | 1-0,00928946685511623i | 1 | -0.0092892 | 0,999999447846294+0,00127629761228909i | 1 | 0.0012763 | 0,627158823802655-5,18433963357379i | 14.357 | -83.1023 | 171,265703090588 | 1+10,3209130591681i | 10.3692 | 1.4742 | 1+0,035296501351552i | 1.0006 | 0.035282 | 1-0,00293486348662998i | 1 | -0.0029349 | 2,12503556130769-16,3898686137983i | 24.3639 | -82.6125 | -0,0000166666666666667 | 3,57867305369901E-06i | 3.5787e-06 | 1.5708 | 1+0,015075541067432i | 1.0001 | 0.015074 | 1+0,700327407768889i | 1.2208 | 0.61095 | -3,19064335340809+4,70532038080761i | 15.0947 | 124.1409 | 22,3929388061862+19,4923619893143i | 29.4517 | 41.0386 | 70,3393522378219+62,2931984924094i | 39.4587 | 41.5284 | 29.4517 | 41.0386
[5 empty] | 58 | 380.1894 | 54,631621870174 | 1+10,6633666117915i | 10.7102 | 1.4773 | 1+0,0361186624850713i | 1.0007 | 0.036103 | 1-0,00950584633486476i | 1 | -0.0095056 | 0,999999421824092+0,00130602640272009i | 1 | 0.001306 | 0,604970501732804-5,06849737848493i | 14.159 | -83.1934 | 171,265703090588 | 1+10,5613180073856i | 10.6086 | 1.4764 | 1+0,0361186624850713i | 1.0007 | 0.036103 | 1-0,00300322523916911i | 1 | -0.0030032 | 2,05420517016544-16,0235754114612i | 24.166 | -82.6946 | -0,0000166666666666667 | 3,66203105751417E-06i | 3.662e-06 | 1.5708 | 1+0,0154266955291439i | 1.0001 | 0.015425 | 1+0,71664012867205i | 1.2303 | 0.62181 | -3,19060918656951+4,60042899924978i | 14.9615 | 124.7431 | 21,3870378821713+18,9547181377598i | 29.1206 | 41.5497 | 67,1611551075234+60,5751919447353i | 39.1275 | 42.0485 | 29.1206 | 41.5497
[5 empty] | 59 | 389.0451 | 54,631621870174 | 1+10,9117483279668i | 10.9575 | 1.4794 | 1+0,0369599742115272i | 1.0007 | 0.036943 | 1-0,00972726594016481i | 1 | -0.009727 | 0,999999394575501+0,00133644766563711i | 1 | 0.0013364 | 0,583763781808488-4,95515671670292i | 13.961 | -83.281 | 171,265703090588 | 1+10,8073227062063i | 10.8535 | 1.4785 | 1+0,0369599742115272i | 1.0007 | 0.036943 | 1-0,00307317934148245i | 1 | -0.0030732 | 1,98650727172039-15,665179394803i | 23.968 | -82.7729 | -0,0000166666666666667 | 3,74733071866873E-06i | 3.7473e-06 | 1.5708 | 1+0,0157860294290218i | 1.0001 | 0.015785 | 1+0,733332821657287i | 1.2401 | 0.63275 | -3,19057341028171+4,49797677635928i | 14.8304 | 125.3494 | 20,4256386348268+18,4355471975454i | 28.7914 | 42.0684 | 64,1235158348435+58,9161684186185i | 38.7984 | 42.5765 | 28.7914 | 42.0684
[5 empty] | 60 | 398.1072 | 54,631621870174 | 1+11,1659155975396i | 11.2106 | 1.4815 | 1+0,0378208826055331i | 1.0007 | 0.037803 | 1-0,00995384307062189i | 1 | -0.0099535 | 0,999999366042723+0,00136757753079642i | 1 | 0.0013676 | 0,563495964036833-4,84426974986485i | 13.7629 | -83.365 | 171,265703090588 | 1+11,0590575905775i | 11.1042 | 1.4806 | 1+0,0378208826055331i | 1.0007 | 0.037803 | 1-0,00314476288416096i | 1 | -0.0031448 | 1,92180569447144-15,3145298285252i | 23.7699 | -82.8474 | -0,0000166666666666667 | 3,83461726417211E-06i | 3.8346e-06 | 1.5708 | 1+0,0161537332906557i | 1.0001 | 0.016152 | 1+0,750414337411372i | 1.2502 | 0.64377 | -3,19053594876932+4,39790938705999i | 14.7013 | 125.9596 | 19,5068052761354+17,9340209722876i | 28.4643 | 42.5946 | 61,2203243365205+57,313485260231i | 38.4713 | 43.1122 | 28.4643 | 42.5946
[5 empty] | 61 | 407.3803 | 54,631621870174 | 1+11,4260031833607i | 11.4697 | 1.4835 | 1+0,0387018441321151i | 1.0007 | 0.038683 | 1-0,0101856978604297i | 1.0001 | -0.010185 | 0,999999336165237+0,0013994325036646i | 1 | 0.0013994 | 0,544126142344594-4,73578908848271i | 13.5648 | -83.4456 | 171,265703090588 | 1+11,3166561336673i | 11.3608 | 1.4827 | 1+0,0387018441321151i | 1.0007 | 0.038683 | 1-0,00321801382174653i | 1 | -0.003218 | 1,85996997982467-14,9714775341675i | 23.5718 | -82.9182 | -0,0000166666666666667 | 3,92393697450612E-06i | 3.9239e-06 | 1.5708 | 1+0,0165300020755003i | 1.0001 | 0.016528 | 1+0,767893732780063i | 1.2608 | 0.65486 | -3,19049672269311+4,30017377049234i | 14.5744 | 126.5734 | 18,6286833469951+17,4493565313193i | 28.1392 | 43.1278 | 58,4457268730042+55,7646441277801i | 38.1462 | 43.6552 | 28.1392 | 43.1278
[5 empty] | 62 | 416.8694 | 54,631621870174 | 1+11,6921489873106i | 11.7348 | 1.4855 | 1+0,0396033258887355i | 1.0008 | 0.039583 | 1-0,0104229532420668i | 1.0001 | -0.010423 | 0,999999304879668+0,0014320294741699i | 1 | 0.001432 | 0,525615134791502-4,6296678773416i | 13.3666 | -83.5228 | 171,265703090588 | 1+11,5802549176328i | 11.6234 | 1.4847 | 1+0,0396033258887355i | 1.0008 | 0.039583 | 1-0,00329297099285584i | 1 | -0.003293 | 1,80087516057178-14,6358749735425i | 23.3736 | -82.9853 | -0,0000166666666666667 | 4,01533720816346E-06i | 4.0153e-06 | 1.5708 | 1+0,0169150352862458i | 1.0001 | 0.016913 | 1+0,78578027557015i | 1.2718 | 0.66601 | -3,19045564898266+4,20471810186166i | 14.4496 | 127.1905 | 17,7894965534793+16,9808135040484i | 27.8162 | 43.6677 | 55,7941161086794+54,2672823739918i | 37.8232 | 44.2052 | 27.8162 | 43.6677
[5 empty] | 63 | 426.5795 | 54,631621870174 | 1+11,9644941234174i | 12.0062 | 1.4874 | 1+0,040525805852954i | 1.0008 | 0.040504 | 1-0,010665735011477i | 1.0001 | -0.010665 | 0,999999272119657+0,00146538572565755i | 1 | 0.0014654 | 0,507925415998197-4,52585981805699i | 13.1684 | -83.5966 | 171,265703090588 | 1+11,8499937060383i | 11.8921 | 1.4866 | 1+0,040525805852954i | 1.0008 | 0.040504 | 1-0,00336967414077318i | 1 | -0.0033697 | 1,74440154633058-14,3075763230078i | 23.1754 | -83.0487 | -0,0000166666666666667 | 4,10886642675783E-06i | 4.1089e-06 | 1.5708 | 1+0,0173090370725971i | 1.0001 | 0.017307 | 1+0,804083449463374i | 1.2832 | 0.67723 | -3,19041264066134+4,11149176494049i | 14.327 | 127.8105 | 16,9875437035026+16,5276915384708i | 27.4954 | 44.2139 | 53,2601214845018+52,8191649506386i | 37.5024 | 44.7618 | 27.4954 | 44.2139
[5 empty] | 64 | 436.5158 | 54,631621870174 | 1+12,2431829926773i | 12.284 | 1.4893 | 1+0,0414697731358581i | 1.0009 | 0.041446 | 1-0,0109141718947678i | 1.0001 | -0.010914 | 0,999999237815713+0,00149951894405361i | 1 | 0.0014995 | 0,491021051765997-4,42431918898651i | 12.9701 | -83.6671 | 171,265703090588 | 1+12,12601551796i | 12.1672 | 1.4885 | 1+0,0414697731358581i | 1.0009 | 0.041446 | 1-0,00344816393452286i | 1 | -0.0034482 | 1,69043451588381-13,9864375392001i | 22.9771 | -83.1085 | -0,0000166666666666667 | 4,20457422071895E-06i | 4.2046e-06 | 1.5708 | 1+0,0177122163395163i | 1.0002 | 0.01771 | 1+0,822812959044805i | 1.295 | 0.6885 | -3,19036760666304+4,02044532521048i | 14.2066 | 128.4333 | 16,221195742856+16,0893279142328i | 27.1767 | 44.7662 | 50,8385999001646+51,4181768046394i | 37.1837 | 45.3247 | 27.1767 | 44.7662
[5 empty] | 65 | 446.6836 | 54,631621870174 | 1+12,5283633596176i | 12.5682 | 1.4911 | 1+0,0424357282413963i | 1.0009 | 0.04241 | 1-0,0111683956164635i | 1.0001 | -0.011168 | 0,999999201895074+0,0015344472272423i | 1 | 0.0015344 | 0,474867635860483-4,32500086267965i | 12.7718 | -83.7343 | 171,265703090588 | 1+12,4084667038162i | 12.4487 | 1.4904 | 1+0,0424357282413963i | 1.0009 | 0.04241 | 1-0,00352848199043247i | 1 | -0.0035285 | 1,63886431633455-13,6723164168198i | 22.7788 | -83.1647 | -0,0000166666666666667 | 4,30251133558601E-06i | 4.3025e-06 | 1.5708 | 1+0,0181247868579877i | 1.0002 | 0.018123 | 1+0,84197873494834i | 1.3073 | 0.69982 | -3,19032045164041+3,93153050362919i | 14.0883 | 129.0583 | 15,4888928893398+15,6650953011411i | 26.8601 | 45.3241 | 48,5246267021314+50,0623157368578i | 36.8671 | 45.8936 | 26.8601 | 45.3241
[5 empty] | 66 | 457.0882 | 54,631621870174 | 1+12,8201864306436i | 12.8591 | 1.493 | 1+0,0434241833317513i | 1.0009 | 0.043397 | 1-0,0114285409693462i | 1.0001 | -0.011428 | 0,999999164281548+0,00157018909466168i | 1 | 0.0015702 | 0,459432228926209-4,22786032103772i | 12.5734 | -83.7981 | 171,265703090588 | 1+12,6974970229642i | 12.7368 | 1.4922 | 1+0,0434241833317513i | 1.0009 | 0.043397 | 1-0,0036106708941984i | 1 | -0.0036107 | 1,58958586898196-13,3650726390211i | 22.5804 | -83.2173 | -0,0000166666666666667 | 4,40272969891368E-06i | 4.4027e-06 | 1.5708 | 1+0,0185469673783611i | 1.0002 | 0.018545 | 1+0,861590939122051i | 1.32 | 0.71118 | -3,19027107576404+3,84470015100807i | 13.9724 | 129.6853 | 14,7891418635177+15,2543996545077i | 26.5458 | 45.8872 | 46,3134869732219+48,7496856962696i | 36.5528 | 46.468 | 26.5458 | 45.8872
[5 empty] | 67 | 467.7351 | 54,631621870174 | 1+13,1188069342104i | 13.1569 | 1.4947 | 1+0,0444356624988958i | 1.001 | 0.044406 | 1-0,0116947458859254i | 1.0001 | -0.011694 | 0,99999912489535+0,00160676349712296i | 1 | 0.0016068 | 0,44468329949645-4,13285366834774i | 12.375 | -83.8588 | 171,265703090588 | 1+12,993259723105i | 13.0317 | 1.494 | 1+0,0444356624988958i | 1.001 | 0.044406 | 1-0,0036947742234653i | 1 | -0.0036948 | 1,54249858180826-13,0645678209292i | 22.382 | -83.2664 | -0,0000166666666666667 | 4,50528244780472E-06i | 4.5053e-06 | 1.5708 | 1+0,0189789817463367i | 1.0002 | 0.018977 | 1+0,881659970216188i | 1.3332 | 0.72259 | -3,19021937451237+3,75990822298777i | 13.8586 | 130.314 | 14,1205132144502+14,8566782391895i | 26.2336 | 46.4553 | 44,2006671188505+47,478490483647i | 36.2407 | 47.0476 | 26.2336 | 46.4553
[5 empty] | 68 | 478.6301 | 54,631621870174 | 1+13,4243832028617i | 13.4616 | 1.4964 | 1+0,0454707020424729i | 1.001 | 0.045439 | 1-0,0119671515115717i | 1.0001 | -0.011967 | 0,999999083652939+0,00164418982685844i | 1 | 0.0016442 | 0,430590667058347-4,0399376423434i | 12.1766 | -83.9162 | 171,265703090588 | 1+13,2959116215371i | 13.3335 | 1.4957 | 1+0,0454707020424729i | 1.001 | 0.045439 | 1-0,00378083657093161i | 1 | -0.0037808 | 1,49750616845749-12,7706655467819i | 22.1836 | -83.312 | -0,0000166666666666667 | 4,61022395708406E-06i | 4.6102e-06 | 1.5708 | 1+0,0194210590216507i | 1.0002 | 0.019419 | 1+0,902196469096684i | 1.3468 | 0.73403 | -3,19016523845182+3,67710975559736i | 13.7472 | 130.9441 | 13,4816387386146+14,4713977746263i | 25.9237 | 47.0279 | 42,1818467445626+46,2470278403402i | 35.9308 | 47.6321 | 25.9237 | 47.0279
[5 empty] | 69 | 489.7788 | 54,631621870174 | 1+13,7370772571799i | 13.7734 | 1.4981 | 1+0,0465298507541487i | 1.0011 | 0.046496 | 1-0,0122459022793534i | 1.0001 | -0.012245 | 0,999999040466832+0,00168248792780355i | 1 | 0.0016825 | 0,417125447131313-3,94906962343768i | 11.9781 | -83.9704 | 171,265703090588 | 1+13,6056131883032i | 13.6423 | 1.4974 | 1+0,0465298507541487i | 1.0011 | 0.046496 | 1-0,00386890356799312i | 1 | -0.0038689 | 1,45451647357699-12,4832314011559i | 21.9851 | -83.354 | -0,0000166666666666667 | 4,71760986812896E-06i | 4.7176e-06 | 1.5708 | 1+0,0198734335995261i | 1.0002 | 0.019871 | 1+0,923211324487078i | 1.361 | 0.74549 | -3,19010855300654+3,59626084138454i | 13.638 | 131.575 | 12,8712089900998+14,0980526936102i | 25.6161 | 47.6046 | 40,252890819072+45,0536838990609i | 35.6231 | 48.221 | 25.6161 | 47.6046
[5 empty] | 70 | 501.1872 | 54,631621870174 | 1+14,0570548916915i | 14.0926 | 1.4998 | 1+0,0476136702085897i | 1.0011 | 0.047578 | 1-0,0125311459866172i | 1.0001 | -0.01253 | 0,999998995245427+0,00172167810611834i | 1 | 0.0017217 | 0,404259998314246-3,86020764226285i | 11.7796 | -84.0215 | 171,265703090588 | 1+13,9225286312732i | 13.9584 | 1.4991 | 1+0,0476136702085897i | 1.0011 | 0.047578 | 1-0,00395902190893736i | 1 | -0.003959 | 1,41344130438532-12,2021329947165i | 21.7866 | -83.3926 | -0,0000166666666666667 | 0,0000048274971183709i | 4.8275e-06 | 1.5708 | 1+0,0203363453349519i | 1.0002 | 0.020334 | 1+0,944715678741859i | 1.3757 | 0.75698 | -3,19004919821759+3,51731860610386i | 13.5311 | 132.2066 | 12,2879708800616+13,7361635079282i | 25.3107 | 48.1851 | 38,4098421166881+43,89692797489i | 35.3177 | 48.8141 | 25.3107 | 48.1851
[5 empty] | 71 | 512.8614 | 54,631621870174 | 1+14,3844857627738i | 14.4192 | 1.5014 | 1+0,0487227350612167i | 1.0012 | 0.048684 | 1-0,0128230338733525i | 1.0001 | -0.012822 | 0,999998947892803+0,0017617811409541i | 1 | 0.0017618 | 0,391967871255392-3,77331038564575i | 11.5811 | -84.0694 | 171,265703090588 | 1+14,24682598321i | 14.2819 | 1.5007 | 1+0,0487227350612167i | 1.0012 | 0.048684 | 1-0,00405123937570157i | 1 | -0.0040512 | 1,37419626832397-11,9272399849002i | 21.5881 | -83.4276 | -0,0000166666666666667 | 4,93994397148447E-06i | 4.9399e-06 | 1.5708 | 1+0,0208100396698577i | 1.0002 | 0.020807 | 1+0,9667209337543i | 1.3909 | 0.76848 | -3,18998704849086+3,44024118595054i | 13.4265 | 132.8384 | 11,7307253633442+13,3852752744082i | 25.0075 | 48.769 | 36,6489139327318+42,7753076759416i | 35.0145 | 49.4108 | 25.0075 | 48.769
[5 empty] | 72 | 524.8075 | 54,631621870174 | 1+14,7195434786087i | 14.7535 | 1.503 | 1+0,0498576333528949i | 1.0012 | 0.049816 | 1-0,0131217207023803i | 1.0001 | -0.013121 | 0,999998898308519+0,00180281829547072i | 1 | 0.0018028 | 0,380223759497184-3,68833720113783i | 11.3825 | -84.1143 | 171,265703090588 | 1+14,5786771908622i | 14.6129 | 1.5023 | 1+0,0498576333528949i | 1.0012 | 0.049816 | 1-0,00414560486320728i | 1 | -0.0041456 | 1,33670061664538-11,658424091916i | 21.3895 | -83.4593 | -0,0000166666666666667 | 5,05501004827961E-06i | 5.055e-06 | 1.5708 | 1+0,0212947677632499i | 1.0002 | 0.021292 | 1+0,989238757001884i | 1.4066 | 0.77999 | -3,18992197233324+3,36498770532762i | 13.3241 | 133.4701 | 11,1983252101081+13,0449561552651i | 24.7067 | 49.3559 | 34,9664830653242+41,6874443142976i | 34.7136 | 50.0108 | 24.7067 | 49.3559
[5 empty] | 73 | 537.0318 | 54,631621870174 | 1+15,0624056912321i | 15.0956 | 1.5045 | 1+0,0510189668217205i | 1.0013 | 0.050975 | 1-0,0134273648414111i | 1.0001 | -0.013427 | 0,999998846387399+0,00184481132811072i | 1 | 0.0018448 | 0,3690034521473-3,60524810021239i | 11.184 | -84.156 | 171,265703090588 | 1+14,9182582061326i | 14.9517 | 1.5039 | 1+0,0510189668217205i | 1.0013 | 0.050975 | 1-0,00424216840528502i | 1 | -0.0042421 | 1,30087709378612-11,3955591104272i | 21.1909 | -83.4875 | -0,0000166666666666667 | 5,17275635831333E-06i | 5.1728e-06 | 1.5708 | 1+0,0217907866243797i | 1.0002 | 0.021787 | 1+1,01228108773255i | 1.4229 | 0.7915 | -3,18985383207647+3,29151825513456i | 13.2241 | 134.1014 | 10,6896728602568+12,7147960669994i | 24.4081 | 49.9453 | 33,3590830567619+40,6320285989335i | 34.4151 | 50.6138 | 24.4081 | 49.9453
[5 empty] | 74 | 549.5409 | 54,631621870174 | 1+15,4132541907276i | 15.4457 | 1.506 | 1+0,052207351222071i | 1.0014 | 0.05216 | 1-0,0137401283470129i | 1.0001 | -0.013739 | 0,999998792019312+0,00188778250413585i | 1 | 0.0018878 | 0,358283788326604-3,52400376023466i | 10.9854 | -84.1947 | 171,265703090588 | 1+15,2657490793703i | 15.2985 | 1.5054 | 1+0,052207351222071i | 1.0014 | 0.05216 | 1-0,00434098120120299i | 1 | -0.004341 | 1,26665179237095-11,1385209172513i | 20.9924 | -83.5123 | -0,0000166666666666667 | 5,29324533223775E-06i | 5.2932e-06 | 1.5708 | 1+0,022298359249013i | 1.0002 | 0.022295 | 1+1,03586014329506i | 1.4398 | 0.80301 | -3,18978248358842+3,21979387156549i | 13.1264 | 134.7317 | 10,2037183584194+12,3944054124315i | 24.1118 | 50.537 | 31,823397687559+39,6078165934148i | 34.1187 | 51.2194 | 24.1118 | 50.537
[5 empty] | 75 | 562.3413 | 54,631621870174 | 1+15,7722750016135i | 15.8039 | 1.5075 | 1+0,0534234166510852i | 1.0014 | 0.053373 | 1-0,0140601770505365i | 1.0001 | -0.014059 | 0,999998735088936+0,00193175460743243i | 1 | 0.0019318 | 0,348042613343852-3,44456552530305i | 10.7868 | -84.2304 | 171,265703090588 | 1+15,621334054836i | 15.6533 | 1.5069 | 1+0,0534234166510852i | 1.0014 | 0.053373 | 1-0,0044420956428135i | 1 | -0.0044421 | 1,23395401369178-10,8871874753975i | 20.7937 | -83.5337 | -0,0000166666666666667 | 0,0000054165408549017i | 5.4165e-06 | 1.5708 | 1+0,0228177547588737i | 1.0003 | 0.022814 | 1+1,05998842561677i | 1.4572 | 0.81451 | -3,18970777597057+3,14977651540572i | 13.031 | 135.3609 | 9,73945736722371+12,0834138907702i | 23.8178 | 51.1305 | 30,3562547161636+38,6136259221418i | 33.8247 | 51.8272 | 23.8178 | 51.1305
[5 empty] | 76 | 575.4399 | 54,631621870174 | 1+16,1396584814761i | 16.1706 | 1.5089 | 1+0,0546678078827505i | 1.0015 | 0.054613 | 1-0,0143876806460407i | 1.0001 | -0.014387 | 0,999998675475514+0,00197675095259167i | 1 | 0.0019768 | 0,338258736547032-3,36689540605428i | 10.5882 | -84.263 | 171,265703090588 | 1+15,9852016683904i | 16.0165 | 1.5083 | 1+0,0546678078827505i | 1.0015 | 0.054613 | 1-0,00454556534233193i | 1 | -0.0045455 | 1,20271613350477-10,6414388347388i | 20.5951 | -83.5517 | -0,0000166666666666667 | 5,54270829922331E-06i | 5.5427e-06 | 1.5708 | 1+0,0233492485443363i | 1.0003 | 0.023345 | 1+1,08467872783235i | 1.4753 | 0.826 | -3,18962955124179+3,08142905181532i | 12.9378 | 135.9885 | 9,29592925658307+11,7814693809173i | 23.526 | 51.7255 | 28,9546198572978+37,6483322098835i | 33.5329 | 52.4368 | 23.526 | 51.7255
[5 empty] | 77 | 588.8437 | 54,631621870174 | 1+16,5155994218991i | 16.5458 | 1.5103 | 1+0,0559411847097692i | 1.0016 | 0.055883 | 1-0,0147228127802668i | 1.0001 | -0.014722 | 0,999998613052598+0,00202279539727136i | 1 | 0.0020228 | 0,328911890801021-3,29095607851866i | 10.3896 | -84.2926 | 171,265703090588 | 1+16,3575448474585i | 16.3881 | 1.5097 | 1+0,0559411847097692i | 1.0016 | 0.055883 | 1-0,00465144516076253i | 1 | -0.0046514 | 1,1728734729877-10,401157129597i | 20.3965 | -83.5663 | -0,0000166666666666667 | 0,0000056718145608516i | 5.6718e-06 | 1.5708 | 1+0,0238931224104409i | 1.0003 | 0.023889 | 1+1,10994414106685i | 1.494 | 0.83746 | -3,18954764400729+3,01471523058881i | 12.847 | 136.6141 | 8,87221526671865+11,4882368934903i | 23.2366 | 52.3216 | 27,6155909918569+36,7108657402254i | 33.2435 | 53.0478 | 23.2366 | 52.3216
[5 empty] | 78 | 602.5596 | 54,631621870174 | 1+16,9002971517454i | 16.9299 | 1.5117 | 1+0,05724422229339i | 1.0016 | 0.057182 | 1-0,0150657511447086i | 1.0001 | -0.015065 | 0,999998547687781+0,00206991235484554i | 1 | 0.0020699 | 0,319982693541486-3,21671088210649i | 10.191 | -84.3192 | 171,265703090588 | 1+16,7385610133225i | 16.7684 | 1.5111 | 1+0,05724422229339i | 1.0016 | 0.057182 | 1-0,00475979123698652i | 1 | -0.0047598 | 1,14436417470052-10,1662265735006i | 20.1979 | -83.5775 | -0,0000166666666666667 | 5,80392809363538E-06i | 5.8039e-06 | 1.5708 | 1+0,0244496647263104i | 1.0003 | 0.024445 | 1+1,13579806137679i | 1.5133 | 0.84889 | -3,18946188111231+2,94959966688037i | 12.7584 | 137.2375 | 8,46743674264555+11,2033975873153i | 22.9494 | 52.9183 | 26,3363926013099+35,8002083194177i | 32.9562 | 53.66 | 22.9494 | 52.9183
[5 empty] | 79 | 616.595 | 54,631621870174 | 1+17,2939556428435i | 17.3228 | 1.513 | 1+0,0585776115213878i | 1.0017 | 0.058511 | 1-0,0154166775698261i | 1.0001 | -0.015415 | 0,999998479242415+0,0021181268073488i | 1 | 0.0021181 | 0,311452609355184-3,14412381680098i | 9.9924 | -84.3428 | 171,265703090588 | 1+17,1284521857967i | 17.1576 | 1.5125 | 1+0,0585776115213878i | 1.0017 | 0.058511 | 1-0,00487066101752766i | 1 | -0.0048706 | 1,11712908339276-9,9365334513607i | 19.9992 | -83.5854 | -0,0000166666666666667 | 5,93911894591848E-06i | 5.9391e-06 | 1.5708 | 1+0,0250191705780474i | 1.0003 | 0.025014 | 1+1,16225419685293i | 1.5332 | 0.8603 | -3,18937208127974+2,88604782238391i | 12.672 | 137.8582 | 8,08075343786471+10,9266478463971i | 22.6644 | 53.5154 | 25,1143704195859+34,9153903329194i | 32.6713 | 54.2728 | 22.6644 | 53.5154
[5 empty] | 80 | 630.9573 | 54,631621870174 | 1+17,6967836181359i | 17.725 | 1.5143 | 1+0,0599420593743804i | 1.0018 | 0.05987 | 1-0,0157757781214549i | 1.0001 | -0.015774 | 0,999998407571318+0,00216746431872203i | 1 | 0.0021675 | 0,303303914037376-3,07315953962834i | 9.7938 | -84.3635 | 171,265703090588 | 1+17,5274250903417i | 17.5559 | 1.5138 | 1+0,0599420593743804i | 1.0018 | 0.05987 | 1-0,00498411328701109i | 1 | -0.0049841 | 1,09111163150231-9,71196610928937i | 19.8006 | -83.5899 | -0,0000166666666666667 | 6,07745879768023E-06i | 6.0775e-06 | 1.5708 | 1+0,0256019419251927i | 1.0003 | 0.025596 | 1+1,1893265748885i | 1.5539 | 0.87166 | -3,18927805473104+2,82402598695779i | 12.588 | 138.4759 | 7,71136188502424+10,6576984136116i | 22.3818 | 54.1124 | 23,9469862954744+34,0554879826826i | 32.3886 | 54.8861 | 22.3818 | 54.1124
[5 empty] | 81 | 645.6542 | 54,631621870174 | 1+18,1089946623473i | 18.1366 | 1.5156 | 1+0,0613382893006804i | 1.0019 | 0.061262 | 1-0,0161432431994608i | 1.0001 | -0.016142 | 0,999998332522466+0,00221795104836683i | 1 | 0.002218 | 0,295519660077543-3,00378336047079i | 9.5952 | -84.3812 | 171,265703090588 | 1+17,9356912676726i | 17.9635 | 1.5151 | 1+0,0613382893006804i | 1.0019 | 0.061262 | 1-0,00510020819933184i | 1 | -0.0051002 | 1,06625772919236-9,49241494227584i | 19.602 | -83.591 | -0,0000166666666666667 | 6,21902099854121E-06i | 6.219e-06 | 1.5708 | 1+0,0261982877608286i | 1.0003 | 0.026192 | 1+1,21702954961667i | 1.5752 | 0.88298 | -3,18917960278952+2,76350126068432i | 12.5061 | 139.0903 | 7,35849383134102+10,3962735775933i | 22.1013 | 54.7091 | 22,831813258661+33,2196206939581i | 32.1081 | 55.4993 | 22.1013 | 54.7091
[5 empty] | 82 | 660.6934 | 54,631621870174 | 1+18,5308073352296i | 18.5578 | 1.5169 | 1+0,0627670415998758i | 1.002 | 0.062685 | 1-0,0165192676386922i | 1.0001 | -0.016518 | 0,999998253936671+0,00226961376501553i | 1 | 0.0022696 | 0,288083643525389-2,93596123728376i | 9.3966 | -84.3959 | 171,265703090588 | 1+18,3534671859205i | 18.3807 | 1.5164 | 1+0,0627670415998758i | 1.002 | 0.062685 | 1-0,00521900730954912i | 1 | -0.005219 | 1,04251565877473-9,27777237991629i | 19.4034 | -83.5887 | -0,0000166666666666667 | 6,36388060665407E-06i | 6.3639e-06 | 1.5708 | 1+0,0268085242754105i | 1.0004 | 0.026802 | 1+1,24537780952135i | 1.5972 | 0.89425 | -3,18907651746561+2,70444153635402i | 12.4265 | 139.701 | 7,02141473660279+10,1421104095052i | 21.8231 | 55.305 | 21,766530782595+32,4069486810719i | 31.8298 | 56.1122 | 21.8231 | 55.305
[5 empty] | 83 | 676.083 | 54,631621870174 | 1+18,9624452874452i | 18.9888 | 1.5181 | 1+0,0642290738153475i | 1.0021 | 0.064141 | 1-0,016904050812284i | 1.0001 | -0.016902 | 0,999998171647242+0,00232247986092433i | 1 | 0.0023225 | 0,280980372189858-2,86965977077466i | 9.198 | -84.4078 | 171,265703090588 | 1+18,7809743554072i | 18.8076 | 1.5176 | 1+0,0642290738153475i | 1.0021 | 0.064141 | 1-0,00534057360652365i | 1 | -0.0053405 | 1,01983597337068-9,06793287038205i | 19.2048 | -83.5831 | -0,0000166666666666667 | 6,51211442850051E-06i | 6.5121e-06 | 1.5708 | 1+0,0274329750244161i | 1.0004 | 0.027426 | 1+1,27438638522515i | 1.6199 | 0.90546 | -3,18896858102241+2,64681548236504i | 12.349 | 140.3076 | 6,69942233160904+9,89495804657717i | 21.5471 | 55.8999 | 20,7489202374986+31,6166706622591i | 31.5538 | 56.7245 | 21.5471 | 55.8999
[5 empty] | 84 | 691.831 | 54,631621870174 | 1+19,4041373791499i | 19.4299 | 1.5193 | 1+0,0657251611359283i | 1.0022 | 0.065631 | 1-0,017297796737368i | 1.0001 | -0.017296 | 0,999998085479631+0,00237657736639705i | 1 | 0.0023766 | 0,274195035124711-2,80484619859614i | 8.9995 | -84.4166 | 171,265703090588 | 1+19,2184394460927i | 19.2444 | 1.5188 | 1+0,0657251611359283i | 1.0022 | 0.065631 | 1-0,0054649715463152i | 1 | -0.0054649 | 0,998171399662529-8,86279286279871i | 19.0062 | -83.5741 | -0,0000166666666666667 | 6,66380105961496E-06i | 6.6638e-06 | 1.5708 | 1+0,0280719710998979i | 1.0004 | 0.028065 | 1+1,3040706574589i | 1.6434 | 0.91661 | -3,18885556552209+2,59059252602846i | 12.2737 | 140.91 | 6,39184523494654+9,65457701949497i | 21.2732 | 56.4933 | 19,7768605269459+30,8480217142662i | 31.2799 | 57.3358 | 21.2732 | 56.4933
[5 empty] | 85 | 707.9458 | 54,631621870174 | 1+19,8561178013372i | 19.8813 | 1.5205 | 1+0,0672560968069189i | 1.0023 | 0.067155 | 1-0,0177007141832456i | 1.0002 | -0.017699 | 0,999997995251065+0,00243193496464716i | 1 | 0.0024319 | 0,267713473355273-2,74148838910378i | 8.8009 | -84.4226 | 171,265703090588 | 1+19,6660944077587i | 19.6915 | 1.52 | 1+0,0672560968069189i | 1.0023 | 0.067155 | 1-0,00559226708635807i | 1 | -0.0055922 | 0,977476744592529-8,66225078819522i | 18.8076 | -83.5618 | -0,0000166666666666667 | 6,81902092625705E-06i | 6.819e-06 | 1.5708 | 1+0,0287258513060334i | 1.0004 | 0.028718 | 1+1,33444636521665i | 1.6676 | 0.9277 | -3,18873723235062+2,53574283727002i | 12.2006 | 141.5076 | 6,09804162603897+9,42073862089346i | 21.0015 | 57.085 | 18,8483239015635+30,1002712579751i | 31.0081 | 57.9458 | 21.0015 | 57.085
[5 empty] | 86 | 724.436 | 54,631621870174 | 1+20,3186262000095i | 20.3432 | 1.5216 | 1+0,0688226925506761i | 1.0024 | 0.068714 | 1-0,0181130167820797i | 1.0002 | -0.018111 | 0,999997900770159+0,00248858200700598i | 1 | 0.0024886 | 0,261522151801795-2,679554834724i | 8.6024 | -84.4256 | 171,265703090588 | 1+20,1241765929912i | 20.149 | 1.5211 | 1+0,0688226925506761i | 1.0024 | 0.068714 | 1-0,00572252772043252i | 1 | -0.0057225 | 0,957708805868295-8,46620703917261i | 18.609 | -83.5461 | -0,0000166666666666667 | 6,97785632805465E-06i | 6.9779e-06 | 1.5708 | 1+0,0293949623387629i | 1.0004 | 0.029387 | 1+1,36552961410072i | 1.6925 | 0.93871 | -3,18861333172112+2,48223731271946i | 12.1295 | 142.1003 | 5,81739797245414+9,19322431238383i | 20.732 | 57.6747 | 17,961371943544+29,3727211668633i | 30.7385 | 58.5543 | 20.732 | 57.6747
[5 empty] | 87 | 741.3102 | 54,631621870174 | 1+20,7919078032418i | 20.8159 | 1.5227 | 1+0,0704257789969997i | 1.0025 | 0.07031 | 1-0,0185349231421659i | 1.0002 | -0.018533 | 0,999997801836505+0,00254654852848519i | 1 | 0.0025465 | 0,255608132356019-2,61901464497501i | 8.4039 | -84.4258 | 171,265703090588 | 1+20,5929288830283i | 20.6172 | 1.5223 | 1+0,0704257789969997i | 1.0025 | 0.07031 | 1-0,00585582251445096i | 1 | -0.0058558 | 0,938826286137247-8,27456394842951i | 18.4105 | -83.5269 | -0,0000166666666666667 | 7,14039148164025E-06i | 7.1404e-06 | 1.5708 | 1+0,0300796589696128i | 1.0005 | 0.030071 | 1+1,39733688486111i | 1.7183 | 0.94965 | -3,18848360215427+2,43004756017832i | 12.0606 | 142.6878 | 5,54932780949837+8,97182516769819i | 20.4645 | 58.262 | 17,1141517158006+28,6647039906035i | 30.471 | 59.1608 | 20.4645 | 58.262
[5 empty] | 88 | 758.5776 | 54,631621870174 | 1+21,2762135512049i | 21.2997 | 1.5238 | 1+0,0720662061235429i | 1.0026 | 0.071942 | 1-0,0189666569638407i | 1.0002 | -0.018964 | 0,999997698240251+0,00260586526370176i | 1 | 0.0026059 | 0,249959048068521-2,55983753918066i | 8.2055 | -84.423 | 171,265703090588 | 1+21,0725998165388i | 21.0963 | 1.5234 | 1+0,0720662061235429i | 1.0026 | 0.071942 | 1-0,00599222214307753i | 1 | -0.0059922 | 0,920789710696068-8,08722576627408i | 18.2119 | -83.5044 | -0,0000166666666666667 | 7,30671256530365E-06i | 7.3067e-06 | 1.5708 | 1+0,0307803042337997i | 1.0005 | 0.030771 | 1+1,42988504213379i | 1.7449 | 0.9605 | -3,18834776993496+2,37914588345779i | 11.9937 | 143.2697 | 5,29327057017805+8,7563413496877i | 20.1991 | 58.8467 | 16,3048920697479+27,9755812865934i | 30.2056 | 59.7653 | 20.1991 | 58.8467
[5 empty] | 89 | 776.2471 | 54,631621870174 | 1+21,7718002292168i | 21.7948 | 1.5249 | 1+0,0737448437064819i | 1.0027 | 0.073612 | 1-0,0194084471580912i | 1.0002 | -0.019406 | 0,999997589761656+0,00266656366317385i | 1 | 0.0026666 | 0,244563078405593-2,50199383891401i | 8.007 | -84.4172 | 171,265703090588 | 1+21,5634437214008i | 21.5866 | 1.5245 | 1+0,0737448437064819i | 1.0027 | 0.073612 | 1-0,0061317989272008i | 1 | -0.0061317 | 0,903561348604184-7,90409863724034i | 18.0134 | -83.4785 | -0,0000166666666666667 | 7,47690776468496E-06i | 7.4769e-06 | 1.5708 | 1+0,0314972696227169i | 1.0005 | 0.031487 | 1+1,46319134338258i | 1.7723 | 0.97127 | -3,18820554854394+2,3295052675777i | 11.9288 | 143.8458 | 5,04869046365544+8,54658161904925i | 19.9358 | 59.4285 | 15,5319001058354+27,3047420526413i | 29.9422 | 60.3673 | 19.9358 | 59.4285
[5 empty] | 90 | 794.3282 | 54,631621870174 | 1+22,278930603894i | 22.3014 | 1.5259 | 1+0,0754625817816824i | 1.0028 | 0.07532 | 1-0,019860527967926i | 1.0002 | -0.019858 | 0,999997476170622+0,0027286759099963i | 1 | 0.0027287 | 0,239408925535433-2,44545446020485i | 7.8086 | -84.4086 | 171,265703090588 | 1+22,0657208495499i | 22.0884 | 1.5255 | 1+0,0754625817816824i | 1.0028 | 0.07532 | 1-0,00627462687227923i | 1 | -0.0062745 | 0,88710513707411-7,7250905759202i | 17.815 | -83.4492 | -0,0000166666666666667 | 7,65106731953168E-06i | 7.6511e-06 | 1.5708 | 1+0,0322309352809036i | 1.0005 | 0.03222 | 1+1,49727344804925i | 1.8005 | 0.98195 | -3,18805663806369+2,28109936431877i | 11.8659 | 144.4157 | 4,81507540037885+8,34236287278965i | 19.6745 | 60.0072 | 14,793557781127+26,6516012544693i | 29.6809 | 60.9666 | 19.6745 | 60.0072
[5 empty] | 91 | 812.8305 | 54,631621870174 | 1+22,797873562474i | 22.8198 | 1.527 | 1+0,0772203311166088i | 1.003 | 0.077067 | 1-0,0203231390925746i | 1.0002 | -0.02032 | 0,999997357226208+0,00279223493690452i | 1 | 0.0027922 | 0,234485791604603-2,3901909055427i | 7.6102 | -84.397 | 171,265703090588 | 1+22,5796975149677i | 22.6018 | 1.5265 | 1+0,0772203311166088i | 1.003 | 0.077067 | 1-0,00642078170757983i | 1 | -0.0064207 | 0,871386609014813-7,55011144211371i | 17.6165 | -83.4164 | -0,0000166666666666667 | 7,82928357154506E-06i | 7.8293e-06 | 1.5708 | 1+0,0329816902076032i | 1.0005 | 0.03297 | 1+1,53214942691684i | 1.8296 | 0.99254 | -3,18790072455704+2,23390247811929i | 11.805 | 144.9794 | 4,59193596211538+8,14350971055851i | 19.4152 | 60.5824 | 14,088318658367+26,0155984420789i | 29.4215 | 61.563 | 19.4152 | 60.5824
[5 empty] | 92 | 831.7638 | 54,631621870174 | 1+23,3289042553823i | 23.3503 | 1.528 | 1+0,0790190236932253i | 1.0031 | 0.078855 | 1-0,0207965258145786i | 1.0002 | -0.020794 | 0,999997232676116+0,00285727444373589i | 1 | 0.0028573 | 0,229783356966848-2,33617525570473i | 7.4119 | -84.3825 | 171,265703090588 | 1+23,1056462348856i | 23.1273 | 1.5275 | 1+0,0790190236932253i | 1.0031 | 0.078855 | 1-0,0065703409263309i | 1 | -0.0065702 | 0,856372823607729-7,37907291539117i | 17.4181 | -83.3802 | -0,0000166666666666667 | 8,01165101334089E-06i | 8.0117e-06 | 1.5708 | 1+0,0337499324630151i | 1.0006 | 0.033737 | 1+1,56783777169098i | 1.8596 | 1.003 | -3,18773747941742+2,18788955230862i | 11.746 | 145.5364 | 4,37880441516872+7,94985402709971i | 19.1579 | 61.1539 | 13,414704791139+25,3961964493988i | 29.1641 | 62.1562 | 19.1579 | 61.1539
[5 empty] | 93 | 851.138 | 54,631621870174 | 1+23,8723042421214i | 23.8932 | 1.5289 | 1+0,0808596132021444i | 1.0033 | 0.080684 | 1-0,0212809391298441i | 1.0002 | -0.021278 | 0,99999710225616+0,00292382891529783i | 1 | 0.0029238 | 0,225291759327457-2,28338016143567i | 7.2136 | -84.3651 | 171,265703090588 | 1+23,6438458742767i | 23.665 | 1.5285 | 1+0,0808596132021444i | 1.0033 | 0.080684 | 1-0,00672338382680986i | 1 | -0.0067233 | 0,84203229979891-7,21188846915639i | 17.2198 | -83.3405 | -0,0000166666666666667 | 8,19826633855075E-06i | 8.1983e-06 | 1.5708 | 1+0,0345360693793522i | 1.0006 | 0.034522 | 1+1,60435740480445i | 1.8905 | 1.0134 | -3,18756655868971+2,14303615566922i | 11.6889 | 146.0866 | 4,17523376511389+7,76123462918092i | 18.9025 | 61.7215 | 12,7713037398805+24,7928801719932i | 28.9086 | 62.7461 | 18.9025 | 61.7215
[5 empty] | 94 | 870.9636 | 54,631621870174 | 1+24,4283616405569i | 24.4488 | 1.5299 | 1+0,0827430755482866i | 1.0034 | 0.082555 | 1-0,0217766358807228i | 1.0002 | -0.021773 | 0,9999969656897+0,0029919336396521i | 1 | 0.0029919 | 0,221001573767542-2,23177883500467i | 7.0154 | -84.3447 | 171,265703090588 | 1+24,1945817937135i | 24.2152 | 1.5295 | 1+0,0827430755482866i | 1.0034 | 0.082555 | 1-0,00687999155438827i | 1 | -0.0068799 | 0,828334952593956-7,04847334429096i | 17.0215 | -83.2974 | -0,0000166666666666667 | 8,38922849309016E-06i | 8.3892e-06 | 1.5708 | 1+0,0353405177768129i | 1.0006 | 0.035326 | 1+1,64172768945013i | 1.9223 | 1.0237 | -3,18738760236019+2,09931846931967i | 11.6336 | 146.6298 | 3,98079685143329+7,57749687546267i | 18.649 | 62.2851 | 12,1567657136778+24,2051554179228i | 28.655 | 63.3324 | 18.649 | 62.2851
[5 empty] | 95 | 891.2509 | 54,631621870174 | 1+24,9973712796819i | 25.0174 | 1.5308 | 1+0,0846704093683188i | 1.0036 | 0.084469 | 1-0,0222838788921933i | 1.0002 | -0.02228 | 0,999996822687061+0,00306162472682505i | 1 | 0.0030616 | 0,216903793613672-2,18134504166224i | 6.8172 | -84.3214 | 171,265703090588 | 1+24,7581460006706i | 24.7783 | 1.5304 | 1+0,0846704093683188i | 1.0036 | 0.084469 | 1-0,0070402471445563i | 1 | -0.0070401 | 0,815252032046213-6,88874452245444i | 16.8232 | -83.2507 | -0,0000166666666666667 | 0,0000085846387276212i | 8.5846e-06 | 1.5708 | 1+0,0361637041845861i | 1.0007 | 0.036148 | 1+1,6799684398476i | 1.9551 | 1.0339 | -3,18720023361416+2,05671327391064i | 11.5801 | 147.1657 | 3,79508548048859+7,39849233786579i | 18.3973 | 62.8443 | 11,5698008329192+23,6325478271671i | 28.4033 | 63.915 | 18.3973 | 62.8443
[5 empty] | 96 | 912.0108 | 54,631621870174 | 1+25,5796348559386i | 25.5992 | 1.5317 | 1+0,0866426365601431i | 1.0037 | 0.086427 | 1-0,0228029371112143i | 1.0003 | -0.022799 | 0,999996672944916+0,00313293912795355i | 1 | 0.0031329 | 0,212989812119472-2,13205309101867i | 6.6191 | -84.2951 | 171,265703090588 | 1+25,33483730435i | 25.3546 | 1.5313 | 1+0,0866426365601431i | 1.0037 | 0.086427 | 1-0,00720423556694904i | 1 | -0.0072041 | 0,802756064832098-6,73262069911004i | 16.625 | -83.2005 | -0,0000166666666666667 | 8,78460065123674E-06i | 8.7846e-06 | 1.5708 | 1+0,0370060650670011i | 1.0007 | 0.036989 | 1+1,71909993174887i | 1.9888 | 1.0439 | -3,18700405806017+2,01519793712642i | 11.5284 | 147.6941 | 3,6177095953146+7,22407848308833i | 18.1475 | 63.399 | 11,0091765080489+23,074601855309i | 28.1534 | 64.4936 | 18.1475 | 63.399
[5 empty] | 97 | 933.2543 | 54,631621870174 | 1+26,1754610931825i | 26.1946 | 1.5326 | 1+0,0886608028247228i | 1.0039 | 0.08843 | 1-0,0233340857493244i | 1.0003 | -0.02333 | 0,99999651614564+0,00320591465487704i | 1 | 0.0032059 | 0,209251404926863-2,08387782836324i | 6.421 | -84.2659 | 171,265703090588 | 1+25,9249614741143i | 25.9442 | 1.5322 | 1+0,0886608028247228i | 1.0039 | 0.08843 | 1-0,00737204377039872i | 1 | -0.0073719 | 0,790820798310923-6,5800222563388i | 16.4268 | -83.1468 | -0,0000166666666666667 | 0,0000089892202863955i | 8.9892e-06 | 1.5708 | 1+0,0378680470549479i | 1.0007 | 0.03785 | 1+1,75914291318894i | 2.0235 | 1.0539 | -3,18679866291916+1,9747504014846i | 11.4784 | 148.2149 | 3,44829648077028+7,0541183730054i | 17.8994 | 63.949 | 10,4737149298167+22,5308798174457i | 27.9052 | 65.0681 | 17.8994 | 63.949
[5 empty] | 98 | 954.9926 | 54,631621870174 | 1+26,7851659063712i | 26.8038 | 1.5335 | 1+0,0907259782205246i | 1.0041 | 0.090478 | 1-0,0238776064285619i | 1.0003 | -0.023873 | 0,999996351956643+0,00328059000018586i | 1 | 0.0032806 | 0,205680713275715-2,0367946259426i | 6.223 | -84.2337 | 171,265703090588 | 1+26,5288314016098i | 26.5477 | 1.5331 | 1+0,0907259782205246i | 1.0041 | 0.090478 | 1-0,00754376072903601i | 1 | -0.0075436 | 0,779421146969936-6,43087123550077i | 16.2287 | -83.0895 | -0,0000166666666666667 | 9,19860612513652E-06i | 9.1986e-06 | 1.5708 | 1+0,038750107182686i | 1.0008 | 0.038731 | 1+1,8001186154866i | 2.0592 | 1.0637 | -3,18658361617692+1,93534917242622i | 11.4301 | 148.7279 | 3,28649000263221+6,88848038276808i | 17.6531 | 64.4942 | 9,96229066656977+22,0009609885499i | 27.6588 | 65.6384 | 17.6531 | 64.4942
[5 empty] | 99 | 977.2372 | 54,631621870174 | 1+27,4090725690671i | 27.4273 | 1.5343 | 1+0,0928392577308792i | 1.0043 | 0.092574 | 1-0,0244337873307853i | 1.0003 | -0.024429 | 0,999996180029656+0,00335700475773651i | 1 | 0.003357 | 0,202270227931766-1,99077937421466i | 6.0251 | -84.1985 | 171,265703090588 | 1+27,1467672666649i | 27.1652 | 1.534 | 1+0,0928392577308792i | 1.0043 | 0.092574 | 1-0,0077194774894653i | 1 | -0.0077193 | 0,768533141158893-6,28509130979729i | 16.0307 | -83.0286 | -0,0000166666666666667 | 9,41286918660302E-06i | 9.4129e-06 | 1.5708 | 1+0,0396527131301708i | 1.0008 | 0.039632 | 1+1,84204876450157i | 2.096 | 1.0734 | -3,18635846569862+1,89697330668925i | 11.3835 | 149.2329 | 3,13194987926357+6,72703793549159i | 17.4085 | 65.0344 | 9,47382836428844+21,4844407567459i | 27.4142 | 66.2043 | 17.4085 | 65.0344
[5 empty] | 100 | 1000 | 54,631621870174 | 1+28,047511884841i | 28.0653 | 1.5352 | 1+0,0950017618445555i | 1.0045 | 0.094717 | 1-0,0250029233504708i | 1.0003 | -0.024998 | 0,999996+0,00343519944364491i | 1 | 0.0034352 | 0,1990127738037-1,94580847309316i | 5.8272 | -84.1602 | 171,265703090588 | 1+27,7790967070547i | 27.7971 | 1.5348 | 1+0,0950017618445555i | 1.0045 | 0.094717 | 1-0,00789928721903887i | 1 | -0.0078991 | 0,758133878021444-6,1426077567829i | 15.8327 | -82.964 | -0,0000166666666666667 | 9,63212307590631E-06i | 9.6321e-06 | 1.5708 | 1+0,0405763434710228i | 1.0008 | 0.040554 | 1+1,88495559215388i | 2.1338 | 1.083 | -3,18612273830354+1,85960240095832i | 11.3384 | 149.7297 | 2,98435098454026+6,56966925249254i | 17.1656 | 65.5695 | 9,00730054521632+20,9809298261822i | 27.1711 | 66.7657 | 17.1656 | 65.5695
[5 empty] | 1 | 1023.293 | 54,631621870174 | 1+28,7008223626689i | 28.7182 | 1.536 | 1+0,0972146371498587i | 1.0047 | 0.09691 | 1-0,0255853162510696i | 1.0003 | -0.02558 | 0,999995811485808+0,00351521551776859i | 1 | 0.0035152 | 0,195901495221295-1,90185882319696i | 5.6294 | -84.119 | 171,265703090588 | 1+28,4261549922185i | 28.4437 | 1.5356 | 1+0,0972146371498587i | 1.0047 | 0.09691 | 1-0,0080832852552554i | 1 | -0.0080831 | 0,748201474534241-6,00334743087297i | 15.6348 | -82.8958 | -0,0000166666666666667 | 9,85648404436067E-06i | 9.8565e-06 | 1.5708 | 1+0,0415214879262745i | 1.0009 | 0.041498 | 1+1,92886184821148i | 2.1727 | 1.0925 | -3,18587593879839+1,82321658078322i | 11.2949 | 150.2183 | 2,84338268076141+6,41625711810231i | 16.9243 | 66.0993 | 8,56172550107783+20,4900534664026i | 26.9298 | 67.3225 | 16.9243 | 66.0993
[5 empty] | 2 | 1047.1285 | 54,631621870174 | 1+29,3693503964139i | 29.3864 | 1.5368 | 1+0,0994790569425667i | 1.0049 | 0.099153 | 1-0,0261812748250064i | 1.0003 | -0.026175 | 0,999995614087215+0,00359709540568916i | 1 | 0.0035971 | 0,192929841847599-1,85890781711666i | 5.4317 | -84.0747 | 171,265703090588 | 1+29,0882852010238i | 29.1055 | 1.5364 | 1+0,0994790569425667i | 1.0049 | 0.099153 | 1-0,0082715691563092i | 1 | -0.0082714 | 0,738715022567609-5,86723873588776i | 15.437 | -82.8239 | -0,0000166666666666667 | 0,0000100860710511213i | 1.0086e-05 | 1.5708 | 1+0,0424886476240267i | 1.0009 | 0.042463 | 1+1,97379081235251i | 2.2127 | 1.1019 | -3,18561754896751+1,7877964897594i | 11.253 | 150.6985 | 2,70874818031824+6,26668865814469i | 16.6847 | 66.6238 | 8,13616527702321+20,0114508053049i | 26.69 | 67.8745 | 16.6847 | 66.6238
[5 empty] | 3 | 1071.5193 | 54,631621870174 | 1+30,0534504484883i | 30.0701 | 1.5375 | 1+0,101796221848027i | 1.0052 | 0.10145 | 1-0,0267911150574056i | 1.0004 | -0.026785 | 0,999995407385514+0,00368088252120701i | 1 | 0.0036809 | 0,190091555199024-1,81693333071019i | 5.2341 | -84.0273 | 171,265703090588 | 1+29,7658384036716i | 29.7826 | 1.5372 | 1+0,101796221848027i | 1.0052 | 0.10145 | 1-0,00846423875281683i | 1 | -0.008464 | 0,729654545884774-5,73421159767055i | 15.2392 | -82.7483 | -0,0000166666666666667 | 0,0000103210058262582i | 1.0321e-05 | 1.5708 | 1+0,0434783353651528i | 1.0009 | 0.043451 | 1+2,01976630650847i | 2.2538 | 1.1111 | -3,18534702651809+1,7533232789632i | 11.2125 | 151.1701 | 2,58016393493891+6,12085513122408i | 16.4466 | 67.1428 | 7,72972374257707+19,5447741629665i | 26.4517 | 68.4218 | 16.4466 | 67.1428
[5 empty] | 4 | 1096.4782 | 54,631621870174 | 1+30,753485237795i | 30.7697 | 1.5383 | 1+0,104167360457743i | 1.0054 | 0.10379 | 1-0,0274151602936305i | 1.0004 | -0.027408 | 0,999995190942262+0,00376662128935985i | 1 | 0.0037666 | 0,187380655748237-1,77591371443795i | 5.0365 | -83.9769 | 171,265703090588 | 1+30,4591738478385i | 30.4756 | 1.538 | 1+0,104167360457743i | 1.0054 | 0.10379 | 1-0,00866139620074865i | 1 | -0.0086612 | 0,721000958999814-5,60419743681491i | 15.0416 | -82.669 | -0,0000166666666666667 | 0,0000105614129352989i | 1.0561e-05 | 1.5708 | 1+0,0444910758951933i | 1.001 | 0.044462 | 1+2,06681270749489i | 2.296 | 1.1202 | -3,18506380397854+1,71977859663499i | 11.1735 | 151.6331 | 2,45735905137146+5,97865173202464i | 16.21 | 67.6562 | 7,34154474600683+19,0896884237897i | 26.215 | 68.9642 | 16.21 | 67.6562
[5 empty] | 5 | 1122.0185 | 54,631621870174 | 1+31,4698259320452i | 31.4857 | 1.539 | 1+0,106593729980791i | 1.0057 | 0.10619 | 1-0,0280537414107257i | 1.0004 | -0.028046 | 0,999994964298353+0,00385435716997743i | 1 | 0.0038544 | 0,184791430585684-1,73582778474707i | 4.8391 | -83.9233 | 171,265703090588 | 1+31,1686591491543i | 31.1847 | 1.5387 | 1+0,106593729980791i | 1.0057 | 0.10619 | 1-0,00886314603559324i | 1 | -0.0088629 | 0,712736027817304-5,4771291415317i | 14.844 | -82.5858 | -0,0000166666666666667 | 0,0000108074198452747i | 1.0807e-05 | 1.5708 | 1+0,0455274061825825i | 1.001 | 0.045496 | 1+2,11495495993634i | 2.3395 | 1.1291 | -3,18476728754831+1,68714457810329i | 11.1358 | 152.0874 | 2,34007473240852+5,8399774058725i | 15.9749 | 68.1641 | 6,97081034865706+18,6458704445786i | 25.9798 | 69.5016 | 15.9749 | 68.1641
[5 empty] | 6 | 1148.1536 | 54,631621870174 | 1+32,202852344557i | 32.2184 | 1.5398 | 1+0,109076616910411i | 1.0059 | 0.10865 | 1-0,028707196992852i | 1.0004 | -0.028699 | 0,999994726973046+0,00394413668178499i | 1 | 0.0039441 | 0,182318421616421-1,69665481551358i | 4.6417 | -83.8667 | 171,265703090588 | 1+31,894670486117i | 31.9103 | 1.5395 | 1+0,109076616910411i | 1.0059 | 0.10865 | 1-0,00906959522778352i | 1 | -0.0090693 | 0,704842331979591-5,35294104068444i | 14.6465 | -82.4988 | -0,0000166666666666667 | 0,0000110591569923055i | 1.1059e-05 | 1.5708 | 1+0,0465878757033562i | 1.0011 | 0.046554 | 1+2,16421858949228i | 2.3841 | 1.138 | -3,18445685589662+1,6554038359427i | 11.0995 | 152.5328 | 2,22806374219917+5,70473467385908i | 15.7413 | 68.6662 | 6,61673913592556+18,2130084963118i | 25.746 | 70.034 | 15.7413 | 68.6662
[5 empty] | 7 | 1174.8976 | 54,631621870174 | 1+32,952953135637i | 32.9681 | 1.5405 | 1+0,111617337706116i | 1.0062 | 0.11116 | 1-0,0293758735108086i | 1.0004 | -0.029367 | 0,999994478462942+0,00403600742706804i | 1 | 0.004036 | 0,179956414269884-1,65837452955025i | 4.4445 | -83.8069 | 171,265703090588 | 1+32,6375927995473i | 32.6529 | 1.5402 | 1+0,111617337706116i | 1.0062 | 0.11116 | 1-0,00928085323941383i | 1 | -0.0092806 | 0,69730322885037-5,23156887701911i | 14.4491 | -82.4079 | -0,0000166666666666667 | 0,0000113167578507589i | 1.1317e-05 | 1.5708 | 1+0,0476730467324911i | 1.0011 | 0.047637 | 1+2,21462971639118i | 2.4299 | 1.1467 | -3,18413185890862+1,62453945035908i | 11.0646 | 152.9694 | 2,12108989483337+5,57282946787013i | 15.5091 | 69.1625 | 6,27858460168598+17,7908017375215i | 25.5137 | 70.5615 | 15.5091 | 69.1625
[5 empty] | 8 | 1202.2644 | 54,631621870174 | 1+33,7205260186535i | 33.7354 | 1.5411 | 1+0,114217239491703i | 1.0065 | 0.11372 | 1-0,0300601255057363i | 1.0005 | -0.030051 | 0,999994218240917+0,00413001811691181i | 1 | 0.00413 | 0,177700426701067-1,62096709018738i | 4.2474 | -83.7439 | 171,265703090588 | 1+33,3978199966896i | 33.4128 | 1.5409 | 1+0,114217239491703i | 1.0065 | 0.11372 | 1-0,00949703208227833i | 1 | -0.0094967 | 0,690102819066124-5,11294978061115i | 14.2518 | -82.3132 | -0,0000166666666666667 | 0,0000115803590040198i | 1.158e-05 | 1.5708 | 1+0,0487834946420312i | 1.0012 | 0.048745 | 1+2,26621506927982i | 2.477 | 1.1552 | -3,18379161637671+1,59453495979491i | 11.0309 | 153.397 | 2,01892756522339+5,44417097490646i | 15.2782 | 69.6531 | 5,95563360307954+17,3789597173189i | 25.2827 | 71.0838 | 15.2782 | 69.6531
[5 empty] | 9 | 1230.2688 | 54,631621870174 | 1+34,505977970909i | 34.5205 | 1.5418 | 1+0,116877700769512i | 1.0068 | 0.11635 | 1-0,0307603157770999i | 1.0005 | -0.030751 | 0,999993945755006+0,00422621859702841i | 1 | 0.0042262 | 0,175545699462365-1,58441309293281i | 4.0504 | -83.6777 | 171,265703090588 | 1+34,1757551600665i | 34.1904 | 1.5415 | 1+0,116877700769512i | 1.0068 | 0.11635 | 1-0,0097182463772609i | 1 | -0.0097179 | 0,683225913589377-4,9970222425506i | 14.0547 | -82.2144 | -0,0000166666666666667 | 0,0000118501002169088i | 1.185e-05 | 1.5708 | 1+0,0499198082061562i | 1.0012 | 0.049878 | 1+2,31900199939508i | 2.5254 | 1.1637 | -3,18343541663429+1,56537435174789i | 10.9984 | 153.8155 | 1,92136122134423+5,31867149011941i | 15.0488 | 70.1378 | 5,64720488271969+16,9772019062272i | 25.0531 | 71.6011 | 15.0488 | 70.1378
[5 empty] | 10 | 1258.9254 | 54,631621870174 | 1+35,3097254494252i | 35.3239 | 1.5425 | 1+0,119600132151328i | 1.0071 | 0.11903 | 1-0,0314768155750495i | 1.0005 | -0.031466 | 0,99999366042723+0,00432465987418577i | 1 | 0.0043247 | 0,173487685626226-1,54869355721686i | 3.8535 | -83.6083 | 171,265703090588 | 1+34,9718107611989i | 34.9861 | 1.5422 | 1+0,119600132151328i | 1.0071 | 0.11903 | 1-0,00994461341510891i | 1 | -0.0099443 | 0,676658002200484-4,88372608888455i | 13.8576 | -82.1117 | -0,0000166666666666667 | 0,0000121261245097875i | 1.2126e-05 | 1.5708 | 1+0,0510825899133589i | 1.0013 | 0.051038 | 1+2,37301849506604i | 2.5751 | 1.172 | -3,18306251513071+1,53704205379598i | 10.9671 | 154.225 | 1,82818497693158+5,19624627802467i | 14.8206 | 70.6167 | 5,35264765546852+16,585257253114i | 24.8248 | 72.1133 | 14.8206 | 70.6167
[5 empty] | 11 | 1288.2496 | 54,631621870174 | 1+36,1321946117542i | 36.146 | 1.5431 | 1+0,122385977106306i | 1.0075 | 0.12178 | 1-0,0322100047972618i | 1.0005 | -0.032199 | 0,99999336165237+0,00442539414325206i | 1 | 0.0044254 | 0,171522041339456-1,51378991822751i | 3.6567 | -83.5356 | 171,265703090588 | 1+35,7864088793035i | 35.8004 | 1.5429 | 1+0,122385977106306i | 1.0075 | 0.12178 | 1-0,0101762532186221i | 1.0001 | -0.010176 | 0,670385223367099-4,7730024548333i | 13.6607 | -82.0049 | -0,0000166666666666667 | 0,0000124085782343894i | 1.2409e-05 | 1.5708 | 1+0,0522724562858917i | 1.0014 | 0.052225 | 1+2,4282931965537i | 2.6261 | 1.1801 | -3,18267213294406+1,50952292482192i | 10.937 | 154.6253 | 1,73920216377196+5,07681344138853i | 14.5938 | 71.0897 | 5,07134025705422+16,202863766606i | 24.5977 | 72.6204 | 14.5938 | 71.0897
[5 empty] | 12 | 1318.2567 | 54,631621870174 | 1+36,9738215419325i | 36.9873 | 1.5438 | 1+0,125236712726316i | 1.0078 | 0.12459 | 1-0,0329602721903675i | 1.0005 | -0.032948 | 0,999993048796685+0,00452847481487013i | 1 | 0.0045285 | 0,169644616790838-1,47968401884005i | 3.4601 | -83.4596 | 171,265703090588 | 1+36,6199814250851i | 36.6336 | 1.5435 | 1+0,125236712726316i | 1.0078 | 0.12459 | 1-0,0104132886062905i | 1.0001 | -0.010413 | 0,664394335432775-4,66479375929509i | 13.4639 | -81.894 | -0,0000166666666666667 | 0,0000126976111514182i | 1.2698e-05 | 1.5708 | 1+0,0534900382066551i | 1.0014 | 0.053439 | 1+2,48485541123644i | 2.6785 | 1.1882 | -3,18226345522991+1,48280224643009i | 10.908 | 155.0164 | 1,65422492275276+4,96029379731464i | 14.3681 | 71.5568 | 4,80268885190634+15,8297681194845i | 24.3719 | 73.1224 | 14.3681 | 71.5568
[5 empty] | 13 | 1348.9629 | 54,631621870174 | 1+37,8350524816987i | 37.8483 | 1.5444 | 1+0,128153850509117i | 1.0082 | 0.12746 | 1-0,0337280155560692i | 1.0006 | -0.033715 | 0,999992721196566+0,00463395654377649i | 1 | 0.004634 | 0,167851447574416-1,44635810164554i | 3.2636 | -83.3804 | 171,265703090588 | 1+37,4729703697409i | 37.4863 | 1.5441 | 1+0,128153850509117i | 1.0082 | 0.12746 | 1-0,0106558452574141i | 1.0001 | -0.010655 | 0,658672689068662-4,55904367965305i | 13.2672 | -81.779 | -0,0000166666666666667 | 0,0000129933765099522i | 1.2993e-05 | 1.5708 | 1+0,0547359812536998i | 1.0015 | 0.054681 | 1+2,54273512914915i | 2.7323 | 1.1961 | -3,18183562960364+1,45686571454901i | 10.8801 | 155.3984 | 1,57307381287476+4,84661076009025i | 14.1437 | 72.018 | 4,54612619769238+15,4657252746533i | 24.1473 | 73.6194 | 14.1437 | 72.018
[5 empty] | 14 | 1380.3843 | 54,631621870174 | 1+38,7163440670969i | 38.7293 | 1.545 | 1+0,131138937159775i | 1.0086 | 0.13039 | 1-0,0345136419620619i | 1.0006 | -0.0345 | 0,999992378157128+0,00474189525778003i | 1 | 0.0047419 | 0,166138746431541-1,41379480108135i | 3.0673 | -83.2978 | 171,265703090588 | 1+38,3458279793002i | 38.3589 | 1.5447 | 1+0,131138937159775i | 1.0086 | 0.13039 | 1-0,0109040517787399i | 1.0001 | -0.010904 | 0,653208200934294-4,45569712689539i | 13.0707 | -81.6598 | -0,0000166666666666667 | 0,0000132960311286994i | 1.3296e-05 | 1.5708 | 1+0,0560109460425218i | 1.0016 | 0.055952 | 1+2,60196303888443i | 2.7875 | 1.2039 | -3,18138776445364+1,43169943121204i | 10.8533 | 155.7711 | 1,49557743745974+4,73569023037669i | 13.9205 | 72.4734 | 4,30111046413611+15,1104981313569i | 23.9239 | 74.1113 | 13.9205 | 72.4734
[5 empty] | 15 | 1412.5375 | 54,631621870174 | 1+39,6181635705908i | 39.6308 | 1.5456 | 1+0,134193555410744i | 1.009 | 0.1334 | 1-0,0353175679578649i | 1.0006 | -0.035303 | 0,99999201895074+0,00485234818741564i | 1 | 0.0048523 | 0,164502895355402-1,38197713566699i | 2.8711 | -83.2118 | 171,265703090588 | 1+39,2390170544211i | 39.2518 | 1.5453 | 1+0,134193555410744i | 1.009 | 0.1334 | 1-0,0111580397726511i | 1.0001 | -0.011158 | 0,647989328495822-4,35470022105945i | 12.8743 | -81.5364 | -0,0000166666666666667 | 0,0000136057354791449i | 1.3606e-05 | 1.5708 | 1+0,057315608576328i | 1.0016 | 0.057253 | 1+2,66257054386397i | 2.8442 | 1.2115 | -3,18091892718262+1,40728989650921i | 10.8274 | 156.1346 | 1,42157208681855+4,62746049035692i | 13.6985 | 72.9229 | 4,06712410379867+14,7638571904123i | 23.7017 | 74.5983 | 13.6985 | 72.9229
[5 empty] | 16 | 1445.4398 | 54,631621870174 | 1+40,5409891488182i | 40.5533 | 1.5461 | 1+0,137319324861053i | 1.0094 | 0.13647 | 1-0,0361402197956825i | 1.0007 | -0.036124 | 0,999991642815477+0,00496537389628864i | 1 | 0.0049654 | 0,162940438042484-1,35088850034786i | 2.6751 | -83.1224 | 171,265703090588 | 1+40,1530111757742i | 40.1655 | 1.5459 | 1+0,137319324861053i | 1.0094 | 0.13647 | 1-0,0114179439069438i | 1.0001 | -0.011417 | 0,643005045951996-4,25600026700819i | 12.678 | -81.4086 | -0,0000166666666666667 | 0,0000139226537706346i | 1.3923e-05 | 1.5708 | 1+0,0586506606044632i | 1.0017 | 0.058584 | 1+2,72458977898916i | 2.9023 | 1.219 | -3,18042814237494+1,38362400070311i | 10.8025 | 156.4889 | 1,35090139667391+4,52185210447767i | 13.4776 | 73.3665 | 3,84367277259656+14,4255802373005i | 23.4805 | 75.0803 | 13.4776 | 73.3665
[5 empty] | 17 | 1479.1084 | 54,631621870174 | 1+41,4853100961158i | 41.4974 | 1.5467 | 1+0,14051790283504i | 1.0098 | 0.1396 | 1-0,0369820336564081i | 1.0007 | -0.036965 | 0,999991248953504+0,00508103231212595i | 1 | 0.005081 | 0,161448072675987-1,32051265894909i | 2.4793 | -83.0295 | 171,265703090588 | 1+41,0882949551405i | 41.1005 | 1.5465 | 1+0,14051790283504i | 1.0098 | 0.1396 | 1-0,0116839019862303i | 1.0001 | -0.011683 | 0,638244821220324-4,15954573054679i | 12.482 | -81.2765 | -0,0000166666666666667 | 0,0000142469540374416i | 1.4247e-05 | 1.5708 | 1+0,060016809989184i | 1.0018 | 0.059945 | 1+2,78805362767937i | 2.962 | 1.2264 | -3,17991438988664+1,36068901650107i | 10.7785 | 156.8339 | 1,28341602166082+4,41879782544516i | 13.2578 | 73.8043 | 3,6302842979198+14,0954520420305i | 23.2605 | 75.5573 | 13.2578 | 73.8043
[5 empty] | 18 | 1513.5612 | 54,631621870174 | 1+42,4516271039493i | 42.4634 | 1.5472 | 1+0,143790985261085i | 1.0103 | 0.14281 | 1-0,0378434558808934i | 1.0007 | -0.037825 | 0,999990836529389+0,00519938475855056i | 1 | 0.0051994 | 0,160022645026867-1,29083373674155i | 2.2836 | -82.9332 | 171,265703090588 | 1+42,0453642923599i | 42.0573 | 1.547 | 1+0,143790985261085i | 1.0103 | 0.14281 | 1-0,0119560550250047i | 1.0001 | -0.011955 | 0,633698593937686-4,06528621488535i | 12.2861 | -81.14 | -0,0000166666666666667 | 0,00001457880822786i | 1.4579e-05 | 1.5708 | 1+0,0614147810809776i | 1.0019 | 0.061338 | 1+2,85299573930724i | 3.0232 | 1.2337 | -3,17937660285594+1,33847259147649i | 10.7554 | 157.1696 | 1,2189733232562+4,31823250515722i | 13.0391 | 74.2364 | 3,42650769230306+13,773264074762i | 23.0415 | 76.0296 | 13.0391 | 74.2364
[5 empty] | 19 | 1548.8166 | 54,631621870174 | 1+43,440452526387i | 43.452 | 1.5478 | 1+0,147140307570813i | 1.0108 | 0.14609 | 1-0,0387249432066041i | 1.0007 | -0.038706 | 0,999990404668324+0,00532049398759615i | 1 | 0.0053205 | 0,15866114185874-1,26183621312142i | 2.0882 | -82.8333 | 171,265703090588 | 1+43,0247266382634i | 43.0363 | 1.5476 | 1+0,147140307570813i | 1.0108 | 0.14609 | 1-0,0122345473224104i | 1.0001 | -0.012234 | 0,629356754431655-3,97317243745361i | 12.0904 | -80.999 | -0,0000166666666666667 | 0,0000149183922953741i | 1.4918e-05 | 1.5708 | 1+0,062845315102621i | 1.002 | 0.062763 | 1+2,91945054703994i | 3.086 | 1.2408 | -3,17881366563097+1,31696274063144i | 10.7332 | 157.4961 | 1,15743707151521+4,2200930102724i | 12.8214 | 74.6627 | 3,23191221068571+13,4588142362371i | 22.8236 | 76.497 | 12.8214 | 74.6627
[5 empty] | 20 | 1584.8932 | 54,631621870174 | 1+44,4523106517567i | 44.4636 | 1.5483 | 1+0,150567645619248i | 1.0113 | 0.14945 | 1-0,0396269630097882i | 1.0008 | -0.039606 | 0,999989952454274+0,00544442421297903i | 1 | 0.0054444 | 0,15736068462349-1,23350491440475i | 1.8929 | -82.7299 | 171,265703090588 | 1+44,02690126373i | 44.0383 | 1.5481 | 1+0,150567645619248i | 1.0113 | 0.14945 | 1-0,0125195265387498i | 1.0001 | -0.012519 | 0,625210123620549-3,88315620707162i | 11.8948 | -80.8536 | -0,0000166666666666667 | 0,0000152658862919515i | 1.5266e-05 | 1.5708 | 1+0,064309170542188i | 1.0021 | 0.064221 | 1+2,98745328609619i | 3.1504 | 1.2478 | -3,17822441161226+1,29614783909279i | 10.7119 | 157.8133 | 1,09867716001766+4,12431814213777i | 12.6048 | 75.0834 | 3,04608644937769+13,1519066021284i | 22.6067 | 76.9598 | 12.6048 | 75.0834
[5 empty] | 21 | 1621.8101 | 54,631621870174 | 1+45,4877379806295i | 45.4987 | 1.5488 | 1+0,154074816626388i | 1.0118 | 0.15287 | 1-0,0405499935532848i | 1.0008 | -0.040528 | 0,999989478928032+0,00557124114414508i | 1 | 0.0055712 | 0,156118523434913-1,20582500673794i | 1.6979 | -82.6229 | 171,265703090588 | 1+45,0524195350115i | 45.0635 | 1.5486 | 1+0,154074816626388i | 1.0118 | 0.15287 | 1-0,0128111437737755i | 1.0001 | -0.01281 | 0,621249933801899-3,79519040147977i | 11.6995 | -80.7035 | -0,0000166666666666667 | 0,0000156214744635088i | 1.5621e-05 | 1.5708 | 1+0,0658071235552086i | 1.0022 | 0.065712 | 1+3,05704001242833i | 3.2164 | 1.2547 | -3,17760762100691+1,27601661493387i | 10.6913 | 158.1213 | 1,04256933345323+4,03084856081308i | 12.3892 | 75.4984 | 2,86863748492678+12,8523511804722i | 22.3908 | 77.4178 | 12.3892 | 75.4984
[5 empty] | 22 | 1659.5869 | 54,631621870174 | 1+46,5472835102815i | 46.558 | 1.5493 | 1+0,157663680140725i | 1.0124 | 0.15638 | 1-0,0414945242401062i | 1.0009 | -0.041471 | 0,999988983085187+0,00570101202110989i | 1 | 0.005701 | 0,154932031308291-1,17878198912481i | 1.5031 | -82.5123 | 171,265703090588 | 1+46,1018251954699i | 46.1127 | 1.5491 | 1+0,157663680140725i | 1.0124 | 0.15638 | 1-0,0131095536468058i | 1.0001 | -0.013109 | 0,61746781029084-3,70922894523099i | 11.5044 | -80.5488 | -0,0000166666666666667 | 0,0000159853453476013i | 1.5985e-05 | 1.5708 | 1+0,0673399683761989i | 1.0023 | 0.067238 | 1+3,12824762183979i | 3.2842 | 1.2614 | -3,17696201849159+1,25655814211354i | 10.6715 | 158.4201 | 0,988994927297384+3,93962671294611i | 12.1745 | 75.9078 | 2,69919005115805+12,5599636814025i | 22.1758 | 77.8714 | 12.1745 | 75.9078
[5 empty] | 23 | 1698.2437 | 54,631621870174 | 1+47,6315090257764i | 47.642 | 1.5498 | 1+0,161336139025198i | 1.0129 | 0.15996 | 1-0,0424610558729244i | 1.0009 | -0.042436 | 0,999988463873988+0,00583380565011007i | 1 | 0.0058338 | 0,153798698654322-1,15236168657099i | 1.3085 | -82.398 | 171,265703090588 | 1+47,1756746538765i | 47.1863 | 1.5496 | 1+0,161336139025198i | 1.0129 | 0.15996 | 1-0,0134149143787049i | 1.0001 | -0.013414 | 0,613855753871445-3,6252267879469i | 11.3095 | -80.3893 | -0,0000166666666666667 | 0,0000163576918733882i | 1.6358e-05 | 1.5708 | 1+0,0689085177397717i | 1.0024 | 0.0688 | 1+3,20111386954758i | 3.3537 | 1.268 | -3,17628627078134+1,23776183352408i | 10.6524 | 158.7097 | 0,93784061905325+3,85059676326986i | 11.9608 | 76.3117 | 2,53738575272777+12,2745652984557i | 21.9619 | 78.3204 | 11.9608 | 76.3117
[5 empty] | 24 | 1737.8008 | 54,631621870174 | 1+48,7409893978346i | 48.7512 | 1.5503 | 1+0,165094140466119i | 1.0135 | 0.16362 | 1-0,0434501009196053i | 1.0009 | -0.043423 | 0,999987920193118+0,00596969244008553i | 1 | 0.0059697 | 0,15271612801622-1,12655024334563i | 1.1141 | -82.28 | 171,265703090588 | 1+48,2745372794288i | 48.2849 | 1.5501 | 1+0,165094140466119i | 1.0135 | 0.16362 | 1-0,0137273878757751i | 1.0001 | -0.013727 | 0,610406124025549-3,5431398829387i | 11.1148 | -80.2251 | -0,0000166666666666667 | 0,000016738711463926i | 1.6739e-05 | 1.5708 | 1+0,0705136033115627i | 1.0025 | 0.070397 | 1+3,27567739020078i | 3.4249 | 1.2745 | -3,17557898410157+1,21961743413954i | 10.634 | 158.9901 | 0,888998190556799+3,76370452950576i | 11.7481 | 76.7101 | 2,38288231360474+11,9959825007593i | 21.7488 | 78.765 | 11.7481 | 76.7101
[5 empty] | 25 | 1778.2794 | 54,631621870174 | 1+49,8763128876349i | 49.8863 | 1.5507 | 1+0,168939677005595i | 1.0142 | 0.16736 | 1-0,0444621837849238i | 1.001 | -0.044433 | 0,999987350889359+0,00610874444001094i | 1 | 0.0061087 | 0,151682029039402-1,10133411636075i | 0.91999 | -82.1582 | 171,265703090588 | 1+49,3989957036357i | 49.4091 | 1.5506 | 1+0,168939677005595i | 1.0142 | 0.16736 | 1-0,0140471398156005i | 1.0001 | -0.014046 | 0,607111622905245-3,46292516619401i | 10.9203 | -80.0561 | -0,0000166666666666667 | 0,000017128606140845i | 1.7129e-05 | 1.5708 | 1+0,0721560761291874i | 1.0026 | 0.072031 | 1+3,35197771836498i | 3.498 | 1.2809 | -3,17483870155972+1,20211501425541i | 10.6163 | 159.2614 | 0,842364300863574+3,67889742047118i | 11.5363 | 77.1032 | 2,23535285895843+11,7240468354612i | 21.5366 | 79.2053 | 11.5363 | 77.1032
[5 empty] | 26 | 1819.7009 | 54,631621870174 | 1+51,0380814587187i | 51.0479 | 1.5512 | 1+0,172874787597998i | 1.0148 | 0.17118 | 1-0,0454978410886112i | 1.001 | -0.045466 | 0,999986754755141+0,00625103537709717i | 1 | 0.006251 | 0,150694213663505-1,0767000686681i | 0.72614 | -82.0327 | 171,265703090588 | 1+50,5496461292371i | 50.5595 | 1.551 | 1+0,172874787597998i | 1.0148 | 0.17118 | 1-0,0143743397348919i | 1.0001 | -0.014373 | 0,603965280016443-3,38454053572878i | 10.7261 | -79.8822 | -0,0000166666666666667 | 0,0000175275826314637i | 1.7528e-05 | 1.5708 | 1+0,0738368070534735i | 1.0027 | 0.073703 | 1+3,43005530948409i | 3.5729 | 1.2871 | -3,17406390041422+1,18524496281051i | 10.5992 | 159.5236 | 0,797840269255957+3,59612437720229i | 11.3254 | 77.4909 | 2,09448522899676+11,4585947397973i | 21.3254 | 79.6414 | 11.3254 | 77.4909
[5 empty] | 27 | 1862.0871 | 54,631621870174 | 1+52,2269110961611i | 52.2365 | 1.5517 | 1+0,176901558691055i | 1.0155 | 0.17509 | 1-0,0465576219498792i | 1.0011 | -0.046524 | 0,999986130525982+0,00639664069588261i | 1 | 0.0063966 | 0,149750591526983-1,05263516307312i | 0.53258 | -81.9033 | 171,265703090588 | 1+51,7270986463203i | 51.7368 | 1.5515 | 1+0,176901558691055i | 1.0155 | 0.17509 | 1-0,0147091611193776i | 1.0001 | -0.014708 | 0,600960437582496-3,3079448313041i | 10.5322 | -79.7033 | -0,0000166666666666667 | 0,0000179358524783987i | 1.7936e-05 | 1.5708 | 1+0,0755566872302055i | 1.0029 | 0.075413 | 1+3,50995156133046i | 3.6496 | 1.2932 | -3,17325298923769+1,16899798078177i | 10.5828 | 159.7767 | 0,755331867929256+3,5153358169144i | 11.1154 | 77.8734 | 1,95998132335974+11,1994673622328i | 21.115 | 80.0734 | 11.1154 | 77.8734
[5 empty] | 28 | 1905.4607 | 54,631621870174 | 1+53,443432133172i | 53.4528 | 1.5521 | 1+0,181022125332101i | 1.0163 | 0.17908 | 1-0,0476420882785683i | 1.0011 | -0.047606 | 0,999985476877809+0,00654563759823462i | 1 | 0.0065456 | 0,148849165574915-1,02912675586588i | 0.33929 | -81.77 | 171,265703090588 | 1+52,9319775557952i | 52.9414 | 1.5519 | 1+0,181022125332101i | 1.0163 | 0.17908 | 1-0,0150517814957878i | 1.0001 | -0.015051 | 0,598090736558046-3,23309781450673i | 10.3385 | -79.5193 | -0,0000166666666666667 | 0,0000183536321517268i | 1.8354e-05 | 1.5708 | 1+0,0773166285626187i | 1.003 | 0.077163 | 1+3,59170883595438i | 3.7283 | 1.2993 | -3,17240430497121+1,15336507464184i | 10.5669 | 160.0207 | 0,714749123933933+3,43648357963366i | 10.9062 | 78.2506 | 1,83155647473278+10,946510392147i | 20.9054 | 80.5013 | 10.9062 | 78.2506
[5 empty] | 29 | 1949.8446 | 54,631621870174 | 1+54,6882895853067i | 54.6974 | 1.5525 | 1+0,185238672300106i | 1.017 | 0.18316 | 1-0,0487518150730798i | 1.0012 | -0.048713 | 0,999984792424147+0,00669810508428287i | 1 | 0.0066981 | 0,147988027861063-1,00616249066826i | 0.14631 | -81.6328 | 171,265703090588 | 1+54,1649217004071i | 54.1742 | 1.5523 | 1+0,185238672300106i | 1.017 | 0.18316 | 1-0,0154023825259807i | 1.0001 | -0.015401 | 0,595350103264561-3,15996014919182i | 10.1451 | -79.3303 | -0,0000166666666666667 | 0,0000187811431637608i | 1.8781e-05 | 1.5708 | 1+0,0791175641949012i | 1.0031 | 0.078953 | 1+3,67537048214496i | 3.809 | 1.3051 | -3,17151610986707+1,13833754986959i | 10.5516 | 160.2557 | 0,676006129969173+3,35952087734376i | 10.6979 | 78.6228 | 1,70893885040198+10,6995738975646i | 20.6967 | 80.9254 | 10.6979 | 78.6228
[5 empty] | 30 | 1995.2623 | 54,631621870174 | 1+55,9621434924649i | 55.9711 | 1.5529 | 1+0,18955343526409i | 1.0178 | 0.18733 | 1-0,0498873907252498i | 1.0012 | -0.049846 | 0,999984075713178+0,00685412399430676i | 1 | 0.0068541 | 0,147165355535595-0,98373029239672i | -0.046356 | -81.4917 | 171,265703090588 | 1+55,4265848034624i | 55.4356 | 1.5528 | 1+0,18955343526409i | 1.0178 | 0.18733 | 1-0,0157611501032636i | 1.0001 | -0.01576 | 0,592732736620317-3,08849338228543i | 9.952 | -79.1361 | -0,0000166666666666667 | 0,000019218612186498i | 1.9219e-05 | 1.5708 | 1+0,0809604490069652i | 1.0033 | 0.080784 | 1+3,76098085841448i | 3.8917 | 1.3109 | -3,17058658831774+1,12390700450292i | 10.5368 | 160.4816 | 0,63902086364021+3,28440224550155i | 10.4905 | 78.99 | 1,59186888052626+10,458512170468i | 20.4889 | 81.3456 | 10.4905 | 78.99
[5 empty] | 31 | 2041.7379 | 54,631621870174 | 1+57,2656692688492i | 57.2744 | 1.5533 | 1+0,193968701968486i | 1.0186 | 0.19159 | 1-0,0510494173323199i | 1.0013 | -0.051005 | 0,999983325224661+0,00701377705159746i | 1 | 0.0070138 | 0,146379407010266-0,961818361340049i | -0.2387 | -81.3465 | 171,265703090588 | 1+56,7176358154379i | 56.7265 | 1.5532 | 1+0,193968701968486i | 1.0186 | 0.19159 | 1-0,0161282744509546i | 1.0001 | -0.016127 | 0,590233095938639-3,01865992494535i | 9.7592 | -78.9366 | -0,0000166666666666667 | 0,0000196662711718049i | 1.9666e-05 | 1.5708 | 1+0,0828462601207306i | 1.0034 | 0.082657 | 1+3,84858535651758i | 3.9764 | 1.3166 | -3,16961384356706+1,1100653227229i | 10.5226 | 160.6987 | 0,603715014808876+3,21108349678324i | 10.2839 | 79.3521 | 1,48009871195659+10,2231835792527i | 20.2818 | 81.762 | 10.2839 | 79.3521
[5 empty] | 32 | 2089.2961 | 54,631621870174 | 1+58,5995580610811i | 58.6081 | 1.5537 | 1+0,198486813446147i | 1.0195 | 0.19594 | 1-0,0522385110161789i | 1.0014 | -0.052191 | 0,99998253936671+0,00717714890631929i | 1 | 0.0071772 | 0,145628518293166-0,940415167351018i | -0.43069 | -81.1973 | 171,265703090588 | 1+58,0387592686698i | 58.0474 | 1.5536 | 1+0,198486813446147i | 1.0195 | 0.19594 | 1-0,0165039502232427i | 1.0001 | -0.016502 | 0,587845889269433-2,95042303407673i | 9.5668 | -78.7319 | -0,0000166666666666667 | 0,000020124357474401i | 2.0124e-05 | 1.5708 | 1+0,0847759974182126i | 1.0036 | 0.084574 | 1+3,93823042551879i | 4.0632 | 1.3221 | -3,16859589430289+1,09680466845804i | 10.5088 | 160.9068 | 0,570013820682206+3,13952167693317i | 10.0781 | 79.7094 | 1,37339168647954+9,99345042791678i | 20.0756 | 82.1749 | 10.0781 | 79.7094
[5 empty] | 33 | 2137.9621 | 54,631621870174 | 1+59,9645171146533i | 59.9729 | 1.5541 | 1+0,203110165259579i | 1.0204 | 0.20038 | 1-0,0534553022500367i | 1.0014 | -0.053404 | 0,999981716472415+0,00734432618039199i | 1 | 0.0073443 | 0,144911099485546-0,919509444151197i | -0.62233 | -81.0441 | 171,265703090588 | 1+59,3906556402993i | 59.3991 | 1.554 | 1+0,203110165259579i | 1.0204 | 0.20038 | 1-0,0168883766083946i | 1.0001 | -0.016887 | 0,585566062260039-2,88374679420005i | 9.3746 | -78.5217 | -0,0000166666666666667 | 0,0000205931139777073i | 2.0593e-05 | 1.5708 | 1+0,0867506840716681i | 1.0038 | 0.086534 | 1+4,02996359642022i | 4.1522 | 1.3276 | -3,16753067112736+1,08411747899669i | 10.4955 | 161.106 | 0,537845908299588+3,0696750225931i | 9.8732 | 80.0619 | 1,271521842413+9,76917882159723i | 19.8701 | 82.5843 | 9.8732 | 80.0619
[5 empty] | 34 | 2187.7616 | 54,631621870174 | 1+61,3612701489241i | 61.3694 | 1.5545 | 1+0,207841208771113i | 1.0214 | 0.20492 | 1-0,0547004361927122i | 1.0015 | -0.054646 | 0,999980854796307+0,0075153975134192i | 1 | 0.0075154 | 0,144225631433462-0,899090183747643i | -0.81359 | -80.8867 | 171,265703090588 | 1+60,7740417236778i | 60.7823 | 1.5543 | 1+0,207841208771113i | 1.0214 | 0.20492 | 1-0,0172817574343684i | 1.0001 | -0.01728 | 0,58338878751253-2,81859609966798i | 9.1828 | -78.3061 | -0,0000166666666666667 | 0,0000210727892226267i | 2.1073e-05 | 1.5708 | 1+0,0887713670860996i | 1.0039 | 0.088539 | 1+4,12383350736336i | 4.2433 | 1.3329 | -3,16641601290339+1,0719964585955i | 10.4826 | 161.2964 | 0,507143144093434+3,00150292099816i | 9.669 | 80.4097 | 1,1742734385272+9,55023853809348i | 19.6655 | 82.9902 | 9.669 | 80.4097
[5 empty] | 35 | 2238.7211 | 54,631621870174 | 1+62,7905577408404i | 62.7985 | 1.5549 | 1+0,212682452442642i | 1.0224 | 0.20956 | 1-0,0559745730307031i | 1.0016 | -0.055916 | 0,999979952510655+0,00769045360968609i | 1 | 0.0076905 | 0,143570662527391-0,879146630960617i | -1.0045 | -80.7251 | 171,265703090588 | 1+62,1896510084178i | 62.1977 | 1.5547 | 1+0,212682452442642i | 1.0224 | 0.20956 | 1-0,0176843012768851i | 1.0002 | -0.017682 | 0,581309454415538-2,75493663722797i | 8.9914 | -78.085 | -0,0000166666666666667 | 0,0000215636375393234i | 2.1564e-05 | 1.5708 | 1+0,0908391178543884i | 1.0041 | 0.09059 | 1+4,2198899294175i | 4.3368 | 1.3381 | -3,16524966297514+1,06043457207104i | 10.4701 | 161.4779 | 0,477840490212476+2,93496587143301i | 9.4657 | 80.7528 | 1,08144049930863+9,33650290503769i | 19.4616 | 83.3929 | 9.4657 | 80.7528
[5 empty] | 36 | 2290.8677 | 54,631621870174 | 1+64,253137717602i | 64.2609 | 1.5552 | 1+0,21763646316564i | 1.0234 | 0.21429 | 1-0,0572783883282257i | 1.0016 | -0.057216 | 0,99997900770159+0,007869587286252i | 1 | 0.0078696 | 0,142944805643172-0,859668278060949i | -1.1949 | -80.5593 | 171,265703090588 | 1+63,6382340692996i | 63.6461 | 1.5551 | 1+0,21763646316564i | 1.0234 | 0.21429 | 1-0,0180962215700181i | 1.0002 | -0.018094 | 0,579323659429637-2,69273486892642i | 8.8004 | -77.8583 | -0,0000166666666666667 | 0,0000220659191820718i | 2.2066e-05 | 1.5708 | 1+0,0929550327253611i | 1.0043 | 0.092689 | 1+4,31818379296905i | 4.4325 | 1.3432 | -3,16402926526067+1,04942503836135i | 10.4581 | 161.6507 | 0,449875867310152+2,87002544834673i | 9.2631 | 81.0914 | 0,992826380626776+9,12784868239163i | 19.2584 | 83.7924 | 9.2631 | 81.0914
[5 empty] | 37 | 2344.2288 | 54,631621870174 | 1+65,7497855584724i | 65.7574 | 1.5556 | 1+0,222705867622168i | 1.0245 | 0.21913 | 1-0,0586125733854092i | 1.0017 | -0.058546 | 0,999978018365046+0,0080528935221634i | 1 | 0.0080529 | 0,142346735217987-0,840644859515917i | -1.385 | -80.3892 | 171,265703090588 | 1+65,1205589642367i | 65.1282 | 1.5554 | 1+0,222705867622168i | 1.0245 | 0.21913 | 1-0,0185177367193593i | 1.0002 | -0.018516 | 0,577427196806224-2,63195801535104i | 8.6097 | -77.6259 | -0,0000166666666666667 | 0,0000225799004672475i | 2.258e-05 | 1.5708 | 1+0,0951202335850902i | 1.0045 | 0.094835 | 1+4,41876721472556i | 4.5305 | 1.3482 | -3,16275236021549+1,03896132404344i | 10.4464 | 161.8147 | 0,423190023513311+2,80664426603233i | 9.0614 | 81.4254 | 0,908243354904362+8,92415594997207i | 19.0561 | 84.1888 | 9.0614 | 81.4254
[5 empty] | 38 | 2398.8329 | 54,631621870174 | 1+67,2812948059469i | 67.2887 | 1.5559 | 1+0,22789335367757i | 1.0256 | 0.22407 | 1-0,0599778356048305i | 1.0018 | -0.059906 | 0,999976982402507+0,00824046950881287i | 1 | 0.0082405 | 0,141775184455311-0,822066346842353i | -1.5746 | -80.2149 | 171,265703090588 | 1+66,6374116415089i | 66.6449 | 1.5558 | 1+0,22789335367757i | 1.0256 | 0.22407 | 1-0,0189490702178204i | 1.0002 | -0.018947 | 0,57561604972074-2,57257403920708i | 8.4195 | -77.3877 | -0,0000166666666666667 | 0,0000231058539145313i | 2.3106e-05 | 1.5708 | 1+0,097335868451731i | 1.0047 | 0.09703 | 1+4,5216935253486i | 4.631 | 1.3531 | -3,16141638066561+1,02903713679235i | 10.435 | 161.97 | 0,397726409299093+2,74478594478145i | 8.8604 | 81.7551 | 0,827512214930807+8,72530799972071i | 18.8545 | 84.5822 | 8.8604 | 81.7551
[5 empty] | 39 | 2454.7089 | 54,631621870174 | 1+68,8484774865009i | 68.8557 | 1.5563 | 1+0,233201671805616i | 1.0268 | 0.22911 | 1-0,06137489886659i | 1.0019 | -0.061298 | 0,999975897616557+0,00843241470147141i | 1 | 0.0084324 | 0,141228942653047-0,803922943565599i | -1.7637 | -80.0362 | 171,265703090588 | 1+68,1895963564838i | 68.1969 | 1.5561 | 1+0,233201671805616i | 1.0268 | 0.22911 | 1-0,0193904507641315i | 1.0002 | -0.019388 | 0,573886381801839-2,51455162922332i | 8.2297 | -77.1438 | -0,0000166666666666667 | 0,0000236440583914028i | 2.3644e-05 | 1.5708 | 1+0,0996031120842175i | 1.0049 | 0.099276 | 1+4,62701729773048i | 4.7338 | 1.3579 | -3,16001864750966+1,01964641876676i | 10.4239 | 162.1166 | 0,373431058019394+2,68441507843054i | 8.6602 | 82.0804 | 0,75046189549602+8,53119123245475i | 18.6537 | 84.9728 | 8.6602 | 82.0804
[5 empty] | 40 | 2511.8864 | 54,631621870174 | 1+70,4521645411359i | 70.4593 | 1.5566 | 1+0,238633636546844i | 1.0281 | 0.23425 | 1-0,0628045039121218i | 1.002 | -0.062722 | 0,999974761706221+0,00862883087202094i | 1 | 0.0086288 | 0,140706852649326-0,786205080283028i | -1.9524 | -79.8532 | 171,265703090588 | 1+69,7779360980434i | 69.7851 | 1.5565 | 1+0,238633636546844i | 1.0281 | 0.23425 | 1-0,0198421123841008i | 1.0002 | -0.01984 | 0,572234529039-2,45786018438373i | 8.0404 | -76.894 | -0,0000166666666666667 | 0,0000241947992609994i | 2.4195e-05 | 1.5708 | 1+0,101923166605135i | 1.0052 | 0.10157 | 1+4,73479437592944i | 4.8392 | 1.3627 | -3,15855636528951+1,01078333990527i | 10.4132 | 162.2546 | 0,350252471823588+2,62549720321935i | 8.4608 | 82.4014 | 0,676929112056991+8,34169505884804i | 18.4536 | 85.3606 | 8.4608 | 82.4014
[5 empty] | 41 | 2570.3958 | 54,631621870174 | 1+72,0932062659548i | 72.1001 | 1.5569 | 1+0,244192128000857i | 1.0294 | 0.23951 | 1-0,0642674087369433i | 1.0021 | -0.064179 | 0,99997357226208+0,00882982216291483i | 1 | 0.0088298 | 0,140207808380644-0,768903409830693i | -2.1405 | -79.6658 | 171,265703090588 | 1+71,4032730249419i | 71.4103 | 1.5568 | 1+0,244192128000857i | 1.0294 | 0.23951 | 1-0,0203042945546975i | 1.0002 | -0.020302 | 0,570656992051775-2,40246979847998i | 7.8515 | -76.6382 | -0,0000166666666666667 | 0,0000247583685334203i | 2.4758e-05 | 1.5708 | 1+0,104297262138098i | 1.0054 | 0.10392 | 1+4,84508190477892i | 4.9472 | 1.3673 | -3,15702661762941+1,00244229111705i | 10.4027 | 162.3839 | 0,328141512741215+2,56799876788711i | 8.2622 | 82.7181 | 0,606758015684+8,15671180440641i | 18.2543 | 85.7457 | 8.2622 | 82.7181
[5 empty] | 42 | 2630.268 | 54,631621870174 | 1+73,7724727630024i | 73.7793 | 1.5572 | 1+0,249880093353402i | 1.0307 | 0.24487 | 1-0,0657643889925569i | 1.0022 | -0.06567 | 0,999972326761163+0,00903549514239603i | 1 | 0.0090355 | 0,13973075254728-0,752008802551631i | -2.3281 | -79.4739 | 171,265703090588 | 1+73,0664689123324i | 73.0733 | 1.5571 | 1+0,249880093353402i | 1.0307 | 0.24487 | 1-0,0207772423310262i | 1.0002 | -0.020774 | 0,569150428704611-2,3483512449807i | 7.6632 | -76.3764 | -0,0000166666666666667 | 0,0000253350650205533i | 2.5335e-05 | 1.5708 | 1+0,106726657459984i | 1.0057 | 0.10632 | 1+4,95793836018655i | 5.0578 | 1.3718 | -3,15542636254487+0,994617877349847i | 10.3925 | 162.5047 | 0,307051298696382+2,51188710493629i | 8.0644 | 83.0308 | 0,53979986356633+7,9761366182181i | 18.0557 | 86.1283 | 8.0644 | 83.0308
[5 empty] | 43 | 2691.5348 | 54,631621870174 | 1+75,4908544016033i | 75.4975 | 1.5576 | 1+0,255700548438997i | 1.0322 | 0.25034 | 1-0,0672962383977092i | 1.0023 | -0.067195 | 0,999971022561597+0,00924595886100067i | 1 | 0.009246 | 0,139274674381141-0,735512341664509i | -2.5152 | -79.2776 | 171,265703090588 | 1+74,7684056086894i | 74.7751 | 1.5574 | 1+0,255700548438997i | 1.0322 | 0.25034 | 1-0,0212612064762582i | 1.0002 | -0.021258 | 0,567711647051931-2,29547596221269i | 7.4753 | -76.1085 | -0,0000166666666666667 | 0,0000259251944945094i | 2.5925e-05 | 1.5708 | 1+0,10921264066835i | 1.0059 | 0.10878 | 1+5,07342358013883i | 5.171 | 1.3762 | -3,15375242762194+0,987304910517339i | 10.3826 | 162.6169 | 0,286937104235698+2,45713040299755i | 7.8674 | 83.3393 | 0,475912704387825+7,79986738526834i | 17.8579 | 86.5084 | 7.8674 | 83.3393
[5 empty] | 44 | 2754.2287 | 54,631621870174 | 1+77,2492622904475i | 77.2557 | 1.5579 | 1+0,261656579339972i | 1.0337 | 0.25592 | 1-0,0688637691592309i | 1.0024 | -0.068755 | 0,999969656896999+0,00946132490937814i | 1 | 0.0094613 | 0,138838607511378-0,719405318731032i | -2.7017 | -79.0767 | 171,265703090588 | 1+76,5099855033771i | 76.5165 | 1.5577 | 1+0,261656579339972i | 1.0337 | 0.25592 | 1-0,0217564435945892i | 1.0002 | -0.021753 | 0,566337598598779-2,24381603884951i | 7.288 | -75.8344 | -0,0000166666666666667 | 0,0000265290698497471i | 2.6529e-05 | 1.5708 | 1+0,111756529864399i | 1.0062 | 0.11129 | 1+5,19159879642802i | 5.287 | 1.3805 | -3,15200150506937+0,980498402267505i | 10.3729 | 162.7206 | 0,267756265760923+2,40369768023307i | 7.6712 | 83.6438 | 0,414961077913423+7,62780464212257i | 17.6608 | 86.8861 | 7.6712 | 83.6438
[5 empty] | 45 | 2818.3829 | 54,631621870174 | 1+79,0486287606729i | 79.055 | 1.5581 | 1+0,267751344022746i | 1.0352 | 0.26161 | 1-0,0704678124026805i | 1.0025 | -0.070352 | 0,999968226870611+0,009681707477458i | 1 | 0.0096817 | 0,138421627923342-0,703679229220694i | -2.8876 | -78.8714 | 171,265703090588 | 1+78,2921320051079i | 78.2985 | 1.558 | 1+0,267751344022746i | 1.0352 | 0.26161 | 1-0,0222632162672947i | 1.0002 | -0.02226 | 0,56502537186299-2,19334419970285i | 7.1012 | -75.5542 | -0,0000166666666666667 | 0,0000271470112689728i | 2.7147e-05 | 1.5708 | 1+0,114359673851855i | 1.0065 | 0.11387 | 1+5,31252666711799i | 5.4058 | 1.3847 | -3,15017014664616+0,974193556572575i | 10.3633 | 162.8157 | 0,249468091066482+2,35155875871922i | 7.4757 | 83.9444 | 0,356815728155912+7,45985149579238i | 17.4645 | 87.2615 | 7.4757 | 83.9444
[5 empty] | 46 | 2884.0315 | 54,631621870174 | 1+80,8899078601994i | 80.8961 | 1.5584 | 1+0,27398807401223i | 1.0369 | 0.26743 | 1-0,0721092186130178i | 1.0026 | -0.071985 | 0,999966729449156+0,00990722341499495i | 1 | 0.0099072 | 0,138022852006613-0,68832576817135i | -3.0729 | -78.6614 | 171,265703090588 | 1+80,1157900315466i | 80.122 | 1.5583 | 1+0,27398807401223i | 1.0369 | 0.26743 | 1-0,0227817931919535i | 1.0003 | -0.022778 | 0,563772186225498-2,14403379181162i | 6.915 | -75.2676 | -0,0000166666666666667 | 0,0000277793463929066i | 2.7779e-05 | 1.5708 | 1+0,117023452852115i | 1.0068 | 0.11649 | 1+5,43627130976647i | 5.5275 | 1.3889 | -3,14825475846821+0,968385762120489i | 10.354 | 162.9024 | 0,232033772990611+2,30068423975221i | 7.2811 | 84.241 | 0,301353329519128+7,29591354560789i | 17.269 | 87.6348 | 7.2811 | 84.241
[5 empty] | 47 | 2951.2092 | 54,631621870174 | 1+82,7740758595779i | 82.7801 | 1.5587 | 1+0,280370076105215i | 1.0386 | 0.27335 | 1-0,073788858085542i | 1.0027 | -0.073655 | 0,999965161456402+0,0101379922935241i | 1 | 0.010138 | 0,137641434688022-0,673336825944179i | -3.2576 | -78.4469 | 171,265703090588 | 1+81,9819265103179i | 81.988 | 1.5586 | 1+0,280370076105215i | 1.0386 | 0.27335 | 1-0,0233124493249154i | 1.0003 | -0.023308 | 0,562575386055924-2,09585877082452i | 6.7294 | -74.9747 | -0,0000166666666666667 | 0,0000284264104940009i | 2.8426e-05 | 1.5708 | 1+0,119749279236067i | 1.0071 | 0.11918 | 1+5,56289833542094i | 5.6521 | 1.3929 | -3,14625159569859+0,963070584487062i | 10.3448 | 162.9806 | 0,215416306997291+2,25104548002413i | 7.0873 | 84.5337 | 0,248456225341104+7,13589880793245i | 17.0742 | 88.0059 | 7.0873 | 84.5337
[5 empty] | 48 | 3019.9517 | 54,631621870174 | 1+84,7021317696216i | 84.708 | 1.559 | 1+0,286900734123688i | 1.0403 | 0.2794 | 1-0,0755076213873342i | 1.0028 | -0.075365 | 0,999963519566426+0,0103741364697595i | 1 | 0.010374 | 0,137276567645796-0,658704484071458i | -3.4415 | -78.2278 | 171,265703090588 | 1+83,8915308916841i | 83.8975 | 1.5589 | 1+0,286900734123688i | 1.0403 | 0.2794 | 1-0,0238554660270861i | 1.0003 | -0.023851 | 0,561432435101221-2,04879368767084i | 6.5444 | -74.6754 | -0,0000166666666666667 | 0,0000290885466542072i | 2.9089e-05 | 1.5708 | 1+0,122538598272938i | 1.0075 | 0.12193 | 1+5,69247488340652i | 5.7796 | 1.3969 | -3,14415675712706+0,958243758067032i | 10.3358 | 163.0504 | 0,1995804125135+2,20261456861862i | 6.8943 | 84.8225 | 0,198012178283915+6,97971764356166i | 16.8803 | 88.375 | 6.8943 | 84.8225
[5 empty] | 49 | 3090.2954 | 54,631621870174 | 1+86,6750978710947i | 86.6809 | 1.5593 | 1+0,293583510708974i | 1.0422 | 0.28556 | 1-0,0772664198294474i | 1.003 | -0.077113 | 0,999961800296559+0,0106157811504691i | 1 | 0.010616 | 0,136927477601074-0,644421011195713i | -3.6248 | -78.0041 | 171,265703090588 | 1+85,8456156731647i | 85.8514 | 1.5591 | 1+0,293583510708974i | 1.0422 | 0.28556 | 1-0,0244111312131088i | 1.0003 | -0.024406 | 0,56034091112562-2,00281367551499i | 6.3601 | -74.3696 | -0,0000166666666666667 | 0,000029766105946882i | 2.9766e-05 | 1.5708 | 1+0,125392888896604i | 1.0078 | 0.12474 | 1+5,82506965692409i | 5.9103 | 1.4008 | -3,14196617964547+0,953901177741679i | 10.3269 | 163.1117 | 0,184492457854337+2,15536430477873i | 6.7021 | 85.1076 | 0,149914132042464+6,82728268765911i | 16.6871 | 88.7421 | 6.7021 | 85.1076
[5 empty] | 50 | 3162.2777 | 54,631621870174 | 1+88,6940202567396i | 88.6997 | 1.5595 | 1+0,300421949157674i | 1.0442 | 0.29184 | 1-0,0790661859500961i | 1.0031 | -0.078902 | 0,99996+0,0108630544588611i | 1 | 0.010863 | 0,136593424683201-0,630478859098709i | -3.8074 | -77.7758 | 171,265703090588 | 1+87,8452169363761i | 87.8509 | 1.5594 | 1+0,300421949157674i | 1.0442 | 0.29184 | 1-0,0249797395040202i | 1.0003 | -0.024975 | 0,559298500790689-1,95789443698983i | 6.1765 | -74.0573 | -0,0000166666666666667 | 0,0000304594476229309i | 3.0459e-05 | 1.5708 | 1+0,128313664489734i | 1.0082 | 0.12762 | 1+5,96075295947767i | 6.0441 | 1.4046 | -3,13967563262741+0,950038890259562i | 10.3182 | 163.1646 | 0,170120388575279+2,10926817640173i | 6.5108 | 85.3889 | 0,10405998386562+6,67850878208875i | 16.4946 | 89.1073 | 6.5108 | 85.3889
[5 empty] | 51 | 3235.9366 | 54,631621870174 | 1+90,7599693859288i | 90.7655 | 1.5598 | 1+0,307419675300373i | 1.0462 | 0.29825 | 1-0,0809078740091003i | 1.0033 | -0.080732 | 0,999958114858078+0,0111160875025168i | 1 | 0.011116 | 0,136273700865436-0,616870658818807i | -3.9892 | -77.5428 | 171,265703090588 | 1+89,8913948963763i | 89.897 | 1.5597 | 1+0,307419675300373i | 1.0462 | 0.29825 | 1-0,0255615923834626i | 1.0003 | -0.025556 | 0,55830299476482-1,91401223170408i | 5.9935 | -73.7384 | -0,0000166666666666667 | 0,0000311689393012878i | 3.1169e-05 | 1.5708 | 1+0,131302473686209i | 1.0086 | 0.13056 | 1+6,09959673215026i | 6.181 | 1.4083 | -3,13728071222096+0,94665308530642i | 10.3095 | 163.2092 | 0,156433659097727+2,06430033921767i | 6.3203 | 85.6664 | 0,060352367406024+6,53331291001014i | 16.303 | 89.4707 | 6.3203 | 85.6664
[5 empty] | 52 | 3311.3112 | 54,631621870174 | 1+92,8740406522371i | 92.8794 | 1.56 | 1+0,314580399424097i | 1.0483 | 0.30478 | 1-0,0827924604938468i | 1.0034 | -0.082604 | 0,999956140872154+0,0113750144429052i | 1 | 0.011375 | 0,135967628467744-0,603589216855181i | -4.1702 | -77.3052 | 171,265703090588 | 1+91,9852344638041i | 91.9907 | 1.5599 | 1+0,314580399424097i | 1.0483 | 0.30478 | 1-0,0261569983575344i | 1.0003 | -0.026151 | 0,557352283051868-1,87114386401909i | 5.8113 | -73.4129 | -0,0000166666666666667 | 0,000031894957163832i | 3.1895e-05 | 1.5708 | 1+0,134360901192226i | 1.009 | 0.13356 | 1+6,24167459174797i | 6.3213 | 1.4119 | -3,13477683556604+0,943740086239224i | 10.3009 | 163.2453 | 0,143403167460441+2,02043559661096i | 6.1307 | 85.9402 | 0,0186984454345283+6,39161413261157i | 16.1122 | 89.8324 | 6.1307 | 85.9402
[5 empty] | 53 | 3388.4416 | 54,631621870174 | 1+95,0373549642322i | 95.0426 | 1.5603 | 1+0,32190791823956i | 1.0505 | 0.31143 | 1-0,0847209446370347i | 1.0036 | -0.084519 | 0,99995407385514+0,0116399725665172i | 1 | 0.01164 | 0,135674558723566-0,59062751145744i | -4.3504 | -77.0629 | 171,265703090588 | 1+94,1278458201129i | 94.1332 | 1.5602 | 1+0,32190791823956i | 1.0505 | 0.31143 | 1-0,0267662731183642i | 1.0004 | -0.02676 | 0,55644435052919-1,82926667109009i | 5.6299 | -73.0808 | -0,0000166666666666667 | 0,0000326378861548442i | 3.2638e-05 | 1.5708 | 1+0,137490568626532i | 1.0094 | 0.13663 | 1+6,38706186983254i | 6.4649 | 1.4155 | -3,13215923494861+0,941296340458894i | 10.2924 | 163.2731 | 0,131001193055637+1,977649380046i | 5.942 | 86.2102 | -0,0209902880244588+6,25333352786068i | 15.9223 | 90.1923 | 5.942 | 86.2102
[5 empty] | 54 | 3467.3685 | 54,631621870174 | 1+97,2510593397973i | 97.2562 | 1.5605 | 1+0,329406116894227i | 1.0529 | 0.31821 | 1-0,0866943489464833i | 1.0038 | -0.086478 | 0,999951909422615+0,0119111023576573i | 1 | 0.011911 | 0,135393870407542-0,577978688999121i | -4.5298 | -76.816 | 171,265703090588 | 1+96,3203650062048i | 96.3256 | 1.5604 | 1+0,329406116894227i | 1.0529 | 0.31821 | 1-0,0273897397114948i | 1.0004 | -0.027383 | 0,555577272685719-1,78835851116729i | 5.4492 | -72.7419 | -0,0000166666666666667 | 0,0000333981201851091i | 3.3398e-05 | 1.5708 | 1+0,140693135380226i | 1.0098 | 0.13978 | 1+6,53583565266325i | 6.6119 | 1.419 | -3,12942295190619+0,939318409395199i | 10.2839 | 163.2925 | 0,119201337214203+1,93591773005957i | 5.7542 | 86.4765 | -0,0587981965621081+6,11839413115897i | 15.7332 | 90.5506 | 5.7542 | 86.4765
[5 empty] | 55 | 3548.1339 | 54,631621870174 | 1+99,5163275142939i | 99.5214 | 1.5607 | 1+0,337078971032276i | 1.0553 | 0.32512 | 1-0,0887137197472783i | 1.0039 | -0.088482 | 0,999949642983528+0,0121885475729294i | 1 | 0.012189 | 0,135124968521337-0,565636060433672i | -4.7082 | -76.5644 | 171,265703090588 | 1+98,5639545247733i | 98.569 | 1.5607 | 1+0,337078971032276i | 1.0553 | 0.32512 | 1-0,0280277287071664i | 1.0004 | -0.02802 | 0,554749211551154-1,74839775215219i | 5.2694 | -72.3963 | -0,0000166666666666667 | 0,0000341760623407725i | 3.4176e-05 | 1.5708 | 1+0,143970299496592i | 1.0103 | 0.14299 | 1+6,68807482206898i | 6.7624 | 1.4224 | -3,12656283130126+0,93780295807685i | 10.2755 | 163.3035 | 0,107978466510068+1,89521727778494i | 5.5673 | 86.7391 | -0,0948056816662788+5,98672087779318i | 15.5449 | 90.9073 | 5.5673 | 86.7391
[5 empty] | 56 | 3630.7805 | 54,631621870174 | 1+101,834360562894i | 101.8393 | 1.561 | 1+0,344930548902537i | 1.0578 | 0.33215 | 1-0,090780127736549i | 1.0041 | -0.090532 | 0,999947269730458+0,0124724553174593i | 1 | 0.012472 | 0,134867283034785-0,553593097831398i | -4.8858 | -76.3082 | 171,265703090588 | 1+100,85980395668i | 100.8648 | 1.5609 | 1+0,344930548902537i | 1.0578 | 0.33215 | 1-0,0286805783755896i | 1.0004 | -0.028673 | 0,553958411807711-1,70936326040417i | 5.0904 | -72.0439 | -0,0000166666666666667 | 0,0000349721250970627i | 3.4972e-05 | 1.5708 | 1+0,147323798571425i | 1.0108 | 0.14627 | 1+6,84386009727256i | 6.9165 | 1.4257 | -3,12357351538071+0,936746744259095i | 10.2671 | 163.3062 | 0,0973086586590601+1,85552522697362i | 5.3813 | 86.998 | -0,129089354805209+5,8582405470791i | 15.3575 | 91.2623 | 5.3813 | 86.998
[5 empty] | 57 | 3715.3523 | 54,631621870174 | 1+104,206387537401i | 104.2112 | 1.5612 | 1+0,35296501351552i | 1.0605 | 0.33931 | 1-0,0928946685511623i | 1.0043 | -0.092629 | 0,999944784629416+0,0127629761228909i | 1 | 0.012763 | 0,134620267679718-0,541843430996001i | -5.0624 | -76.0474 | 171,265703090588 | 1+103,209130591681i | 103.214 | 1.5611 | 1+0,35296501351552i | 1.0605 | 0.33931 | 1-0,0293486348662998i | 1.0004 | -0.02934 | 0,553203197076288-1,67123438979331i | 4.9123 | -71.6847 | -0,0000166666666666667 | 0,0000357867305369901i | 3.5787e-05 | 1.5708 | 1+0,15075541067432i | 1.0113 | 0.14963 | 1+7,00327407768889i | 7.0743 | 1.429 | -3,12044943784257+0,936146607080585i | 10.2586 | 163.3006 | 0,0871691508924171+1,81681933648281i | 5.1962 | 87.2531 | -0,161722201688016+5,7328817081028i | 15.1709 | 91.6159 | 5.1962 | 87.2531
[5 empty] | 58 | 3801.894 | 54,631621870174 | 1+106,633666117915i | 106.6384 | 1.5614 | 1+0,361186624850713i | 1.0632 | 0.34661 | 1-0,0950584633486477i | 1.0045 | -0.094774 | 0,99994218240917+0,0130602640272009i | 1 | 0.01306 | 0,134383398793953-0,530380844159222i | -5.238 | -75.7821 | 171,265703090588 | 1+105,613180073856i | 105.6179 | 1.5613 | 1+0,361186624850713i | 1.0632 | 0.34661 | 1-0,0300322523916911i | 1.0005 | -0.030023 | 0,552481966369223-1,63399097099402i | 4.7351 | -71.3187 | -0,0000166666666666667 | 0,0000366203105751417i | 3.662e-05 | 1.5708 | 1+0,154266955291439i | 1.0118 | 0.15306 | 1+7,1664012867205i | 7.2358 | 1.4322 | -3,11718481793301+0,935999455220832i | 10.2502 | 163.2865 | 0,0775382906898494+1,77907790319748i | 5.0121 | 87.5044 | -0,192773739061757+5,6105746669631i | 14.9853 | 91.9679 | 5.0121 | 87.5044
[5 empty] | 59 | 3890.4514 | 54,631621870174 | 1+109,117483279668i | 109.1221 | 1.5616 | 1+0,369599742115272i | 1.0661 | 0.35403 | 1-0,0972726594016481i | 1.0047 | -0.096968 | 0,999939457550063+0,0133644766563711i | 1 | 0.013364 | 0,134156174213001-0,519199272752215i | -5.4126 | -75.5122 | 171,265703090588 | 1+108,073227062063i | 108.0779 | 1.5615 | 1+0,369599742115272i | 1.0661 | 0.35403 | 1-0,0307317934148245i | 1.0005 | -0.030722 | 0,551793190702239-1,59761330101582i | 4.5589 | -70.9458 | -0,0000166666666666667 | 0,0000374733071866873i | 3.7473e-05 | 1.5708 | 1+0,157860294290218i | 1.0124 | 0.15657 | 1+7,33332821657287i | 7.4012 | 1.4353 | -3,11377365459981+0,936302254529164i | 10.2417 | 163.2641 | 0,0683954887614564+1,74227974535787i | 4.829 | 87.7519 | -0,222310164389308+5,49125141542964i | 14.8005 | 92.3183 | 4.829 | 87.7519
[5 empty] | 60 | 3981.0717 | 54,631621870174 | 1+111,659155975396i | 111.6636 | 1.5618 | 1+0,378208826055331i | 1.0691 | 0.36158 | 1-0,0995384307062189i | 1.0049 | -0.099212 | 0,999936604272302+0,0136757753079642i | 1 | 0.013676 | 0,133938112207161-0,508292800252274i | -5.5862 | -75.2378 | 171,265703090588 | 1+110,590575905775i | 110.5951 | 1.5618 | 1+0,378208826055331i | 1.0691 | 0.36158 | 1-0,0314476288416096i | 1.0005 | -0.031437 | 0,551135409858422-1,56208213296628i | 4.3836 | -70.5661 | -0,0000166666666666667 | 0,0000383461726417211i | 3.8346e-05 | 1.5708 | 1+0,161537332906557i | 1.013 | 0.16015 | 1+7,50414337411372i | 7.5705 | 1.4383 | -3,11020972073106+0,937052015095875i | 10.2331 | 163.2334 | 0,0597211741720388+1,70640418626409i | 4.647 | 87.9956 | -0,250394498739446+5,37484558093056i | 14.6167 | 92.6673 | 4.647 | 87.9956
[5 empty] | 61 | 4073.8028 | 54,631621870174 | 1+114,260031833607i | 114.2644 | 1.562 | 1+0,387018441321151i | 1.0723 | 0.36927 | 1-0,101856978604297i | 1.0052 | -0.10151 | 0,999933616523702+0,013994325036646i | 1 | 0.013994 | 0,133728750461783-0,497655655103476i | -5.7586 | -74.9589 | 171,265703090588 | 1+113,166561336673i | 113.171 | 1.562 | 1+0,387018441321151i | 1.0723 | 0.36927 | 1-0,0321801382174653i | 1.0005 | -0.032169 | 0,550507229297394-1,52737866604158i | 4.2094 | -70.1795 | -0,0000166666666666667 | 0,0000392393697450612i | 3.9239e-05 | 1.5708 | 1+0,165300020755003i | 1.0136 | 0.16382 | 1+7,67893732780063i | 7.7438 | 1.4413 | -3,10648655751127+0,938245777736187i | 10.2245 | 163.1942 | 0,0514967515050645+1,67143103833112i | 4.4659 | 88.2353 | -0,277086723207287+5,26129237778919i | 14.4339 | 93.0147 | 4.4659 | 88.2353
[5 empty] | 62 | 4168.6938 | 54,631621870174 | 1+116,921489873106i | 116.9258 | 1.5622 | 1+0,396033258887355i | 1.0756 | 0.37708 | 1-0,104229532420668i | 1.0054 | -0.10385 | 0,99993048796685+0,014320294741699i | 1 | 0.01432 | 0,13352764509854-0,487282207709991i | -5.9299 | -74.6757 | 171,265703090588 | 1+115,802549176328i | 115.8069 | 1.5622 | 1+0,396033258887355i | 1.0756 | 0.37708 | 1-0,0329297099285584i | 1.0005 | -0.032918 | 0,549907317203294-1,49348453574095i | 4.0362 | -69.7861 | -0,0000166666666666667 | 0,0000401533720816346i | 4.0153e-05 | 1.5708 | 1+0,169150352862459i | 1.0142 | 0.16756 | 1+7,8578027557015i | 7.9212 | 1.4442 | -3,10259746892987+0,93988059985765i | 10.2158 | 163.1467 | 0,0437045599675301+1,63734058746837i | 4.2859 | 88.471 | -0,302443909170627+5,15052855963492i | 14.252 | 93.3606 | 4.2859 | 88.471
[5 empty] | 63 | 4265.7952 | 54,631621870174 | 1+119,644941234174i | 119.6491 | 1.5624 | 1+0,40525805852954i | 1.079 | 0.38503 | 1-0,10665735011477i | 1.0057 | -0.10626 | 0,999927211965656+0,0146538572565755i | 1 | 0.014654 | 0,133334369735646-0,477166967500578i | -6.1001 | -74.3881 | 171,265703090588 | 1+118,499937060383i | 118.5042 | 1.5624 | 1+0,40525805852954i | 1.079 | 0.38503 | 1-0,0336967414077318i | 1.0006 | -0.033684 | 0,549334401665216-1,4603818042999i | 3.8641 | -69.3858 | -0,0000166666666666667 | 0,0000410886642675783i | 4.1089e-05 | 1.5708 | 1+0,173090370725971i | 1.0149 | 0.17139 | 1+8,04083449463374i | 8.1028 | 1.4471 | -3,09853551648109+0,941953540681942i | 10.207 | 163.0907 | 0,0363278343401142+1,60411357775921i | 4.1069 | 88.7027 | -0,326520342676787+5,04249237291292i | 14.0711 | 93.7049 | 4.1069 | 88.7027
[5 empty] | 64 | 4365.1583 | 54,631621870174 | 1+122,431829926773i | 122.4359 | 1.5626 | 1+0,414697731358581i | 1.0826 | 0.39311 | 1-0,109141718947678i | 1.0059 | -0.10871 | 0,999923781571281+0,0149951894405361i | 1 | 0.014995 | 0,133148514585053-0,467304580063056i | -6.269 | -74.0962 | 171,265703090588 | 1+121,260155179601i | 121.2643 | 1.5625 | 1+0,414697731358581i | 1.0826 | 0.39311 | 1-0,0344816393452286i | 1.0006 | -0.034468 | 0,548787267984263-1,42805295133849i | 3.6931 | -68.9787 | -0,0000166666666666667 | 0,0000420457422071895i | 4.2046e-05 | 1.5708 | 1+0,177122163395163i | 1.0156 | 0.1753 | 1+8,22812959044805i | 8.2887 | 1.4499 | -3,09429351409784+0,944461645792499i | 10.1981 | 163.0264 | 0,0293506676804353+1,57173119641715i | 3.9291 | 88.9302 | -0,349367643243192+4,93712351142535i | 13.8912 | 94.0477 | 3.9291 | 88.9302
[5 empty] | 65 | 4466.8359 | 54,631621870174 | 1+125,283633596176i | 125.2876 | 1.5628 | 1+0,424357282413963i | 1.0863 | 0.40133 | 1-0,111683956164635i | 1.0062 | -0.11122 | 0,999920189507401+0,015344472272423i | 1 | 0.015344 | 0,132969685584723-0,45768982434742i | -6.4367 | -73.8002 | 171,265703090588 | 1+124,084667038162i | 124.0887 | 1.5627 | 1+0,424357282413963i | 1.0863 | 0.40133 | 1-0,0352848199043247i | 1.0006 | -0.03527 | 0,54826475610155-1,39648086472038i | 3.5233 | -68.5648 | -0,0000166666666666667 | 0,0000430251133558602i | 4.3025e-05 | 1.5708 | 1+0,181247868579877i | 1.0163 | 0.1793 | 1+8,4197873494834i | 8.479 | 1.4526 | -3,08986402336576+0,947401930980139i | 10.189 | 162.9536 | 0,0227579756902141+1,54017505899648i | 3.7523 | 89.1534 | -0,37103487734468+4,83436307183717i | 13.7123 | 94.3888 | 3.7523 | 89.1534
[5 empty] | 66 | 4570.8819 | 54,631621870174 | 1+128,201864306436i | 128.2058 | 1.563 | 1+0,434241833317513i | 1.0902 | 0.40967 | 1-0,114285409693462i | 1.0065 | -0.11379 | 0,999916428154766+0,0157018909466168i | 1 | 0.015702 | 0,132797503564143-0,448317609936309i | -6.603 | -73.5 | 171,265703090588 | 1+126,974970229642i | 126.9789 | 1.5629 | 1+0,434241833317513i | 1.0902 | 0.40967 | 1-0,036106708941984i | 1.0007 | -0.036091 | 0,547765758141639-1,36564883161822i | 3.3547 | -68.1441 | -0,0000166666666666667 | 0,0000440272969891368i | 4.4027e-05 | 1.5708 | 1+0,185469673783611i | 1.0171 | 0.18339 | 1+8,61590939122051i | 8.6737 | 1.4552 | -3,08523934906827+0,950771365359829i | 10.1798 | 162.8724 | 0,0165354626598719+1,5094271948358i | 3.5768 | 89.3724 | -0,391568666851087+4,73415351008333i | 13.5345 | 94.7283 | 3.5768 | 89.3724
[5 empty] | 67 | 4677.3514 | 54,631621870174 | 1+131,188069342104i | 131.1919 | 1.5632 | 1+0,444356624988959i | 1.0943 | 0.41815 | 1-0,116947458859254i | 1.0068 | -0.11642 | 0,999912489535042+0,0160676349712296i | 1 | 0.016068 | 0,132631603441314-0,43918297438152i | -6.768 | -73.1959 | 171,265703090588 | 1+129,93259723105i | 129.9364 | 1.5631 | 1+0,444356624988959i | 1.0943 | 0.41815 | 1-0,036947742234653i | 1.0007 | -0.036931 | 0,547289216066371-1,33554052978168i | 3.1873 | -67.7167 | -0,0000166666666666667 | 0,0000450528244780472i | 4.5053e-05 | 1.5708 | 1+0,189789817463367i | 1.0179 | 0.18756 | 1+8,81659970216188i | 8.8731 | 1.4579 | -3,08041153511776+0,954566853733257i | 10.1704 | 162.7827 | 0,0106695889067931+1,47947003271473i | 3.4023 | 89.5868 | -0,41101329266946+4,63643859861939i | 13.3577 | 95.0659 | 3.4023 | 89.5868
[5 empty] | 68 | 4786.3009 | 54,631621870174 | 1+134,243832028617i | 134.2476 | 1.5633 | 1+0,454707020424728i | 1.0985 | 0.42676 | 1-0,119671515115717i | 1.0071 | -0.11911 | 0,999908365293889+0,0164418982685844i | 1 | 0.016442 | 0,132471633449558-0,430281080605445i | -6.9317 | -72.8878 | 171,265703090588 | 1+132,959116215371i | 132.9629 | 1.5633 | 1+0,454707020424728i | 1.0985 | 0.42676 | 1-0,0378083657093161i | 1.0007 | -0.03779 | 0,546834119434029-1,30614001900387i | 3.0212 | -67.2827 | -0,0000166666666666667 | 0,0000461022395708405i | 4.6102e-05 | 1.5708 | 1+0,194210590216507i | 1.0187 | 0.19182 | 1+9,02196469096684i | 9.0772 | 1.4604 | -3,07537236093206+0,958785218173404i | 10.1608 | 162.6845 | 0,00514753962588593+1,45028638670469i | 3.2291 | 89.7966 | -0,429410793836394+4,54116338445799i | 13.182 | 95.4018 | 3.2291 | 89.7966
[5 empty] | 69 | 4897.7882 | 54,631621870174 | 1+137,370772571799i | 137.3744 | 1.5635 | 1+0,465298507541487i | 1.103 | 0.4355 | 1-0,122459022793534i | 1.0075 | -0.12185 | 0,999904046683239+0,0168248792780355i | 1 | 0.016825 | 0,132317254392463-0,421607214366079i | -7.0939 | -72.5761 | 171,265703090588 | 1+136,056131883032i | 136.0598 | 1.5634 | 1+0,465298507541487i | 1.103 | 0.4355 | 1-0,0386890356799312i | 1.0007 | -0.03867 | 0,546399503259195-1,27743173278234i | 2.8564 | -66.842 | -0,0000166666666666667 | 0,0000471760986812896i | 4.7176e-05 | 1.5708 | 1+0,198734335995261i | 1.0196 | 0.19618 | 1+9,23211324487078i | 9.2861 | 1.4629 | -3,07011333832121+0,963423178809569i | 10.151 | 162.5778 | -0,0000428049267261477+1,42185944219589i | 3.0571 | 90.0017 | -0,44680106229876+4,44827414793978i | 13.0074 | 95.7358 | 3.0571 | 90.0017
[5 empty] | 70 | 5011.8723 | 54,631621870174 | 1+140,570548916915i | 140.5741 | 1.5637 | 1+0,476136702085898i | 1.1076 | 0.44438 | 1-0,125311459866172i | 1.0078 | -0.12466 | 0,99989952454274+0,0172167810611834i | 1 | 0.017217 | 0,132168138925444-0,413156781784484i | -7.2546 | -72.2606 | 171,265703090588 | 1+139,225286312733i | 139.2289 | 1.5636 | 1+0,476136702085898i | 1.1076 | 0.44438 | 1-0,0395902190893737i | 1.0008 | -0.03957 | 0,545984445968719-1,2494004701706i | 2.693 | -66.3948 | -0,0000166666666666667 | 0,000048274971183709i | 4.8275e-05 | 1.5708 | 1+0,20336345334952i | 1.0205 | 0.20063 | 1+9,44715678741862i | 9.4999 | 1.4653 | -3,06462570895332+0,968477333793812i | 10.141 | 162.4625 | -0,00491289799396083+1,39417274208415i | 2.8864 | 90.2019 | -0,463221933612813+4,35771836218786i | 12.834 | 96.0677 | 2.8864 | 90.2019
[5 empty] | 71 | 5128.6138 | 54,631621870174 | 1+143,844857627738i | 143.8483 | 1.5638 | 1+0,487227350612167i | 1.1124 | 0.45338 | 1-0,128230338733525i | 1.0082 | -0.12753 | 0,999894789280324+0,017617811409541i | 1 | 0.017618 | 0,132023970862355-0,404925306933454i | -7.4138 | -71.9417 | 171,265703090588 | 1+142,4682598321i | 142.4718 | 1.5638 | 1+0,487227350612167i | 1.1124 | 0.45338 | 1-0,0405123937570157i | 1.0008 | -0.04049 | 0,54558806744955-1,22203138781653i | 2.531 | -65.9412 | -0,0000166666666666667 | 0,0000493994397148447i | 4.9399e-05 | 1.5708 | 1+0,208100396698577i | 1.0214 | 0.20517 | 1+9,667209337543i | 9.7188 | 1.4677 | -3,05890044247424+0,97394413843285i | 10.1307 | 162.3387 | -0,00947355369710368+1,36721017310178i | 2.7169 | 90.397 | -0,478709273785224+4,26944465320079i | 12.6617 | 96.3975 | 2.7169 | 90.397
[5 empty] | 72 | 5248.0746 | 54,631621870174 | 1+147,195434786087i | 147.1988 | 1.564 | 1+0,498576333528949i | 1.1174 | 0.46251 | 1-0,131217207023803i | 1.0086 | -0.13047 | 0,999889830851866+0,0180281829547072i | 1.0001 | 0.018028 | 0,131884444505745-0,396908429486317i | -7.5714 | -71.6194 | 171,265703090588 | 1+145,786771908622i | 145.7902 | 1.5639 | 1+0,498576333528949i | 1.1174 | 0.46251 | 1-0,0414560486320728i | 1.0009 | -0.041432 | 0,545209527184245-1,19530999218381i | 2.3705 | -65.4811 | -0,0000166666666666667 | 0,0000505501004827962i | 5.055e-05 | 1.5708 | 1+0,212947677632499i | 1.0224 | 0.20981 | 1+9,89238757001884i | 9.9428 | 1.4701 | -3,05292823536062+0,979819883473115i | 10.1201 | 162.2063 | -0,0137349733076595+1,34095595227895i | 2.5487 | 90.5868 | -0,493297062472604+4,18340276054073i | 12.4906 | 96.7251 | 2.5487 | 90.5868
[5 empty] | 73 | 5370.318 | 54,631621870174 | 1+150,624056912321i | 150.6274 | 1.5642 | 1+0,510189668217205i | 1.1226 | 0.47177 | 1-0,134273648414111i | 1.009 | -0.13348 | 0,999884638739875+0,0184481132811072i | 1.0001 | 0.018448 | 0,131749263999291-0,389101902424621i | -7.7274 | -71.294 | 171,265703090588 | 1+149,182582061326i | 149.1859 | 1.5641 | 1+0,510189668217205i | 1.1226 | 0.47177 | 1-0,0424216840528502i | 1.0009 | -0.042396 | 0,544848022470309-1,16922213195274i | 2.2114 | -65.0149 | -0,0000166666666666667 | 0,0000517275635831333i | 5.1728e-05 | 1.5708 | 1+0,217907866243797i | 1.0235 | 0.21455 | 1+10,1228108773255i | 10.1721 | 1.4723 | -3,04669951059162+0,986100672530722i | 10.1093 | 162.0652 | -0,0177067704835439+1,31539461352249i | 2.3819 | 90.7712 | -0,507017472750701+4,09954349857831i | 12.3206 | 97.0503 | 2.3819 | 90.7712
[5 empty] | 74 | 5495.4087 | 54,631621870174 | 1+154,132541907276i | 154.1358 | 1.5643 | 1+0,52207351222071i | 1.1281 | 0.48115 | 1-0,137401283470129i | 1.0094 | -0.13655 | 0,999879201931184+0,0188778250413585i | 1.0001 | 0.018878 | 0,13161814270108-0,381501589803672i | -7.8817 | -70.9656 | 171,265703090588 | 1+152,657490793703i | 152.6608 | 1.5642 | 1+0,52207351222071i | 1.1281 | 0.48115 | 1-0,0434098120120298i | 1.0009 | -0.043383 | 0,544502786719507-1,14375399059683i | 2.0538 | -64.5425 | -0,0000166666666666667 | 0,0000529324533223775i | 5.2932e-05 | 1.5708 | 1+0,22298359249013i | 1.0246 | 0.21939 | 1+10,3586014329506i | 10.4068 | 1.4746 | -3,04020441822947+0,9927823986632i | 10.0981 | 161.9155 | -0,0213979955398666+1,29051099430106i | 2.2164 | 90.9499 | -0,519900947657576+4,01781871825826i | 12.1519 | 97.373 | 2.2164 | 90.9499
[5 empty] | 75 | 5623.4133 | 54,631621870174 | 1+157,722750016135i | 157.7259 | 1.5645 | 1+0,534234166510852i | 1.1338 | 0.49066 | 1-0,140601770505365i | 1.0098 | -0.13969 | 0,999873508893593+0,0193175460743243i | 1.0001 | 0.019318 | 0,131490802576403-0,374103464574764i | -8.0343 | -70.6343 | 171,265703090588 | 1+156,21334054836i | 156.2165 | 1.5644 | 1+0,534234166510852i | 1.1338 | 0.49066 | 1-0,044420956428135i | 1.001 | -0.044392 | 0,54417308783362-1,11889207913145i | 1.8978 | -64.064 | -0,0000166666666666667 | 0,000054165408549017i | 5.4165e-05 | 1.5708 | 1+0,228177547588737i | 1.0257 | 0.22434 | 1+10,5998842561677i | 10.647 | 1.4767 | -3,03343283700504+0,99986072008507i | 10.0866 | 161.7571 | -0,0248171588233647+1,26629022242705i | 2.0523 | 91.1228 | -0,531976273711078+3,93818126935442i | 11.9844 | 97.693 | 2.0523 | 91.1228
[5 empty] | 76 | 5754.3994 | 54,631621870174 | 1+161,39658481476i | 161.3997 | 1.5646 | 1+0,546678078827504i | 1.1397 | 0.50029 | 1-0,143876806460406i | 1.0103 | -0.1429 | 0,999867547551407+0,0197675095259166i | 1.0001 | 0.019768 | 0,131366973608781-0,366903606463052i | -8.1851 | -70.3005 | 171,265703090588 | 1+159,852016683904i | 159.8551 | 1.5645 | 1+0,546678078827504i | 1.1397 | 0.50029 | 1-0,0454556534233192i | 1.001 | -0.045424 | 0,543858226653219-1,09462322903136i | 1.7435 | -63.5797 | -0,0000166666666666667 | 0,0000554270829922331i | 5.5427e-05 | 1.5708 | 1+0,233492485443362i | 1.0269 | 0.22938 | 1+10,8467872783235i | 10.8928 | 1.4789 | -3,02637437700957+1,00733103503597i | 10.0748 | 161.5899 | -0,0279722532580508+1,24271770292706i | 1.8896 | 91.2894 | -0,54327065159459+3,8605849631874i | 11.8182 | 98.0102 | 1.8896 | 91.2894
[5 empty] | 77 | 5888.4366 | 54,631621870174 | 1+165,155994218991i | 165.159 | 1.5647 | 1+0,559411847097692i | 1.1458 | 0.51004 | 1-0,147228127802668i | 1.0108 | -0.14618 | 0,999861305259819+0,0202279539727136i | 1.0001 | 0.020228 | 0,131246393227973-0,35989819989999i | -8.3341 | -69.9643 | 171,265703090588 | 1+163,575448474585i | 163.5785 | 1.5647 | 1+0,559411847097692i | 1.1458 | 0.51004 | 1-0,0465144516076253i | 1.0011 | -0.046481 | 0,543557535476148-1,0709345853134i | 1.5907 | -63.0897 | -0,0000166666666666667 | 0,000056718145608516i | 5.6718e-05 | 1.5708 | 1+0,238931224104409i | 1.0281 | 0.23453 | 1+11,0994414106685i | 11.1444 | 1.4809 | -3,01901838359941+1,01518845581678i | 10.0626 | 161.414 | -0,0308707761286579+1,21977910499503i | 1.7284 | 91.4498 | -0,553809764201385+3,78498453578117i | 11.6533 | 98.3243 | 1.7284 | 91.4498
[5 empty] | 78 | 6025.5959 | 54,631621870174 | 1+169,002971517454i | 169.0059 | 1.5649 | 1+0,5724422229339i | 1.1523 | 0.51991 | 1-0,150657511447086i | 1.0113 | -0.14953 | 0,999854768778092+0,0206991235484554i | 1.0001 | 0.020699 | 0,131128805753781-0,353083532009294i | -8.4813 | -69.6259 | 171,265703090588 | 1+167,385610133225i | 167.3886 | 1.5648 | 1+0,5724422229339i | 1.1523 | 0.51991 | 1-0,0475979123698652i | 1.0011 | -0.047562 | 0,543270376642582-1,04781359978111i | 1.4397 | -62.5942 | -0,0000166666666666667 | 0,0000580392809363538i | 5.8039e-05 | 1.5708 | 1+0,244496647263104i | 1.0295 | 0.23979 | 1+11,3579806137679i | 11.4019 | 1.483 | -3,01135394262521+1,02342778201738i | 10.0499 | 161.2293 | -0,0335197501672493+1,1974603490234i | 1.5686 | 91.6034 | -0,563617842222494+3,71133561144022i | 11.4896 | 98.6352 | 1.5686 | 91.6034
[5 empty] | 79 | 6165.95 | 54,631621870174 | 1+172,939556428435i | 172.9424 | 1.565 | 1+0,585776115213878i | 1.1589 | 0.5299 | 1-0,154166775698261i | 1.0118 | -0.15296 | 0,999847924241472+0,021181268073488i | 1.0001 | 0.021181 | 0,131013961854449-0,346455990645401i | -8.6266 | -69.2857 | 171,265703090588 | 1+171,284521857967i | 171.2874 | 1.565 | 1+0,585776115213878i | 1.1589 | 0.5299 | 1-0,0487066101752766i | 1.0012 | -0.048668 | 0,542996141183741-1,02524802442804i | 1.2904 | -62.0932 | -0,0000166666666666667 | 0,0000593911894591848i | 5.9391e-05 | 1.5708 | 1+0,250191705780474i | 1.0308 | 0.24516 | 1+11,6225419685293i | 11.6655 | 1.485 | -3,00336988710276+1,0320434729685i | 10.0369 | 161.0358 | -0,03592574400726+1,17574759371038i | 1.4103 | 91.7502 | -0,572717727459439+3,63959466673453i | 11.3273 | 98.9426 | 1.4103 | 91.7502
[5 empty] | 80 | 6309.5734 | 54,631621870174 | 1+176,967836181359i | 176.9707 | 1.5651 | 1+0,599420593743804i | 1.1659 | 0.53999 | 1-0,157757781214549i | 1.0124 | -0.15647 | 0,999840757131779+0,0216746431872203i | 1.0001 | 0.021675 | 0,130901618018541-0,340012062483428i | -8.7699 | -68.9437 | 171,265703090588 | 1+175,274250903417i | 175.2771 | 1.5651 | 1+0,599420593743804i | 1.1659 | 0.53999 | 1-0,0498411328701109i | 1.0012 | -0.0498 | 0,542734247531285-1,00322590499632i | 1.1428 | -61.5871 | -0,0000166666666666667 | 0,0000607745879768024i | 6.0775e-05 | 1.5708 | 1+0,256019419251927i | 1.0323 | 0.25064 | 1+11,893265748885i | 11.9352 | 1.4869 | -2,99505480544622+1,04102961945976i | 10.0234 | 160.8334 | -0,0380948920682656+1,15462722324318i | 1.2536 | 91.8897 | -0,581130934038321+3,56971899488263i | 11.1663 | 99.2463 | 1.2536 | 91.8897
[5 empty] | 81 | 6456.5423 | 54,631621870174 | 1+181,089946623474i | 181.0927 | 1.5653 | 1+0,613382893006805i | 1.1731 | 0.5502 | 1-0,161432431994608i | 1.0129 | -0.16005 | 0,999833252246612+0,0221795104836684i | 1.0001 | 0.02218 | 0,130791536039164-0,333748331159632i | -8.9112 | -68.6004 | 171,265703090588 | 1+179,356912676726i | 179.3597 | 1.5652 | 1+0,613382893006805i | 1.1731 | 0.5502 | 1-0,0510020819933186i | 1.0013 | -0.050958 | 0,542484140284788-0,981735574687644i | 0.99713 | -61.076 | -0,0000166666666666667 | 0,0000621902099854121i | 6.219e-05 | 1.5708 | 1+0,261982877608286i | 1.0337 | 0.25622 | 1+12,1702954961668i | 12.2113 | 1.4888 | -2,98639705138921+1,05037991477679i | 10.0095 | 160.6221 | -0,0400329139336748+1,13408583455954i | 1.0983 | 92.0217 | -0,588877707698151+3,50166667053117i | 11.0066 | 99.5461 | 1.0983 | 92.0217
[5 empty] | 82 | 6606.9345 | 54,631621870174 | 1+185,308073352296i | 185.3108 | 1.5654 | 1+0,627670415998758i | 1.1807 | 0.56052 | 1-0,165192676386922i | 1.0136 | -0.16371 | 0,999825393667104+0,0226961376501553i | 1.0001 | 0.022696 | 0,130683482509459-0,327661475461413i | -9.0504 | -68.2561 | 171,265703090588 | 1+183,534671859205i | 183.5374 | 1.5653 | 1+0,627670415998758i | 1.1807 | 0.56052 | 1-0,0521900730954912i | 1.0014 | -0.052143 | 0,542245289034594-0,960765648023243i | 0.85326 | -60.5601 | -0,0000166666666666667 | 0,0000636388060665407i | 6.3639e-05 | 1.5708 | 1+0,268085242754105i | 1.0353 | 0.26193 | 1+12,4537780952135i | 12.4939 | 1.4907 | -2,97738475572286+1,06008762512227i | 9.995 | 160.4019 | -0,04174513328249+1,11411022469263i | 0.94466 | 92.1458 | -0,595977083322118+3,43539651493302i | 10.8483 | 99.8418 | 0.94466 | 92.1458
[5 empty] | 83 | 6760.8298 | 54,631621870174 | 1+189,624452874452i | 189.6271 | 1.5655 | 1+0,642290738153475i | 1.1885 | 0.57094 | 1-0,16904050812284i | 1.0142 | -0.16746 | 0,999817164724154+0,0232247986092433i | 1.0001 | 0.023225 | 0,130577228328292-0,321748267565881i | -9.1875 | -67.9109 | 171,265703090588 | 1+187,809743554072i | 187.8124 | 1.5655 | 1+0,642290738153475i | 1.1885 | 0.57094 | 1-0,0534057360652365i | 1.0014 | -0.053355 | 0,54201718723761-0,940305014850011i | 0.71129 | -60.0397 | -0,0000166666666666667 | 0,0000651211442850051i | 6.5121e-05 | 1.5708 | 1+0,274329750244161i | 1.0369 | 0.26774 | 1+12,7438638522515i | 12.783 | 1.4925 | -2,96800583998229+1,07014555949837i | 9.9801 | 160.1727 | -0,0432364964351506+1,09468737820685i | 0.79257 | 92.2618 | -0,602446940876213+3,37086806153359i | 10.6914 | 100.133 | 0.79257 | 92.2618
[5 empty] | 84 | 6918.3097 | 54,631621870174 | 1+194,041373791499i | 194.044 | 1.5656 | 1+0,657251611359283i | 1.1967 | 0.58146 | 1-0,17297796737368i | 1.0149 | -0.17128 | 0,999808547963071+0,0237657736639705i | 1.0001 | 0.023766 | 0,130472548215108-0,316005571326095i | -9.3225 | -67.5652 | 171,265703090588 | 1+192,184394460927i | 192.187 | 1.5656 | 1+0,657251611359283i | 1.1967 | 0.58146 | 1-0,054649715463152i | 1.0015 | -0.054595 | 0,54179935114363-0,920342834489743i | 0.57125 | -59.515 | -0,0000166666666666667 | 0,0000666380105961496i | 6.6638e-05 | 1.5708 | 1+0,280719710998979i | 1.0387 | 0.27368 | 1+13,040706574589i | 13.079 | 1.4943 | -2,95824803221536+1,08054603914193i | 9.9646 | 159.9345 | -0,0445115905722723+1,0758044547351i | 0.6421 | 92.3693 | -0,608304059915654+3,30804152198071i | 10.5358 | 100.4195 | 0.6421 | 92.3693
[5 empty] | 85 | 7079.4578 | 54,631621870174 | 1+198,561178013371i | 198.5637 | 1.5658 | 1+0,672560968069188i | 1.2051 | 0.59207 | 1-0,177007141832455i | 1.0155 | -0.17519 | 0,999799525106549+0,0243193496464715i | 1.0001 | 0.024319 | 0,130369220232916-0,310430340604008i | -9.4553 | -67.2194 | 171,265703090588 | 1+196,660944077587i | 196.6635 | 1.5657 | 1+0,672560968069188i | 1.2051 | 0.59207 | 1-0,0559226708635806i | 1.0016 | -0.055864 | 0,54159131876998-0,900868530028582i | 0.43317 | -58.9862 | -0,0000166666666666667 | 0,0000681902092625705i | 6.819e-05 | 1.5708 | 1+0,287258513060334i | 1.0404 | 0.27973 | 1+13,3444636521664i | 13.3819 | 1.496 | -2,94809888496826+1,09128086661876i | 9.9485 | 159.6872 | -0,0455746616837425+1,05744877663118i | 0.49325 | 92.4678 | -0,613564172815108+3,24687775258076i | 10.3817 | 100.701 | 0.49325 | 92.4678
[5 empty] | 86 | 7244.3596 | 54,631621870174 | 1+203,186262000095i | 203.1887 | 1.5659 | 1+0,688226925506761i | 1.2139 | 0.60278 | 1-0,181130167820797i | 1.0163 | -0.17919 | 0,9997900770159+0,0248858200700598i | 1.0001 | 0.024886 | 0,130267025318413-0,305019617649242i | -9.5858 | -66.8738 | 171,265703090588 | 1+201,241765929912i | 201.2443 | 1.5658 | 1+0,688226925506761i | 1.2139 | 0.60278 | 1-0,0572252772043252i | 1.0016 | -0.057163 | 0,541392648922222-0,881871782743839i | 0.2971 | -58.4537 | -0,0000166666666666667 | 0,0000697785632805466i | 6.9779e-05 | 1.5708 | 1+0,293949623387629i | 1.0423 | 0.2859 | 1+13,6552961410072i | 13.6919 | 1.4977 | -2,93754579562287+1,10234129469932i | 9.9319 | 159.4309 | -0,046429632304245+1,03960781675415i | 0.34604 | 92.5572 | -0,618242016873961+3,18733822123123i | 10.229 | 100.9772 | 0.34604 | 92.5572
[5 empty] | 87 | 7413.1024 | 54,631621870174 | 1+207,919078032418i | 207.9215 | 1.566 | 1+0,704257789969997i | 1.2231 | 0.61358 | 1-0,185349231421659i | 1.017 | -0.18327 | 0,999780183650457+0,0254654852848519i | 1.0001 | 0.025466 | 0,130165746818249-0,299770531522805i | -9.7141 | -66.5286 | 171,265703090588 | 1+205,929288830283i | 205.9317 | 1.5659 | 1+0,704257789969997i | 1.2231 | 0.61358 | 1-0,0585582251445095i | 1.0017 | -0.058491 | 0,541202920258908-0,863342526665384i | 0.16307 | -57.9177 | -0,0000166666666666667 | 0,0000714039148164024i | 7.1404e-05 | 1.5708 | 1+0,300796589696128i | 1.0443 | 0.29219 | 1+13,9733688486111i | 14.0091 | 1.4994 | -2,92657602921857+1,11371799515492i | 9.9146 | 159.1655 | -0,0470801190895178+1,02226918640501i | 0.20051 | 92.6369 | -0,622351385443055+3,12938497486665i | 10.0776 | 101.2479 | 0.20051 | 92.6369
[5 empty] | 88 | 7585.7758 | 54,631621870174 | 1+212,762135512049i | 212.7645 | 1.5661 | 1+0,720662061235429i | 1.2326 | 0.62446 | 1-0,189666569638407i | 1.0178 | -0.18744 | 0,999769824025065+0,0260586526370176i | 1.0001 | 0.026059 | 0,130065170030454-0,29468029656484i | -9.84 | -66.1844 | 171,265703090588 | 1+210,725998165388i | 210.7284 | 1.5661 | 1+0,720662061235429i | 1.2326 | 0.62446 | 1-0,0599222214307753i | 1.0018 | -0.059851 | 0,541021730398431-0,84527094326885i | 0.031103 | -57.3784 | -0,0000166666666666667 | 0,0000730671256530365i | 7.3067e-05 | 1.5708 | 1+0,307803042337997i | 1.0463 | 0.2986 | 1+14,2988504213379i | 14.3338 | 1.501 | -2,91517674388906+1,12540102763163i | 9.8966 | 158.891 | -0,0475294502858915+1,00542062343951i | 0.05665 | 92.7065 | -0,625905178214202+3,07298060746396i | 9.9277 | 101.5125 | 0.05665 | 92.7065
[5 empty] | 89 | 7762.4712 | 54,631621870174 | 1+217,718002292168i | 217.7203 | 1.5662 | 1+0,737448437064819i | 1.2425 | 0.63542 | 1-0,194084471580912i | 1.0187 | -0.1917 | 0,99975897616557+0,0266656366317385i | 1.0001 | 0.026666 | 0,129965081750078-0,289746210905615i | -9.9635 | -65.8415 | 171,265703090588 | 1+215,634437214008i | 215.6368 | 1.5662 | 1+0,737448437064819i | 1.2425 | 0.63542 | 1-0,061317989272008i | 1.0019 | -0.061241 | 0,540848695066003-0,827647456298058i | -0.098754 | -56.8363 | -0,0000166666666666667 | 0,0000747690776468497i | 7.4769e-05 | 1.5708 | 1+0,314972696227169i | 1.0484 | 0.30514 | 1+14,6319134338258i | 14.666 | 1.5026 | -2,90333501903927+1,13737980877782i | 9.878 | 158.6073 | -0,0477806831433767+0,989049980584907i | -0.085511 | 92.7658 | -0,628915450807084+3,01808822866083i | 9.7792 | 101.771 | -0.085511 | 92.7658
[5 empty] | 90 | 7943.2823 | 54,631621870174 | 1+222,78930603894i | 222.7916 | 1.5663 | 1+0,754625817816822i | 1.2528 | 0.64646 | 1-0,19860527967926i | 1.0195 | -0.19605 | 0,999747617062208+0,027286759099963i | 1.0001 | 0.027287 | 0,129865269818074-0,284965655018832i | -10.0846 | -65.5002 | 171,265703090588 | 1+220,657208495499i | 220.6595 | 1.5663 | 1+0,754625817816822i | 1.2528 | 0.64646 | 1-0,0627462687227921i | 1.002 | -0.062664 | 0,540683447278975-0,810462726713947i | -0.22648 | -56.2916 | -0,0000166666666666667 | 0,0000765106731953167i | 7.6511e-05 | 1.5708 | 1+0,322309352809036i | 1.0507 | 0.3118 | 1+14,9727344804925i | 15.0061 | 1.5041 | -2,89103788638141+1,14964308182054i | 9.8587 | 158.3144 | -0,0478366213203373+0,973145213992045i | -0.22597 | 92.8142 | -0,631393463782722+2,96467143304916i | 9.6322 | 102.0228 | -0.22597 | 92.8142
[5 empty] | 91 | 8128.3052 | 54,631621870174 | 1+227,97873562474i | 227.9809 | 1.5664 | 1+0,77220331116609i | 1.2634 | 0.65756 | 1-0,203231390925746i | 1.0204 | -0.2005 | 0,999735722620797+0,0279223493690453i | 1.0001 | 0.027922 | 0,129765522672482-0,280336090316466i | -10.2033 | -65.1609 | 171,265703090588 | 1+225,796975149678i | 225.7992 | 1.5664 | 1+0,77220331116609i | 1.2634 | 0.65756 | 1-0,0642078170757985i | 1.0021 | -0.06412 | 0,54052563656889-0,793707647767613i | -0.35203 | -55.7446 | -0,0000166666666666667 | 0,0000782928357154507i | 7.8293e-05 | 1.5708 | 1+0,329816902076033i | 1.053 | 0.31858 | 1+15,3214942691685i | 15.3541 | 1.5056 | -2,87827236393966+1,16217888680657i | 9.8386 | 158.0123 | -0,0476998323246938+0,957694372058155i | -0.3647 | 92.8514 | -0,633349731204703+2,91269427021512i | 9.4865 | 102.2677 | -0.3647 | 92.8514
[5 empty] | 92 | 8317.6377 | 54,631621870174 | 1+233,289042553823i | 233.2912 | 1.5665 | 1+0,790190236932253i | 1.2745 | 0.66873 | 1-0,207965258145786i | 1.0214 | -0.20504 | 0,999723267611632+0,0285727444373589i | 1.0001 | 0.028573 | 0,12966562890097-0,275855057784308i | -10.3194 | -64.8241 | 171,265703090588 | 1+231,056462348856i | 231.0586 | 1.5665 | 1+0,790190236932253i | 1.2745 | 0.66873 | 1-0,065703409263309i | 1.0022 | -0.065609 | 0,540374928238418-0,777373340194745i | -0.4754 | -55.1957 | -0,0000166666666666667 | 0,0000801165101334089i | 8.0117e-05 | 1.5708 | 1+0,337499324630151i | 1.0554 | 0.3255 | 1+15,6783777169098i | 15.7102 | 1.5071 | -2,86502549312312+1,17497453174406i | 9.8177 | 157.701 | -0,0473726650337731+0,94268558456021i | -0.50171 | 92.8769 | -0,634794068862008+2,86212121560538i | 9.3423 | 102.5053 | -0.50171 | 92.8769
[5 empty] | 93 | 8511.3804 | 54,631621870174 | 1+238,723042421214i | 238.7251 | 1.5666 | 1+0,808596132021444i | 1.286 | 0.67996 | 1-0,212809391298441i | 1.0224 | -0.20968 | 0,99971022561597+0,0292382891529783i | 1.0001 | 0.029238 | 0,129565376793805-0,271520176657376i | -10.433 | -64.4902 | 171,265703090588 | 1+236,438458742767i | 236.4406 | 1.5666 | 1+0,808596132021444i | 1.286 | 0.67996 | 1-0,0672338382680986i | 1.0023 | -0.067133 | 0,540231002651783-0,761451147529229i | -0.59654 | -54.6452 | -0,0000166666666666667 | 0,0000819826633855075i | 8.1983e-05 | 1.5708 | 1+0,345360693793522i | 1.058 | 0.33254 | 1+16,0435740480445i | 16.0747 | 1.5085 | -2,85128437895159+1,18801656490205i | 9.796 | 157.3805 | -0,0468572673310594+0,928107052142168i | -0.63698 | 92.8902 | -0,635735642257985+2,81291714230881i | 9.1995 | 102.7352 | -0.63698 | 92.8902
[5 empty] | 94 | 8709.6359 | 54,631621870174 | 1+244,283616405569i | 244.2857 | 1.5667 | 1+0,827430755482867i | 1.2979 | 0.69124 | 1-0,217766358807228i | 1.0234 | -0.21442 | 0,999696568969988+0,0299193363965211i | 1.0001 | 0.029919 | 0,129464553896295-0,267329143134436i | -10.544 | -64.1596 | 171,265703090588 | 1+241,945817937136i | 241.9479 | 1.5667 | 1+0,827430755482867i | 1.2979 | 0.69124 | 1-0,0687999155438828i | 1.0024 | -0.068692 | 0,540093554557074-0,745932631533421i | -0.71544 | -54.0935 | -0,0000166666666666667 | 0,0000838922849309018i | 8.3892e-05 | 1.5708 | 1+0,35340517776813i | 1.0606 | 0.33971 | 1+16,4172768945013i | 16.4477 | 1.51 | -2,83703623350339+1,20129074854558i | 9.7735 | 157.0507 | -0,0461556038941262+0,913947036204009i | -0.77052 | 92.8911 | -0,636183014460701+2,76504729385136i | 9.0581 | 102.9571 | -0.77052 | 92.8911
[5 empty] | 95 | 8912.5094 | 54,631621870174 | 1+249,973712796819i | 249.9757 | 1.5668 | 1+0,846704093683188i | 1.3103 | 0.70258 | 1-0,222838788921933i | 1.0245 | -0.21926 | 0,99968226870611+0,0306162472682505i | 1.0002 | 0.030616 | 0,129362946559793-0,263279729130779i | -10.6524 | -63.8327 | 171,265703090588 | 1+247,581460006706i | 247.5835 | 1.5668 | 1+0,846704093683188i | 1.3103 | 0.70258 | 1-0,070402471445563i | 1.0025 | -0.070286 | 0,539962292439074-0,730809567742791i | -0.83208 | -53.541 | -0,0000166666666666667 | 0,0000858463872762121i | 8.5846e-05 | 1.5708 | 1+0,361637041845861i | 1.0634 | 0.347 | 1+16,799684398476i | 16.8294 | 1.5113 | -2,82226842263462+1,21478203440509i | 9.7501 | 156.7116 | -0,0452694741635649+0,900193849244136i | -0.90231 | 92.8789 | -0,636144193898907+2,71847725811091i | 8.918 | 103.1707 | -0.90231 | 92.8789
[5 empty] | 96 | 9120.1084 | 54,631621870174 | 1+255,796348559387i | 255.7983 | 1.5669 | 1+0,866426365601433i | 1.3231 | 0.71395 | 1-0,228029371112144i | 1.0257 | -0.2242 | 0,999667294491559+0,0313293912795355i | 1.0002 | 0.03133 | 0,129260339490302-0,25936978106854i | -10.7582 | -63.51 | 171,265703090588 | 1+253,3483730435i | 253.3503 | 1.5668 | 1+0,866426365601433i | 1.3231 | 0.71395 | 1-0,0720423556694905i | 1.0026 | -0.071918 | 0,539836937901136-0,716073941122636i | -0.94644 | -52.9879 | -0,0000166666666666667 | 0,0000878460065123675i | 8.7846e-05 | 1.5708 | 1+0,370060650670012i | 1.0663 | 0.35443 | 1+17,1909993174888i | 17.2201 | 1.5127 | -2,80696851599689+1,22847454119855i | 9.7258 | 156.3633 | -0,0442005305174041+0,886835845710915i | -1.0324 | 92.8533 | -0,635626682175789+2,67317294246718i | 8.7794 | 103.3754 | -1.0324 | 92.8533
[5 empty] | 97 | 9332.543 | 54,631621870174 | 1+261,754610931826i | 261.7565 | 1.567 | 1+0,886608028247229i | 1.3364 | 0.72537 | 1-0,233340857493244i | 1.0269 | -0.22924 | 0,999651614564018+0,0320591465487705i | 1.0002 | 0.032059 | 0,129156515293749-0,255597218703733i | -10.8613 | -63.192 | 171,265703090588 | 1+259,249614741144i | 259.2515 | 1.5669 | 1+0,886608028247229i | 1.3364 | 0.72537 | 1-0,0737204377039873i | 1.0027 | -0.073587 | 0,539717225074937-0,701717941834741i | -1.0585 | -52.4348 | -0,0000166666666666667 | 0,0000898922028639551i | 8.9892e-05 | 1.5708 | 1+0,378680470549479i | 1.0693 | 0.36199 | 1+17,5914291318895i | 17.6198 | 1.514 | -2,79112434035534+1,24235153454412i | 9.7006 | 156.0058 | -0,0429502966700678+0,873861413422676i | -1.1607 | 92.8138 | -0,634637521960166+2,62910055031074i | 8.6421 | 103.571 | -1.1607 | 92.8138
[5 empty] | 98 | 9549.9259 | 54,631621870174 | 1+267,851659063712i | 267.8535 | 1.5671 | 1+0,907259782205246i | 1.3502 | 0.73681 | 1-0,238776064285619i | 1.0281 | -0.23439 | 0,999635195664258+0,0328059000018586i | 1.0002 | 0.032806 | 0,129051254016983-0,251960033989251i | -10.9616 | -62.879 | 171,265703090588 | 1+265,288314016098i | 265.2902 | 1.567 | 1+0,907259782205246i | 1.3502 | 0.73681 | 1-0,0754376072903601i | 1.0028 | -0.075295 | 0,539602900056748-0,687733961111665i | -1.1682 | -51.8819 | -0,0000166666666666667 | 0,0000919860612513652i | 9.1986e-05 | 1.5708 | 1+0,38750107182686i | 1.0725 | 0.36969 | 1+18,001186154866i | 18.0289 | 1.5153 | -2,77472403617891+1,25639540961835i | 9.6744 | 155.639 | -0,0415201863085745+0,861258965618859i | -1.2872 | 92.76 | -0,633183344999964+2,58622655904112i | 8.5061 | 103.7571 | -1.2872 | 92.76
[5 empty] | 99 | 9772.3722 | 54,631621870174 | 1+274,090725690671i | 274.0925 | 1.5671 | 1+0,928392577308792i | 1.3645 | 0.74828 | 1-0,244337873307853i | 1.0294 | -0.23964 | 0,999618002965591+0,0335700475773651i | 1.0002 | 0.03357 | 0,128944332683528-0,24845628997306i | -11.0592 | -62.5715 | 171,265703090588 | 1+271,467672666649i | 271.4695 | 1.5671 | 1+0,928392577308792i | 1.3645 | 0.74828 | 1-0,077194774894653i | 1.003 | -0.077042 | 0,539493720369049-0,67411458723669i | -1.2756 | -51.3297 | -0,0000166666666666667 | 0,0000941286918660302i | 9.4129e-05 | 1.5708 | 1+0,396527131301708i | 1.0757 | 0.37751 | 1+18,4204876450157i | 18.4476 | 1.5166 | -2,75775611744342+1,27058767693148i | 9.6471 | 155.2629 | -0,0399115219717744+0,849016933708346i | -1.4121 | 92.6914 | -0,631270420287365+2,54451769969266i | 8.3715 | 103.9332 | -1.4121 | 92.6914
[5 empty] | 100 | 10000 | 54,631621870174 | 1+280,47511884841i | 280.4769 | 1.5672 | 1+0,950017618445555i | 1.3793 | 0.75977 | 1-0,250029233504708i | 1.0308 | -0.24501 | 0,9996+0,0343519944364491i | 1.0002 | 0.034352 | 0,128835524823147-0,245084119730838i | -11.154 | -62.27 | 171,265703090588 | 1+277,790967070547i | 277.7928 | 1.5672 | 1+0,950017618445555i | 1.3793 | 0.75977 | 1-0,0789928721903887i | 1.0031 | -0.078829 | 0,539389454446397-0,660852601627268i | -1.3807 | -50.7786 | -0,0000166666666666667 | 0,0000963212307590631i | 9.6321e-05 | 1.5708 | 1+0,405763434710228i | 1.0792 | 0.38546 | 1+18,8495559215388i | 18.8761 | 1.5178 | -2,74020953455156+1,28490895160416i | 9.6188 | 154.8777 | -0,0381255541711621+0,8371237607835i | -1.5352 | 92.6076 | -0,628904702388807+2,5039409383313i | 8.2382 | 104.0991 | -1.5352 | 92.6076
[5 empty] | 1 | 10232.9299 | 54,631621870174 | 1+287,008223626689i | 287.01 | 1.5673 | 1+0,972146371498587i | 1.3947 | 0.77128 | 1-0,255853162510696i | 1.0322 | -0.25048 | 0,99958114858078+0,0351521551776858i | 1.0002 | 0.035152 | 0,128724599994216-0,24184172533229i | -11.2461 | -61.9751 | 171,265703090588 | 1+284,261549922185i | 284.2633 | 1.5673 | 1+0,972146371498587i | 1.3947 | 0.77128 | 1-0,080832852552554i | 1.0033 | -0.080657 | 0,5392898811444-0,647940975019988i | -1.4834 | -50.2289 | -0,0000166666666666667 | 0,0000985648404436067i | 9.8565e-05 | 1.5708 | 1+0,415214879262745i | 1.0828 | 0.39355 | 1+19,2886184821148i | 19.3145 | 1.519 | -2,72207374023477+1,29933894654145i | 9.5894 | 154.4833 | -0,0361634807434558+0,825567895970551i | -1.6566 | 92.5082 | -0,62609187993399+2,46446345937065i | 8.1061 | 104.2543 | -1.6566 | 92.5082
[5 empty] | 2 | 10471.2855 | 54,631621870174 | 1+293,693503964139i | 293.6952 | 1.5674 | 1+0,994790569425667i | 1.4105 | 0.78279 | 1-0,261812748250064i | 1.0337 | -0.25607 | 0,999561408721543+0,0359709540568916i | 1.0002 | 0.035971 | 0,128611323297939-0,238727376840383i | -11.3353 | -61.687 | 171,265703090588 | 1+290,882852010238i | 290.8846 | 1.5674 | 1+0,994790569425667i | 1.4105 | 0.78279 | 1-0,082715691563092i | 1.0034 | -0.082528 | 0,539194789270805-0,635372863755108i | -1.5837 | -49.6812 | -0,0000166666666666667 | 0,000100860710511213i | 0.00010086 | 1.5708 | 1+0,424886476240267i | 1.0865 | 0.40177 | 1+19,7379081235252i | 19.7632 | 1.5202 | -2,70333875826031+1,3138564699066i | 9.5589 | 154.0797 | -0,0340264664168975+0,814337789688669i | -1.7763 | 92.3927 | -0,622837424240034+2,4260526509594i | 7.9752 | 104.3985 | -1.7763 | 92.3927
[5 empty] | 3 | 10715.1931 | 54,631621870174 | 1+300,534504484883i | 300.5362 | 1.5675 | 1+1,01796221848027i | 1.427 | 0.7943 | 1-0,267911150574056i | 1.0353 | -0.26176 | 0,999540738551401+0,0368088252120701i | 1.0002 | 0.036809 | 0,128495454883388-0,23573941134275i | -11.4216 | -61.4063 | 171,265703090588 | 1+297,658384036716i | 297.6601 | 1.5674 | 1+1,01796221848027i | 1.427 | 0.7943 | 1-0,0846423875281683i | 1.0036 | -0.084441 | 0,539103977137647-0,623141606158727i | -1.6817 | -49.1356 | -0,0000166666666666667 | 0,000103210058262582i | 0.00010321 | 1.5708 | 1+0,434783353651528i | 1.0904 | 0.41013 | 1+20,1976630650847i | 20.2224 | 1.5213 | -2,68399525471964+1,32843942730078i | 9.5272 | 153.667 | -0,0317156625636692+0,803421889890384i | -1.8944 | 92.2606 | -0,619146638025142+2,38867609259271i | 7.8455 | 104.5313 | -1.8944 | 92.2606
[5 empty] | 4 | 10964.782 | 54,631621870174 | 1+307,53485237795i | 307.5365 | 1.5675 | 1+1,04167360457743i | 1.444 | 0.80581 | 1-0,274151602936305i | 1.0369 | -0.26758 | 0,999519094226153+0,0376662128935985i | 1.0002 | 0.037667 | 0,128376749442342-0,232876232014502i | -11.5051 | -61.1335 | 171,265703090588 | 1+304,591738478385i | 304.5934 | 1.5675 | 1+1,04167360457743i | 1.444 | 0.80581 | 1-0,0866139620074865i | 1.0037 | -0.086398 | 0,539017252133575-0,611240719020718i | -1.7773 | -48.5928 | -0,0000166666666666667 | 0,000105614129352989i | 0.00010561 | 1.5708 | 1+0,444910758951933i | 1.0945 | 0.41861 | 1+20,6681270749489i | 20.6923 | 1.5225 | -2,66403461162834+1,3430648290539i | 9.4943 | 153.2452 | -0,0292322271014648+0,792808639356499i | -2.0107 | 92.1116 | -0,6150247041463+2,35230154510167i | 7.717 | 104.6524 | -2.0107 | 92.1116
[5 empty] | 5 | 11220.1845 | 54,631621870174 | 1+314,698259320452i | 314.6998 | 1.5676 | 1+1,06593729980791i | 1.4616 | 0.8173 | 1-0,280537414107257i | 1.0386 | -0.27351 | 0,999496429835282+0,0385435716997743i | 1.0002 | 0.038544 | 0,128254955692908-0,230136307211695i | -11.5857 | -60.8691 | 171,265703090588 | 1+311,686591491543i | 311.6882 | 1.5676 | 1+1,06593729980791i | 1.4616 | 0.8173 | 1-0,0886314603559324i | 1.0039 | -0.0884 | 0,53893443031541-0,599663894166625i | -1.8706 | -48.0531 | -0,0000166666666666667 | 0,000108074198452747i | 0.00010807 | 1.5708 | 1+0,455274061825825i | 1.0988 | 0.42723 | 1+21,1495495993634i | 21.1732 | 1.5235 | -2,64344900251457+1,35770880302484i | 9.4602 | 152.8144 | -0,0265773444970207+0,782486474116964i | -2.1255 | 91.9453 | -0,610476734271846+2,31689694317118i | 7.5896 | 104.7613 | -2.1255 | 91.9453
[5 empty] | 6 | 11481.5362 | 54,631621870174 | 1+322,02852344557i | 322.0301 | 1.5677 | 1+1,09076616910411i | 1.4798 | 0.82878 | 1-0,28707196992852i | 1.0404 | -0.27955 | 0,999472697304577+0,0394413668178498i | 1.0003 | 0.039442 | 0,128129815850831-0,227518169594663i | -11.6633 | -60.6134 | 171,265703090588 | 1+318,94670486117i | 318.9483 | 1.5677 | 1+1,09076616910411i | 1.4798 | 0.82878 | 1-0,0906959522778352i | 1.0041 | -0.090448 | 0,538855336018097-0,588404995121728i | -1.9614 | -47.5169 | -0,0000166666666666667 | 0,000110591569923055i | 0.00011059 | 1.5708 | 1+0,465878757033562i | 1.1032 | 0.43598 | 1+21,6421858949228i | 21.6653 | 1.5246 | -2,62223146962209+1,37234661329758i | 9.4248 | 152.3747 | -0,0237522458140321+0,772443823067272i | -2.2386 | 91.7613 | -0,605507817377757+2,28243039053279i | 7.4633 | 104.8578 | -2.2386 | 91.7613
[5 empty] | 7 | 11748.9755 | 54,631621870174 | 1+329,529531356371i | 329.531 | 1.5678 | 1+1,11617337706116i | 1.4986 | 0.84024 | 1-0,293758735108087i | 1.0423 | -0.28572 | 0,999447846294159+0,0403600742706805i | 1.0003 | 0.04036 | 0,128001065087415-0,225020415280487i | -11.7381 | -60.367 | 171,265703090588 | 1+326,375927995474i | 326.3775 | 1.5677 | 1+1,11617337706116i | 1.4986 | 0.84024 | 1-0,0928085323941386i | 1.0043 | -0.092543 | 0,538779801482149-0,577458053865585i | -2.05 | -46.9845 | -0,0000166666666666667 | 0,00011316757850759i | 0.00011317 | 1.5708 | 1+0,476730467324913i | 1.1078 | 0.44486 | 1+22,1462971639119i | 22.1689 | 1.5257 | -2,60037600229937+1,38695268514136i | 9.388 | 151.926 | -0,0207582287371783+0,762669108846761i | -2.3501 | 91.5591 | -0,600123067932421+2,24887015797216i | 7.338 | 104.9415 | -2.3501 | 91.5591
[5 empty] | 8 | 12022.6443 | 54,631621870174 | 1+337,205260186535i | 337.2067 | 1.5678 | 1+1,14217239491703i | 1.5181 | 0.85167 | 1-0,300601255057363i | 1.0442 | -0.29201 | 0,999421824091702+0,0413001811691181i | 1.0003 | 0.041301 | 0,127868430972981-0,222641703023776i | -11.8099 | -60.1302 | 171,265703090588 | 1+333,978199966896i | 333.9797 | 1.5678 | 1+1,14217239491703i | 1.5181 | 0.85167 | 1-0,0949703208227833i | 1.0045 | -0.094686 | 0,538707666497938-0,566817267675324i | -2.1361 | -46.4565 | -0,0000166666666666667 | 0,000115803590040199i | 0.0001158 | 1.5708 | 1+0,487834946420311i | 1.1126 | 0.45387 | 1+22,6621506927982i | 22.6842 | 1.5267 | -2,57787761609146+1,40150063657769i | 9.3499 | 151.4686 | -0,0175966774934206+0,753150750040298i | -2.46 | 91.3384 | -0,594327673611704+2,21618468428048i | 7.2137 | 105.0121 | -2.46 | 91.3384
[5 empty] | 9 | 12302.6877 | 54,631621870174 | 1+345,05977970909i | 345.0612 | 1.5679 | 1+1,16877700769512i | 1.5382 | 0.86306 | 1-0,307603157770999i | 1.0462 | -0.29842 | 0,999394575500625+0,0422621859702841i | 1.0003 | 0.042263 | 0,127731632904665-0,220380753425i | -11.8787 | -59.9036 | 171,265703090588 | 1+341,757551600665i | 341.759 | 1.5679 | 1+1,16877700769512i | 1.5382 | 0.86306 | 1-0,097182463772609i | 1.0047 | -0.096878 | 0,538638778065921-0,556476996056069i | -2.2199 | -45.9332 | -0,0000166666666666667 | 0,000118501002169088i | 0.0001185 | 1.5708 | 1+0,499198082061562i | 1.1177 | 0.46301 | 1+23,1900199939508i | 23.2116 | 1.5277 | -2,55473243199621+1,41596331686426i | 9.3103 | 151.0025 | -0,0142690825806743+0,743877164758785i | -2.5684 | 91.0989 | -0,588126942361606+2,1843425802662i | 7.0904 | 105.0693 | -2.5684 | 91.0989
[5 empty] | 10 | 12589.2541 | 54,631621870174 | 1+353,097254494252i | 353.0987 | 1.568 | 1+1,19600132151328i | 1.559 | 0.87442 | 1-0,314768155750494i | 1.0484 | -0.30495 | 0,999366042723016+0,0432465987418576i | 1.0003 | 0.043247 | 0,127590381517444-0,218236348165563i | -11.9446 | -59.6876 | 171,265703090588 | 1+349,718107611989i | 349.7195 | 1.5679 | 1+1,19600132151328i | 1.559 | 0.87442 | 1-0,099446134151089i | 1.0049 | -0.09912 | 0,538572990072182-0,546431757756917i | -2.3014 | -45.415 | -0,0000166666666666667 | 0,000121261245097874i | 0.00012126 | 1.5708 | 1+0,510825899133588i | 1.1229 | 0.47227 | 1+23,7301849506604i | 23.7512 | 1.5287 | -2,53093775529432+1,43031285216607i | 9.2693 | 150.5278 | -0,0107770602039117+0,734836775646952i | -2.6752 | 90.8402 | -0,581526348604023+2,15331263592857i | 6.9679 | 105.1128 | -2.6752 | 90.8402
[5 empty] | 11 | 12882.4955 | 54,631621870174 | 1+361,321946117542i | 361.3233 | 1.568 | 1+1,22385977106307i | 1.5805 | 0.88572 | 1-0,322100047972618i | 1.0506 | -0.31161 | 0,999336165237025+0,0442539414325207i | 1.0003 | 0.044254 | 0,127444378077167-0,216207329268799i | -12.0074 | -59.4826 | 171,265703090588 | 1+357,864088793035i | 357.8655 | 1.568 | 1+1,22385977106307i | 1.5805 | 0.88572 | 1-0,101762532186221i | 1.0052 | -0.10141 | 0,53851016297859-0,536676227870916i | -2.3806 | -44.9023 | -0,0000166666666666667 | 0,000124085782343894i | 0.00012409 | 1.5708 | 1+0,522724562858917i | 1.1284 | 0.48166 | 1+24,282931965537i | 24.3035 | 1.5296 | -2,50649215330926+1,44452069863591i | 9.2268 | 150.0447 | -0,00712237130822801+0,726018016357445i | -2.7806 | 90.5621 | -0,574531578357746+2,12306383087443i | 6.8462 | 105.1424 | -2.7806 | 90.5621
[5 empty] | 12 | 13182.5674 | 54,631621870174 | 1+369,738215419325i | 369.7396 | 1.5681 | 1+1,25236712726316i | 1.6026 | 0.89698 | 1-0,329602721903675i | 1.0529 | -0.31839 | 0,9993048796685+0,0452847481487013i | 1.0003 | 0.045285 | 0,127293313854354-0,214292598386055i | -12.0673 | -59.289 | 171,265703090588 | 1+366,19981425085i | 366.2012 | 1.5681 | 1+1,25236712726316i | 1.6026 | 0.89698 | 1-0,104132886062905i | 1.0054 | -0.10376 | 0,538450163526837-0,527205235017486i | -2.4575 | -44.3954 | -0,0000166666666666667 | 0,000126976111514182i | 0.00012698 | 1.5708 | 1+0,534900382066551i | 1.1341 | 0.49118 | 1+24,8485541123644i | 24.8687 | 1.5306 | -2,48139553140612+1,45855770306998i | 9.1828 | 149.5531 | -0,00330694008920868+0,717409339520136i | -2.8846 | 90.2641 | -0,567148573026815+2,09356534803766i | 6.7253 | 105.1577 | -2.8846 | 90.2641
[5 empty] | 13 | 13489.6288 | 54,631621870174 | 1+378,350524816988i | 378.3518 | 1.5682 | 1+1,28153850509117i | 1.6255 | 0.90818 | 1-0,337280155560693i | 1.0553 | -0.3253 | 0,999272119656556+0,0463395654377649i | 1.0003 | 0.04634 | 0,127136869477534-0,212491116107025i | -12.1242 | -59.1072 | 171,265703090588 | 1+374,729703697409i | 374.731 | 1.5681 | 1+1,28153850509117i | 1.6255 | 0.90818 | 1-0,106558452574141i | 1.0057 | -0.10616 | 0,538392864455879-0,5180137586059i | -2.5321 | -43.8948 | -0,0000166666666666667 | 0,000129933765099522i | 0.00012993 | 1.5708 | 1+0,547359812536999i | 1.14 | 0.50081 | 1+25,4273512914916i | 25.447 | 1.5315 | -2,45564920649362+1,47239417124045i | 9.1372 | 149.0533 | 0,000667128147771978+0,708999226223639i | -2.9871 | 89.9461 | -0,559383571589222+2,06478659073564i | 6.6051 | 105.1585 | -2.9871 | 89.9461
[5 empty] | 14 | 13803.8426 | 54,631621870174 | 1+387,163440670968i | 387.1647 | 1.5682 | 1+1,31138937159775i | 1.6492 | 0.91931 | 1-0,345136419620619i | 1.0579 | -0.33234 | 0,999237815712815+0,0474189525778002i | 1.0004 | 0.04742 | 0,126974714264777-0,210801901293436i | -12.1781 | -58.9377 | 171,265703090588 | 1+383,458279793001i | 383.4596 | 1.5682 | 1+1,31138937159775i | 1.6492 | 0.91931 | 1-0,109040517787399i | 1.0059 | -0.10861 | 0,538338144232029-0,509096926178333i | -2.6044 | -43.4009 | -0,0000166666666666667 | 0,000132960311286994i | 0.00013296 | 1.5708 | 1+0,560109460425217i | 1.1462 | 0.51057 | 1+26,0196303888442i | 26.0388 | 1.5324 | -2,42925597725514+1,4859999439348i | 9.0899 | 148.5455 | 0,00479752991542215+0,700776197012423i | -3.0882 | 89.6078 | -0,551243150901714+2,03669720306769i | 6.4856 | 105.1446 | -3.0882 | 89.6078
[5 empty] | 15 | 14125.3754 | 54,631621870174 | 1+396,181635705908i | 396.1829 | 1.5683 | 1+1,34193555410744i | 1.6736 | 0.93038 | 1-0,35317567957865i | 1.0605 | -0.3395 | 0,999201895074012+0,0485234818741564i | 1.0004 | 0.048524 | 0,126806505532103-0,2092240304352i | -12.229 | -58.7808 | 171,265703090588 | 1+392,390170544212i | 392.3914 | 1.5682 | 1+1,34193555410744i | 1.6736 | 0.93038 | 1-0,111580397726511i | 1.0062 | -0.11112 | 0,538285886791199-0,500450010831107i | -2.6744 | -42.9139 | -0,0000166666666666667 | 0,000136057354791449i | 0.00013606 | 1.5708 | 1+0,57315608576328i | 1.1526 | 0.52045 | 1+26,6257054386397i | 26.6445 | 1.5333 | -2,40222019030299+1,49934448065216i | 9.041 | 148.0297 | 0,0090817474018311+0,692728824388351i | -3.188 | 89.2489 | -0,542734263823034+2,00926709362917i | 6.3666 | 105.1157 | -3.188 | 89.2489
[5 empty] | 16 | 14454.3977 | 54,631621870174 | 1+405,409891488182i | 405.4111 | 1.5683 | 1+1,37319324861053i | 1.6987 | 0.94137 | 1-0,361402197956825i | 1.0633 | -0.3468 | 0,999164281547658+0,0496537389628864i | 1.0004 | 0.049654 | 0,126631887877386-0,207756637028111i | -12.2769 | -58.6368 | 171,265703090588 | 1+401,530111757742i | 401.5314 | 1.5683 | 1+1,37319324861053i | 1.6987 | 0.94137 | 1-0,114179439069438i | 1.0065 | -0.11369 | 0,53823598129278-0,492068428712838i | -2.7423 | -42.4343 | -0,0000166666666666667 | 0,000139226537706346i | 0.00013923 | 1.5708 | 1+0,586506606044632i | 1.1593 | 0.53044 | 1+27,2458977898916i | 27.2642 | 1.5341 | -2,37454780142656+1,51239695082021i | 8.9904 | 147.5061 | 0,0135170334042347+0,684845746789242i | -3.2865 | 88.8693 | -0,53386427484725+1,98246646248042i | 6.2482 | 105.0718 | -3.2865 | 88.8693
[5 empty] | 17 | 14791.0839 | 54,631621870174 | 1+414,853100961158i | 414.8543 | 1.5684 | 1+1,4051790283504i | 1.7247 | 0.95229 | 1-0,369820336564081i | 1.0662 | -0.35422 | 0,99912489535042+0,0508103231212595i | 1.0004 | 0.050811 | 0,126450492438312-0,206398910972119i | -12.3217 | -58.5062 | 171,265703090588 | 1+410,882949551405i | 410.8842 | 1.5684 | 1+1,4051790283504i | 1.7247 | 0.95229 | 1-0,116839019862303i | 1.0068 | -0.11631 | 0,538188321884553-0,483947736598075i | -2.8079 | -41.9624 | -0,0000166666666666667 | 0,000142469540374416i | 0.00014247 | 1.5708 | 1+0,600168099891841i | 1.1663 | 0.54054 | 1+27,8805362767937i | 27.8985 | 1.5349 | -2,34624643109059+1,52512633230378i | 8.9381 | 146.975 | 0,0181003974893651+0,677115683999768i | -3.3836 | 88.4688 | -0,524640992931728+1,95626583127212i | 6.1302 | 105.0126 | -3.3836 | 88.4688
[5 empty] | 18 | 15135.6125 | 54,631621870174 | 1+424,516271039493i | 424.5174 | 1.5684 | 1+1,43790985261085i | 1.7515 | 0.96313 | 1-0,378434558808934i | 1.0692 | -0.36178 | 0,999083652938893+0,0519938475855056i | 1.0004 | 0.051995 | 0,126261936122925-0,205150097989186i | -12.3636 | -58.3893 | 171,265703090588 | 1+420,453642923599i | 420.4548 | 1.5684 | 1+1,43790985261085i | 1.7515 | 0.96313 | 1-0,119560550250047i | 1.0071 | -0.119 | 0,538142807478205-0,476083629535295i | -2.8714 | -41.4985 | -0,0000166666666666667 | 0,0001457880822786i | 0.00014579 | 1.5708 | 1+0,614147810809776i | 1.1735 | 0.55076 | 1+28,5299573930724i | 28.5475 | 1.5358 | -2,31732541333675+1,53750151687844i | 8.884 | 146.4365 | 0,0228285935313786+0,669527453931871i | -3.4796 | 88.0472 | -0,515072701202121+1,9306360763907i | 6.0126 | 104.938 | -3.4796 | 88.0472
[5 empty] | 19 | 15488.1662 | 54,631621870174 | 1+434,404525263871i | 434.4057 | 1.5685 | 1+1,47140307570813i | 1.7791 | 0.97388 | 1-0,387249432066042i | 1.0724 | -0.36947 | 0,999040466832392+0,0532049398759616i | 1.0005 | 0.053206 | 0,126065820811238-0,204009499059701i | -12.4024 | -58.2864 | 171,265703090588 | 1+430,247266382634i | 430.2484 | 1.5685 | 1+1,47140307570813i | 1.7791 | 0.97388 | 1-0,122345473224104i | 1.0075 | -0.12174 | 0,538099341534928-0,468471938567902i | -2.9327 | -41.043 | -0,0000166666666666667 | 0,000149183922953741i | 0.00014918 | 1.5708 | 1+0,628453151026211i | 1.1811 | 0.56108 | 1+29,1945054703995i | 29.2116 | 1.5366 | -2,28779583724939+1,54949142224026i | 8.8281 | 145.8908 | 0,0276981087771613+0,662069990692808i | -3.5743 | 87.6044 | -0,505168183219016+1,9055484649453i | 5.8954 | 104.8478 | -3.5743 | 87.6044
[5 empty] | 20 | 15848.9319 | 54,631621870174 | 1+444,523106517566i | 444.5242 | 1.5685 | 1+1,50567645619248i | 1.8075 | 0.98454 | 1-0,396269630097882i | 1.0757 | -0.37729 | 0,998995245427396+0,0544442421297903i | 1.0005 | 0.054445 | 0,125861732526351-0,202976469876383i | -12.4382 | -58.1978 | 171,265703090588 | 1+440,2690126373i | 440.2701 | 1.5685 | 1+1,50567645619248i | 1.8075 | 0.98454 | 1-0,125195265387498i | 1.0078 | -0.12455 | 0,538057831860694-0,461108628527144i | -2.9919 | -40.5962 | -0,0000166666666666667 | 0,000152658862919515i | 0.00015266 | 1.5708 | 1+0,643091705421879i | 1.1889 | 0.5715 | 1+29,8745328609619i | 29.8913 | 1.5373 | -2,2576705801675+1,56106511001923i | 8.7703 | 145.3381 | 0,0327051545852372+0,654732363839624i | -3.6679 | 87.1403 | -0,494936745498058+1,88097469337744i | 5.7784 | 104.742 | -3.6679 | 87.1403
[5 empty] | 21 | 16218.101 | 54,631621870174 | 1+454,877379806295i | 454.8785 | 1.5686 | 1+1,54074816626388i | 1.8368 | 0.9951 | 1-0,405499935532848i | 1.0791 | -0.38524 | 0,998947892803242+0,0557124114414509i | 1.0005 | 0.055713 | 0,125649240573403-0,202050420314539i | -12.4709 | -58.1237 | 171,265703090588 | 1+450,524195350115i | 450.5253 | 1.5686 | 1+1,54074816626388i | 1.8368 | 0.9951 | 1-0,128111437737755i | 1.0082 | -0.12742 | 0,538018190410711-0,453989795895691i | -3.0489 | -40.1583 | -0,0000166666666666667 | 0,000156214744635088i | 0.00015621 | 1.5708 | 1+0,658071235552086i | 1.1971 | 0.58203 | 1+30,5704001242833i | 30.5868 | 1.5381 | -2,22696433185967+1,57219190915814i | 8.7106 | 144.7787 | 0,0378456589782963+0,647503798699102i | -3.7603 | 86.655 | -0,484388235988777+1,85688692843158i | 5.6616 | 104.6204 | -3.7603 | 86.655
[5 empty] | 22 | 16595.8691 | 54,631621870174 | 1+465,472835102815i | 465.4739 | 1.5686 | 1+1,57663680140725i | 1.867 | 1.0056 | 1-0,414945242401062i | 1.0827 | -0.39332 | 0,998898308518665+0,0570101202110989i | 1.0005 | 0.057011 | 0,12542789664475-0,20123081391752i | -12.5006 | -58.0646 | 171,265703090588 | 1+461,018251954699i | 461.0193 | 1.5686 | 1+1,57663680140725i | 1.867 | 1.0056 | 1-0,131095536468058i | 1.0086 | -0.13035 | 0,537980333102692-0,447111666740856i | -3.104 | -39.7297 | -0,0000166666666666667 | 0,000159853453476013i | 0.00015985 | 1.5708 | 1+0,673399683761989i | 1.2056 | 0.59265 | 1+31,2824762183979i | 31.2985 | 1.5388 | -2,19569360892665+1,58284154391502i | 8.6489 | 144.2127 | 0,0431152611404935+0,640373697612996i | -3.8517 | 86.1482 | -0,473533058235297+1,83325785018362i | 5.545 | 104.483 | -3.8517 | 86.1482
[5 empty] | 23 | 16982.4365 | 54,631621870174 | 1+476,315090257768i | 476.3161 | 1.5687 | 1+1,613361390252i | 1.8981 | 1.0159 | 1-0,424610558729248i | 1.0864 | -0.40154 | 0,998846387398749+0,0583380565011013i | 1.0005 | 0.058339 | 0,125197233889561-0,200517167396149i | -12.5273 | -58.0205 | 171,265703090588 | 1+471,75674653877i | 471.7578 | 1.5687 | 1+1,613361390252i | 1.8981 | 1.0159 | 1-0,13414914378705i | 1.009 | -0.13335 | 0,537944179638538-0,440470594716299i | -3.1569 | -39.3107 | -0,0000166666666666667 | 0,000163576918733882i | 0.00016358 | 1.5708 | 1+0,689085177397724i | 1.2144 | 0.60336 | 1+32,0111386954761i | 32.0268 | 1.5396 | -2,1638767587601+1,59298426564575i | 8.5853 | 143.6406 | 0,048509307979247+0,633331661949377i | -3.942 | 85.62 | -0,46238218096741+1,81006069678374i | 5.4284 | 104.3298 | -3.942 | 85.62
[5 empty] | 24 | 17378.0083 | 54,631621870174 | 1+487,409893978346i | 487.4109 | 1.5687 | 1+1,65094140466119i | 1.9302 | 1.0262 | 1-0,434501009196053i | 1.0903 | -0.40989 | 0,998792019311839+0,0596969244008553i | 1.0006 | 0.059698 | 0,124956765946068-0,199909050140823i | -12.551 | -57.9918 | 171,265703090588 | 1+482,745372794288i | 482.7464 | 1.5687 | 1+1,65094140466119i | 1.9302 | 1.0262 | 1-0,137273878757751i | 1.0094 | -0.13642 | 0,537909653334013-0,43406305913122i | -3.2079 | -38.9016 | -0,0000166666666666667 | 0,00016738711463926i | 0.00016739 | 1.5708 | 1+0,705136033115627i | 1.2236 | 0.61416 | 1+32,7567739020078i | 32.772 | 1.5403 | -2,13153395246267+1,6025909874278i | 8.5198 | 143.0624 | 0,05402285285696+0,62636751470302i | -4.0312 | 85.0706 | -0,45094714289984+1,78726931053151i | 5.3118 | 104.1608 | -4.0312 | 85.0706
[5 empty] | 25 | 17782.7941 | 54,631621870174 | 1+498,763128876344i | 498.7641 | 1.5688 | 1+1,68939677005594i | 1.9632 | 1.0363 | 1-0,444621837849234i | 1.0944 | -0.41837 | 0,998735088935933+0,0610874444001089i | 1.0006 | 0.061089 | 0,124705985934611-0,199406083744951i | -12.5716 | -57.9787 | 171,265703090588 | 1+493,989957036353i | 493.991 | 1.5688 | 1+1,68939677005594i | 1.9632 | 1.0363 | 1-0,140471398156004i | 1.0098 | -0.13956 | 0,537876680956138-0,427885663085991i | -3.2569 | -38.5026 | -0,0000166666666666667 | 0,00017128606140845i | 0.00017129 | 1.5708 | 1+0,721560761291867i | 1.2331 | 0.62505 | 1+33,5197771836495i | 33.5347 | 1.541 | -2,09868716622707+1,61163342049706i | 8.4521 | 142.4785 | 0,0596506565811369+0,619471323491384i | -4.1195 | 84.4998 | -0,439240052554531+1,76485818486608i | 5.1952 | 103.9759 | -4.1195 | 84.4998
[5 empty] | 26 | 18197.0086 | 54,631621870174 | 1+510,380814587187i | 510.3818 | 1.5688 | 1+1,72874787597998i | 1.9971 | 1.0464 | 1-0,454978410886112i | 1.0986 | -0.42699 | 0,99867547551407+0,0625103537709717i | 1.0006 | 0.062512 | 0,124444365409535-0,199007941538295i | -12.5892 | -57.9813 | 171,265703090588 | 1+505,496461292371i | 505.4975 | 1.5688 | 1+1,72874787597998i | 1.9971 | 1.0464 | 1-0,143743397348919i | 1.0103 | -0.14277 | 0,537845192567833-0,421935131673269i | -3.304 | -38.1139 | -0,0000166666666666667 | 0,000175275826314637i | 0.00017528 | 1.5708 | 1+0,738368070534735i | 1.2431 | 0.63602 | 1+34,3005530948409i | 34.3151 | 1.5417 | -2,06536015077644+1,62008421139015i | 8.3824 | 141.8891 | 0,0653871907219301+0,612633423737696i | -4.2068 | 83.9078 | -0,427273582961596+1,74280251182182i | 5.0785 | 103.7752 | -4.2068 | 83.9078
[5 empty] | 27 | 18620.8714 | 54,631621870174 | 1+522,269110961611i | 522.2701 | 1.5689 | 1+1,76901558691055i | 2.0321 | 1.0563 | 1-0,465576219498792i | 1.1031 | -0.43573 | 0,99861305259819+0,0639664069588261i | 1.0007 | 0.063968 | 0,124171353267956-0,198714348128725i | -12.6038 | -57.9998 | 171,265703090588 | 1+517,270986463203i | 517.272 | 1.5689 | 1+1,76901558691055i | 2.0321 | 1.0563 | 1-0,147091611193776i | 1.0108 | -0.14604 | 0,537815121379611-0,416208310243663i | -3.3491 | -37.7358 | -0,0000166666666666667 | 0,000179358524783987i | 0.00017936 | 1.5708 | 1+0,755566872302055i | 1.2533 | 0.64705 | 1+35,0995156133046i | 35.1138 | 1.5423 | -2,03157838858612+1,62791707861763i | 8.3106 | 141.2946 | 0,0712266433044488+0,605844441820265i | -4.2932 | 83.2948 | -0,415060961141394+1,72107822947366i | 4.9615 | 103.5587 | -4.2932 | 83.2948
[5 empty] | 28 | 19054.6072 | 54,631621870174 | 1+534,43432133172i | 534.4353 | 1.5689 | 1+1,81022125332101i | 2.0681 | 1.0661 | 1-0,476420882785683i | 1.1077 | -0.44461 | 0,99854768778092+0,0654563759823461i | 1.0007 | 0.065458 | 0,123886374613333-0,198525078950782i | -12.6154 | -58.0344 | 171,265703090588 | 1+529,319775557952i | 529.3207 | 1.5689 | 1+1,81022125332101i | 2.0681 | 1.0661 | 1-0,150517814957878i | 1.0113 | -0.1494 | 0,537786403607921-0,410702162734999i | -3.3924 | -37.3686 | -0,0000166666666666667 | 0,000183536321517268i | 0.00018354 | 1.5708 | 1+0,773166285626187i | 1.264 | 0.65816 | 1+35,9170883595438i | 35.931 | 1.543 | -1,99736903873664+1,63510694763915i | 8.2367 | 140.6952 | 0,0771629268990342+0,599095317957126i | -4.3786 | 82.6608 | -0,402615952321566+1,69966206887425i | 4.8444 | 103.3266 | -4.3786 | 82.6608
[5 empty] | 29 | 19498.446 | 54,631621870174 | 1+546,882895853067i | 546.8838 | 1.569 | 1+1,85238672300106i | 2.1051 | 1.0758 | 1-0,487518150730798i | 1.1125 | -0.45361 | 0,998479242414718+0,0669810508428287i | 1.0007 | 0.066983 | 0,123588829571709-0,198439959819383i | -12.6239 | -58.0853 | 171,265703090588 | 1+541,649217004071i | 541.6501 | 1.569 | 1+1,85238672300106i | 2.1051 | 1.0758 | 1-0,154023825259807i | 1.0118 | -0.15282 | 0,537758978339849-0,405413770064351i | -3.4338 | -37.0125 | -0,0000166666666666667 | 0,000187811431637608i | 0.00018781 | 1.5708 | 1+0,791175641949012i | 1.2751 | 0.66934 | 1+36,7537048214496i | 36.7673 | 1.5436 | -1,96276086938455+1,64163008287293i | 8.1607 | 140.0913 | 0,0831896891072081+0,5923773285877i | -4.4632 | 82.006 | -0,389952838897102+1,67853159996968i | 4.7269 | 103.0788 | -4.4632 | 82.006
[5 empty] | 30 | 19952.6231 | 54,631621870174 | 1+559,62143492465i | 559.6223 | 1.569 | 1+1,8955343526409i | 2.1431 | 1.0853 | 1-0,498873907252498i | 1.1175 | -0.46275 | 0,998407571317786+0,0685412399430676i | 1.0008 | 0.068543 | 0,12327809205842-0,198458866486908i | -12.6294 | -58.1524 | 171,265703090588 | 1+554,265848034624i | 554.2668 | 1.569 | 1+1,8955343526409i | 2.1431 | 1.0853 | 1-0,157611501032636i | 1.0123 | -0.15633 | 0,537732787403947-0,400340328581971i | -3.4734 | -36.6676 | -0,0000166666666666667 | 0,00019218612186498i | 0.00019219 | 1.5708 | 1+0,809604490069652i | 1.2866 | 0.68057 | 1+37,6098085841448i | 37.6231 | 1.5442 | -1,9277841779854+1,64746421545194i | 8.0824 | 139.4831 | 0,0893003254138856+0,585682108009815i | -4.547 | 81.3307 | -0,377086394200247+1,65766527597303i | 4.6091 | 102.8156 | -4.547 | 81.3307
[5 empty] | 31 | 20417.3794 | 54,631621870174 | 1+572,656692688492i | 572.6576 | 1.5691 | 1+1,93968701968486i | 2.1823 | 1.0948 | 1-0,510494173323199i | 1.1228 | -0.47201 | 0,998332522466119+0,0701377705159746i | 1.0008 | 0.07014 | 0,122953508492976-0,198581724201753i | -12.6319 | -58.2359 | 171,265703090588 | 1+567,176358154379i | 567.1772 | 1.569 | 1+1,93968701968486i | 2.1823 | 1.0948 | 1-0,161282744509546i | 1.0129 | -0.15991 | 0,537707775246837-0,395479148586316i | -3.5112 | -36.3341 | -0,0000166666666666667 | 0,000196662711718049i | 0.00019666 | 1.5708 | 1+0,828462601207306i | 1.2986 | 0.69186 | 1+38,4858535651758i | 38.4988 | 1.5448 | -1,89247069955217+1,65258866543524i | 8.002 | 138.8711 | 0,0954879943483079+0,579001669029355i | -4.6299 | 80.6352 | -0,364031851206298+1,63704247567276i | 4.4908 | 102.537 | -4.6299 | 80.6352
[5 empty] | 32 | 20892.9613 | 54,631621870174 | 1+585,995580610811i | 585.9964 | 1.5691 | 1+1,98486813446147i | 2.2225 | 1.1041 | 1-0,522385110161789i | 1.1282 | -0.48139 | 0,998253936671039+0,0717714890631929i | 1.0008 | 0.071774 | 0,122614396459771-0,198808507266368i | -12.6313 | -58.3359 | 171,265703090588 | 1+580,387592686698i | 580.3885 | 1.5691 | 1+1,98486813446147i | 2.2225 | 1.1041 | 1-0,165039502232427i | 1.0135 | -0.16357 | 0,537683888815395-0,390827652899384i | -3.5472 | -36.0124 | -0,0000166666666666667 | 0,00020124357474401i | 0.00020124 | 1.5708 | 1+0,847759974182126i | 1.311 | 0.70319 | 1+39,3823042551879i | 39.395 | 1.5454 | -1,85685350338694+1,65698445720163i | 7.9194 | 138.2555 | 0,101745634867828+0,572328422383682i | -4.712 | 79.9196 | -0,350804866362707+1,61664354316155i | 4.3721 | 102.2431 | -4.712 | 79.9196
[5 empty] | 33 | 21379.6209 | 54,631621870174 | 1+599,645171146533i | 599.646 | 1.5691 | 1+2,03110165259579i | 2.2639 | 1.1133 | 1-0,534553022500367i | 1.1339 | -0.49091 | 0,998171647241541+0,0734432618039199i | 1.0009 | 0.073445 | 0,122260043312163-0,199139238592666i | -12.6278 | -58.4525 | 171,265703090588 | 1+593,906556402993i | 593.9074 | 1.5691 | 1+2,03110165259579i | 2.2639 | 1.1133 | 1-0,168883766083946i | 1.0142 | -0.16731 | 0,537661077444223-0,386383375501613i | -3.5816 | -35.7024 | -0,0000166666666666667 | 0,000205931139777073i | 0.00020593 | 1.5708 | 1+0,86750684071668i | 1.3238 | 0.71457 | 1+40,2996359642022i | 40.312 | 1.546 | -1,82096687887545+1,6606344267888i | 7.8345 | 137.6367 | 0,108065985850163+0,565655194706588i | -4.7933 | 79.1842 | -0,337421478789576+1,59644982448477i | 4.2529 | 101.9342 | -4.7933 | 79.1842
[5 empty] | 34 | 21877.6162 | 54,631621870174 | 1+613,612701489241i | 613.6135 | 1.5692 | 1+2,07841208771113i | 2.3065 | 1.1224 | 1-0,547004361927122i | 1.1398 | -0.50054 | 0,998085479630709+0,075153975134192i | 1.0009 | 0.075156 | 0,121889704717417-0,199573989252538i | -12.6212 | -58.5855 | 171,265703090588 | 1+607,740417236778i | 607.7412 | 1.5692 | 1+2,07841208771113i | 2.3065 | 1.1224 | 1-0,172817574343684i | 1.0148 | -0.17113 | 0,537639292748186-0,382143960225633i | -3.6142 | -35.4045 | -0,0000166666666666667 | 0,000210727892226268i | 0.00021073 | 1.5708 | 1+0,887713670860996i | 1.3372 | 0.72599 | 1+41,2383350736336i | 41.2505 | 1.5466 | -1,78484621108397+1,66352332000036i | 7.7473 | 137.015 | 0,114441607552073+0,558975244813686i | -4.8738 | 78.4295 | -0,323898065158835+1,57644370073245i | 4.1331 | 101.6105 | -4.8738 | 78.4295
[5 empty] | 35 | 22387.2114 | 54,631621870174 | 1+627,905577408399i | 627.9064 | 1.5692 | 1+2,12682452442641i | 2.3502 | 1.1313 | 1-0,559745730307027i | 1.146 | -0.51029 | 0,997995251065491+0,0769045360968604i | 1.001 | 0.076907 | 0,121502603139895-0,200112878021051i | -12.6116 | -58.7351 | 171,265703090588 | 1+621,896510084174i | 621.8973 | 1.5692 | 1+2,12682452442641i | 2.3502 | 1.1313 | 1-0,17684301276885i | 1.0155 | -0.17503 | 0,537618488519794-0,378107159508174i | -3.6452 | -35.1187 | -0,0000166666666666667 | 0,000215636375393233i | 0.00021564 | 1.5708 | 1+0,908391178543877i | 1.351 | 0.73743 | 1+42,1988992941747i | 42.2107 | 1.5471 | -1,74852784704057+1,66563788017973i | 7.658 | 136.3908 | 0,120864904865623+0,552282278101494i | -4.9536 | 77.6557 | -0,310251290616747+1,55660861712899i | 4.0128 | 101.272 | -4.9536 | 77.6557
[5 empty] | 36 | 22908.6765 | 54,631621870174 | 1+642,53137717602i | 642.5322 | 1.5692 | 1+2,1763646316564i | 2.3951 | 1.1401 | 1-0,572783883282257i | 1.1524 | -0.52017 | 0,997900770159001+0,07869587286252i | 1.001 | 0.078699 | 0,121097926259805-0,200756070909803i | -12.5989 | -58.9012 | 171,265703090588 | 1+636,382340692996i | 636.3831 | 1.5692 | 1+2,1763646316564i | 2.3951 | 1.1401 | 1-0,180962215700181i | 1.0162 | -0.17902 | 0,537598620631185-0,374270833199478i | -3.6745 | -34.8453 | -0,0000166666666666667 | 0,000220659191820718i | 0.00022066 | 1.5708 | 1+0,929550327253611i | 1.3653 | 0.7489 | 1+43,1818379296905i | 43.1934 | 1.5476 | -1,71204895371675+1,66696692464812i | 7.5663 | 135.7644 | 0,127328152178587+0,545570458871986i | -5.0326 | 76.8632 | -0,296498056167165+1,5369291077145i | 3.8918 | 100.9191 | -5.0326 | 76.8632
[5 empty] | 37 | 23442.2882 | 54,631621870174 | 1+657,497855584724i | 657.4986 | 1.5693 | 1+2,22705867622168i | 2.4413 | 1.1488 | 1-0,586125733854092i | 1.1591 | -0.53016 | 0,997801836504569+0,080528935221634i | 1.001 | 0.080532 | 0,120674825324751-0,201503780687717i | -12.5833 | -59.0838 | 171,265703090588 | 1+651,205589642367i | 651.2064 | 1.5693 | 1+2,22705867622168i | 2.4413 | 1.1488 | 1-0,185177367193593i | 1.017 | -0.1831 | 0,537579646940549-0,370632947429599i | -3.7022 | -34.5842 | -0,0000166666666666667 | 0,000225799004672475i | 0.0002258 | 1.5708 | 1+0,951202335850902i | 1.3801 | 0.76039 | 1+44,1876721472556i | 44.199 | 1.5482 | -1,6754473688463+1,66750140891864i | 7.4723 | 135.1362 | 0,13382351962286+0,53883442041585i | -5.111 | 76.0524 | -0,282655442981341+1,51739081525802i | 3.7701 | 100.552 | -5.111 | 76.0524
[5 empty] | 38 | 23988.3292 | 54,631621870174 | 1+672,812948059469i | 672.8137 | 1.5693 | 1+2,2789335367757i | 2.4887 | 1.1573 | 1-0,599778356048305i | 1.1661 | -0.54026 | 0,997698240250651+0,0824046950881286i | 1.0011 | 0.082408 | 0,120232413431184-0,202356266386306i | -12.5646 | -59.2828 | 171,265703090588 | 1+666,374116415089i | 666.3749 | 1.5693 | 1+2,2789335367757i | 2.4887 | 1.1573 | 1-0,189490702178204i | 1.0178 | -0.18727 | 0,537561527202725-0,367191573530973i | -3.7284 | -34.3358 | -0,0000166666666666667 | 0,000231058539145313i | 0.00023106 | 1.5708 | 1+0,97335868451731i | 1.3955 | 0.7719 | 1+45,216935253486i | 45.228 | 1.5487 | -1,63876144582467+1,66723447792985i | 7.3761 | 134.5065 | 0,14034310047493+0,532069272712091i | -5.1885 | 75.2237 | -0,268740654142303+1,49798050609526i | 3.6477 | 100.1708 | -5.1885 | 75.2237
[5 empty] | 39 | 24547.0892 | 54,631621870174 | 1+688,484774865008i | 688.4855 | 1.5693 | 1+2,33201671805616i | 2.5374 | 1.1657 | 1-0,6137489886659i | 1.1733 | -0.55047 | 0,997589761655703+0,0843241470147141i | 1.0011 | 0.084327 | 0,119769763732845-0,203313832786398i | -12.5429 | -59.4982 | 171,265703090588 | 1+681,895963564838i | 681.8967 | 1.5693 | 1+2,33201671805616i | 2.5374 | 1.1657 | 1-0,193904507641315i | 1.0186 | -0.19153 | 0,537544222983853-0,363944887016702i | -3.753 | -34.1 | -0,0000166666666666667 | 0,000236440583914027i | 0.00023644 | 1.5708 | 1+0,996031120842174i | 1.4114 | 0.78341 | 1+46,2701729773047i | 46.281 | 1.5492 | -1,60202989402173+1,6661615036882i | 7.2775 | 133.8758 | 0,146878939456059+0,525270607629442i | -5.2654 | 74.3777 | -0,254770954367435+1,4786860796428i | 3.5246 | 99.7758 | -5.2654 | 74.3777
[5 empty] | 40 | 25118.8643 | 54,631621870174 | 1+704,521645411359i | 704.5224 | 1.5694 | 1+2,38633636546844i | 2.5874 | 1.174 | 1-0,628045039121218i | 1.1809 | -0.56079 | 0,997476170622079+0,0862883087202094i | 1.0012 | 0.086292 | 0,119285907573147-0,204376829882947i | -12.5182 | -59.7297 | 171,265703090588 | 1+697,779360980434i | 697.7801 | 1.5694 | 1+2,38633636546844i | 2.5874 | 1.174 | 1-0,198421123841008i | 1.0195 | -0.19588 | 0,537527697579848-0,360891166614031i | -3.776 | -33.877 | -0,0000166666666666667 | 0,000241947992609994i | 0.00024195 | 1.5708 | 1+1,01923166605135i | 1.4279 | 0.79492 | 1+47,3479437592945i | 47.3585 | 1.5497 | -1,5652916159096+1,66428010886517i | 7.1767 | 133.2444 | 0,153423061666695+0,518434501543877i | -5.3415 | 73.5147 | -0,240763608280049+1,45949657240301i | 3.4007 | 99.3673 | -5.3415 | 73.5147
[5 empty] | 41 | 25703.9578 | 54,631621870174 | 1+720,932062659548i | 720.9328 | 1.5694 | 1+2,44192128000857i | 2.6387 | 1.1821 | 1-0,642674087369433i | 1.1887 | -0.57121 | 0,99735722620797+0,0882982216291483i | 1.0013 | 0.088302 | 0,11877983253836-0,205545652324435i | -12.4905 | -59.9774 | 171,265703090588 | 1+714,032730249419i | 714.0334 | 1.5694 | 1+2,44192128000857i | 2.6387 | 1.1821 | 1-0,203042945546975i | 1.0204 | -0.20032 | 0,537511915938555-0,358028793352491i | -3.7976 | -33.667 | -0,0000166666666666667 | 0,000247583685334202i | 0.00024758 | 1.5708 | 1+1,04297262138098i | 1.4449 | 0.80643 | 1+48,4508190477892i | 48.4611 | 1.5502 | -1,52858554245679+1,66159017606135i | 7.0735 | 132.6126 | 0,159967501880827+0,511557515317932i | -5.4169 | 72.6352 | -0,226735817820326+1,44040215634128i | 3.276 | 98.9456 | -5.4169 | 72.6352
[5 empty] | 42 | 26302.6799 | 54,631621870174 | 1+737,724727630024i | 737.7254 | 1.5694 | 1+2,49880093353402i | 2.6915 | 1.1901 | 1-0,657643889925569i | 1.1969 | -0.58173 | 0,997232676116324+0,0903549514239603i | 1.0013 | 0.090359 | 0,118250480428407-0,206820738823085i | -12.4597 | -60.2411 | 171,265703090588 | 1+730,664689123324i | 730.6654 | 1.5694 | 1+2,49880093353402i | 2.6915 | 1.1901 | 1-0,207772423310262i | 1.0214 | -0.20486 | 0,537496844585402-0,355356249706216i | -3.8176 | -33.47 | -0,0000166666666666667 | 0,000253350650205533i | 0.00025335 | 1.5708 | 1+1,06726657459984i | 1.4626 | 0.81793 | 1+49,5793836018655i | 49.5895 | 1.5506 | -1,49195046826595+1,65809384262026i | 6.9681 | 131.9808 | 0,166504333920895+0,504636691619441i | -5.4916 | 71.7397 | -0,212704659396157+1,42139413158529i | 3.1505 | 98.5109 | -5.4916 | 71.7397
[5 empty] | 43 | 26915.348 | 54,631621870174 | 1+754,908544016033i | 754.9092 | 1.5695 | 1+2,55700548438997i | 2.7456 | 1.198 | 1-0,672962383977092i | 1.2054 | -0.59235 | 0,9971022561597+0,0924595886100067i | 1.0014 | 0.092464 | 0,117696745141964-0,208202571531869i | -12.426 | -60.5206 | 171,265703090588 | 1+747,684056086894i | 747.6847 | 1.5695 | 1+2,55700548438997i | 2.7456 | 1.198 | 1-0,212612064762582i | 1.0224 | -0.20949 | 0,537482451552396-0,352872118790015i | -3.8362 | -33.286 | -0,0000166666666666667 | 0,000259251944945094i | 0.00025925 | 1.5708 | 1+1,0921264066835i | 1.4808 | 0.8294 | 1+50,7342358013884i | 50.7441 | 1.5511 | -1,45542488793715+1,65379548104879i | 6.8604 | 131.3494 | 0,173025699833332+0,497669549589928i | -5.5656 | 70.8289 | -0,198687021375792+1,40246491346648i | 3.0241 | 98.0634 | -5.5656 | 70.8289
[5 empty] | 44 | 27542.287 | 54,631621870174 | 1+772,492622904475i | 772.4933 | 1.5695 | 1+2,61656579339972i | 2.8011 | 1.2057 | 1-0,688637691592309i | 1.2142 | -0.60306 | 0,996965689699883+0,0946132490937815i | 1.0014 | 0.094618 | 0,117117470472479-0,209691675383997i | -12.3892 | -60.8157 | 171,265703090588 | 1+765,099855033771i | 765.1005 | 1.5695 | 1+2,61656579339972i | 2.8011 | 1.2057 | 1-0,217564435945892i | 1.0234 | -0.21423 | 0,537468706310319-0,350575083608754i | -3.8534 | -33.1152 | -0,0000166666666666667 | 0,000265290698497471i | 0.00026529 | 1.5708 | 1+1,11756529864399i | 1.4997 | 0.84086 | 1+51,9159879642802i | 51.9256 | 1.5515 | -1,4190468351189+1,64870166527283i | 6.7504 | 130.7188 | 0,179523838588343+0,490654076904958i | -5.6388 | 69.9031 | -0,184699542516193+1,3836080139924i | 2.897 | 97.6035 | -5.6388 | 69.9031
[5 empty] | 45 | 28183.8293 | 54,631621870174 | 1+790,486287606729i | 790.4869 | 1.5695 | 1+2,67751344022746i | 2.8582 | 1.2134 | 1-0,704678124026805i | 1.2233 | -0.61386 | 0,996822687061103+0,09681707477458i | 1.0015 | 0.096822 | 0,116511447811662-0,211288617390307i | -12.3494 | -61.1262 | 171,265703090588 | 1+782,921320051079i | 782.922 | 1.5695 | 1+2,67751344022746i | 2.8582 | 1.2134 | 1-0,222632162672946i | 1.0245 | -0.21906 | 0,537455579703976-0,348463926359664i | -3.8691 | -32.9577 | -0,0000166666666666667 | 0,000271470112689729i | 0.00027147 | 1.5708 | 1+1,14359673851855i | 1.5191 | 0.85229 | 1+53,1252666711799i | 53.1347 | 1.552 | -1,38285372566875+1,64282112312543i | 6.6381 | 130.0892 | 0,185991114035346+0,48358871930051i | -5.7114 | 68.963 | -0,170758551904221+1,36481801790694i | 2.769 | 97.1315 | -5.7114 | 68.963
[5 empty] | 46 | 28840.315 | 54,631621870174 | 1+808,89907860199i | 808.8997 | 1.5696 | 1+2,73988074012228i | 2.9167 | 1.2208 | 1-0,721092186130174i | 1.2329 | -0.62474 | 0,996672944915589+0,0990722341499489i | 1.0016 | 0.099077 | 0,115877413756882-0,212994005889649i | -12.3067 | -61.452 | 171,265703090588 | 1+801,157900315462i | 801.1585 | 1.5695 | 1+2,73988074012228i | 2.9167 | 1.2208 | 1-0,227817931919534i | 1.0256 | -0.22399 | 0,537443043890355-0,346537527787192i | -3.8835 | -32.8135 | -0,0000166666666666667 | 0,000277793463929065i | 0.00027779 | 1.5708 | 1+1,17023452852115i | 1.5393 | 0.86368 | 1+54,3627130976644i | 54.3719 | 1.5524 | -1,34688220628195+1,63616467562452i | 6.5236 | 129.461 | 0,192420041857289+0,476472367669218i | -5.7831 | 68.009 | -0,156880010962274+1,34609055355902i | 2.6401 | 96.6475 | -5.7831 | 68.009
[5 empty] | 47 | 29512.0923 | 54,631621870174 | 1+827,740758595779i | 827.7414 | 1.5696 | 1+2,80370076105215i | 2.9767 | 1.2282 | 1-0,73788858085542i | 1.2428 | -0.6357 | 0,996516145640176+0,101379922935241i | 1.0017 | 0.10139 | 0,11521404761886-0,214808489746993i | -12.2609 | -61.7928 | 171,265703090588 | 1+819,819265103179i | 819.8199 | 1.5696 | 1+2,80370076105215i | 2.9767 | 1.2282 | 1-0,233124493249154i | 1.0268 | -0.22903 | 0,537431072279569-0,344794866590076i | -3.8964 | -32.6827 | -0,0000166666666666667 | 0,000284264104940009i | 0.00028426 | 1.5708 | 1+1,19749279236067i | 1.5601 | 0.87503 | 1+55,6289833542094i | 55.638 | 1.5528 | -1,31116800986457+1,62874516374739i | 6.4068 | 128.8347 | 0,198803315282433+0,469304342858558i | -5.8541 | 67.0419 | -0,143079458036671+1,32742225886135i | 2.5103 | 96.152 | -5.8541 | 67.0419
[5 empty] | 48 | 30199.5172 | 54,631621870174 | 1+847,021317696216i | 847.0219 | 1.5696 | 1+2,86900734123688i | 3.0383 | 1.2354 | 1-0,755076213873342i | 1.2531 | -0.64674 | 0,996351956642576+0,103741364697595i | 1.0017 | 0.10375 | 0,114519968825986-0,216732757493678i | -12.2121 | -62.1484 | 171,265703090588 | 1+838,915308916841i | 838.9159 | 1.5696 | 1+2,86900734123688i | 3.0383 | 1.2354 | 1-0,238554660270861i | 1.0281 | -0.23418 | 0,537419639478457-0,343235018880313i | -3.908 | -32.5652 | -0,0000166666666666667 | 0,000290885466542073i | 0.00029089 | 1.5708 | 1+1,22538598272938i | 1.5816 | 0.88633 | 1+56,9247488340652i | 56.9335 | 1.5532 | -1,2757458188268+1,62057736354581i | 6.2878 | 128.2104 | 0,205133829331191+0,462084378328727i | -5.9244 | 66.0621 | -0,129371956046394+1,30881074267523i | 2.3798 | 95.6452 | -5.9244 | 66.0621
[5 empty] | 49 | 30902.9543 | 54,631621870174 | 1+866,750978710947i | 866.7516 | 1.5696 | 1+2,93583510708974i | 3.1015 | 1.2425 | 1-0,772664198294474i | 1.2637 | -0.65785 | 0,996180029655914+0,106157811504691i | 1.0018 | 0.10616 | 0,11379373422148-0,218767536403799i | -12.1604 | -62.5184 | 171,265703090588 | 1+858,456156731647i | 858.4567 | 1.5696 | 1+2,93583510708974i | 3.1015 | 1.2425 | 1-0,244111312131088i | 1.0294 | -0.23943 | 0,537408721236731-0,341857157693763i | -3.9182 | -32.4613 | -0,0000166666666666667 | 0,000297661059468821i | 0.00029766 | 1.5708 | 1+1,25392888896604i | 1.6039 | 0.89759 | 1+58,2506965692409i | 58.2593 | 1.5536 | -1,24064913735518+1,6116778905665i | 6.1666 | 127.5886 | 0,211404703397401+0,454812600850451i | -5.9938 | 65.0702 | -0,115772043622557+1,29025454200632i | 2.2483 | 95.1273 | -5.9938 | 65.0702
[5 empty] | 50 | 31622.7766 | 54,631621870174 | 1+886,940202567396i | 886.9408 | 1.5697 | 1+3,00421949157674i | 3.1663 | 1.2495 | 1-0,790661859500961i | 1.2748 | -0.66902 | 0,996+0,108630544588612i | 1.0019 | 0.10864 | 0,113033835249597-0,220913591500311i | -12.1056 | -62.9027 | 171,265703090588 | 1+878,452169363762i | 878.4527 | 1.5697 | 1+3,00421949157674i | 3.1663 | 1.2495 | 1-0,249797395040202i | 1.0307 | -0.24479 | 0,537398294395524-0,340660552552083i | -3.9271 | -32.3709 | -0,0000166666666666667 | 0,000304594476229309i | 0.00030459 | 1.5708 | 1+1,28313664489734i | 1.6268 | 0.90878 | 1+59,6075295947767i | 59.6159 | 1.554 | -1,20591017359379+1,60206509464551i | 6.0432 | 126.9696 | 0,217609301987612+0,447489509442658i | -6.0625 | 64.0668 | -0,102293690117168+1,27175307543774i | 2.1161 | 94.5987 | -6.0625 | 64.0668
[5 empty] | 51 | 32359.3657 | 54,631621870174 | 1+907,599693859288i | 907.6002 | 1.5697 | 1+3,07419675300373i | 3.2328 | 1.2563 | 1-0,809078740091003i | 1.2863 | -0.68025 | 0,995811485807796+0,111160875025168i | 1.002 | 0.11117 | 0,112238695027031-0,223171724484028i | -12.0479 | -63.301 | 171,265703090588 | 1+898,913948963762i | 898.9145 | 1.5697 | 1+3,07419675300373i | 3.2328 | 1.2563 | 1-0,255615923834626i | 1.0322 | -0.25026 | 0,537388336838289-0,339644569075825i | -3.9346 | -32.294 | -0,0000166666666666667 | 0,000311689393012879i | 0.00031169 | 1.5708 | 1+1,31302473686209i | 1.6505 | 0.91991 | 1+60,9959673215026i | 61.0042 | 1.5544 | -1,17155973252361+1,59175894622941i | 5.9176 | 126.3537 | 0,223741253468229+0,440115952765732i | -6.1303 | 63.0526 | -0,0889502548028963+1,25330659326126i | 1.983 | 94.0596 | -6.1303 | 63.0526
[5 empty] | 52 | 33113.1121 | 54,631621870174 | 1+928,740406522366i | 928.7409 | 1.5697 | 1+3,14580399424096i | 3.3009 | 1.263 | 1-0,827924604938464i | 1.2983 | -0.69154 | 0,995614087215427+0,113750144429051i | 1.0021 | 0.11376 | 0,111406665295585-0,225542772578157i | -11.9873 | -63.713 | 171,265703090588 | 1+919,852344638036i | 919.8529 | 1.5697 | 1+3,14580399424096i | 3.3009 | 1.263 | 1-0,261569983575343i | 1.0336 | -0.25584 | 0,537378827443869-0,33880866864843i | -3.9408 | -32.2308 | -0,0000166666666666667 | 0,00031894957163832i | 0.00031895 | 1.5708 | 1+1,34360901192225i | 1.6749 | 0.93098 | 1+62,4167459174794i | 62.4248 | 1.5548 | -1,13762712018226+1,58078091544165i | 5.7899 | 125.7411 | 0,229794466698022+0,432693105198268i | -6.1974 | 62.0281 | -0,0757544505262565+1,23491612479298i | 1.8491 | 93.5103 | -6.1974 | 62.0281
[5 empty] | 53 | 33884.4156 | 54,631621870174 | 1+950,373549642322i | 950.3741 | 1.5697 | 1+3,2190791823956i | 3.3708 | 1.2696 | 1-0,847209446370346i | 1.3106 | -0.70287 | 0,995407385514012+0,116399725665172i | 1.0022 | 0.11641 | 0,110536023252202-0,228027607280589i | -11.9236 | -64.1383 | 171,265703090588 | 1+941,278458201129i | 941.279 | 1.5697 | 1+3,2190791823956i | 3.3708 | 1.2696 | 1-0,267662731183642i | 1.0352 | -0.26153 | 0,537369746041712-0,338152408131002i | -3.9457 | -32.1811 | -0,0000166666666666667 | 0,000326378861548442i | 0.00032638 | 1.5708 | 1+1,37490568626532i | 1.7001 | 0.94197 | 1+63,8706186983254i | 63.8784 | 1.5551 | -1,1041400597142+1,56915384515607i | 5.6601 | 125.1323 | 0,235763145451818+0,425222441833729i | -6.2636 | 60.994 | -0,0627183120155538+1,21658342337816i | 1.7144 | 92.9511 | -6.2636 | 60.994
[5 empty] | 54 | 34673.685 | 54,631621870174 | 1+972,510593397969i | 972.5111 | 1.5698 | 1+3,29406116894226i | 3.4425 | 1.2761 | 1-0,866943489464829i | 1.3235 | -0.71425 | 0,99519094226153+0,119111023576572i | 1.0023 | 0.11912 | 0,109624968252419-0,230627133015533i | -11.8571 | -64.5767 | 171,265703090588 | 1+963,203650062044i | 963.2042 | 1.5698 | 1+3,29406116894226i | 3.4425 | 1.2761 | 1-0,273897397114947i | 1.0368 | -0.26734 | 0,537361073369079-0,337675439627653i | -3.9493 | -32.1451 | -0,0000166666666666667 | 0,000333981201851091i | 0.00033398 | 1.5708 | 1+1,40693135380225i | 1.7261 | 0.95288 | 1+65,3583565266322i | 65.366 | 1.5555 | -1,0711246195885+1,55690181936463i | 5.5282 | 124.5274 | 0,241641800569958+0,41770571263803i | -6.3289 | 59.9507 | -0,0498531689830786+1,1983109095996i | 1.5789 | 92.3823 | -6.3289 | 59.9507
[5 empty] | 55 | 35481.3389 | 54,631621870174 | 1+995,163275142944i | 995.1638 | 1.5698 | 1+3,37078971032278i | 3.516 | 1.2824 | 1-0,887137197472787i | 1.3368 | -0.72566 | 0,994964298352823+0,121885475729295i | 1.0024 | 0.1219 | 0,108671618383269-0,233342285675603i | -11.7876 | -65.0278 | 171,265703090588 | 1+985,639545247737i | 985.6401 | 1.5698 | 1+3,37078971032278i | 3.516 | 1.2824 | 1-0,280277287071665i | 1.0385 | -0.27327 | 0,537352791030192-0,337377510301351i | -3.9516 | -32.1227 | -0,0000166666666666667 | 0,000341760623407725i | 0.00034176 | 1.5708 | 1+1,43970299496593i | 1.7529 | 0.96371 | 1+66,8807482206901i | 66.8882 | 1.5558 | -1,03860515416875+1,54405002812975i | 5.3943 | 123.9267 | 0,247425259796552+0,41014491600979i | -6.3933 | 58.899 | -0,0371696240997746+1,18010161320537i | 1.4427 | 91.804 | -6.3933 | 58.899
[5 empty] | 56 | 36307.8055 | 54,631621870174 | 1+1018,34360562894i | 1018.3441 | 1.5698 | 1+3,44930548902537i | 3.5913 | 1.2886 | 1-0,90780127736549i | 1.3506 | -0.73711 | 0,994726973045774+0,124724553174593i | 1.0025 | 0.12473 | 0,107674006901747-0,236174031044782i | -11.7152 | -65.4913 | 171,265703090588 | 1+1008,5980395668i | 1008.5985 | 1.5698 | 1+3,44930548902537i | 3.5913 | 1.2886 | 1-0,286805783755896i | 1.0403 | -0.27931 | 0,537344881457208-0,337258462240135i | -3.9525 | -32.114 | -0,0000166666666666667 | 0,000349721250970628i | 0.00034972 | 1.5708 | 1+1,47323798571425i | 1.7806 | 0.97446 | 1+68,4386009727256i | 68.4459 | 1.5562 | -1,00660425667278+1,5306246303976i | 5.2583 | 123.3306 | 0,253108675297118+0,402542271982662i | -6.4569 | 57.8393 | -0,0246775358613864+1,16195911426632i | 1.3058 | 91.2167 | -6.4569 | 57.8393
[5 empty] | 57 | 37153.5229 | 54,631621870174 | 1+1042,06387537401i | 1042.0644 | 1.5698 | 1+3,5296501351552i | 3.6686 | 1.2947 | 1-0,928946685511623i | 1.3649 | -0.74858 | 0,994478462941588+0,127629761228909i | 1.0026 | 0.12764 | 0,10663007853492-0,239123363092075i | -11.6399 | -65.9669 | 171,265703090588 | 1+1032,09130591681i | 1032.0918 | 1.5698 | 1+3,5296501351552i | 3.6686 | 1.2947 | 1-0,293486348662998i | 1.0422 | -0.28547 | 0,537337327872968-0,337318232373648i | -3.9522 | -32.1189 | -0,0000166666666666667 | 0,000357867305369902i | 0.00035787 | 1.5708 | 1+1,5075541067432i | 1.8091 | 0.98511 | 1+70,0327407768889i | 70.0399 | 1.5565 | -0,975142724417752+1,51665261591575i | 5.1204 | 122.7393 | 0,258687528872746+0,39490019530283i | -6.5196 | 56.7724 | -0,0123860063078307+1,14388748406034i | 1.1682 | 90.6204 | -6.5196 | 56.7724
[5 empty] | 58 | 38018.9396 | 54,631621870174 | 1+1066,33666117915i | 1066.3371 | 1.5699 | 1+3,61186624850713i | 3.7477 | 1.3007 | 1-0,950584633486476i | 1.3797 | -0.76007 | 0,994218240917016+0,130602640272009i | 1.0028 | 0.13061 | 0,105537685637878-0,242191302124951i | -11.5618 | -66.4543 | 171,265703090588 | 1+1056,13180073856i | 1056.1323 | 1.5698 | 1+3,61186624850713i | 3.7477 | 1.3007 | 1-0,300322523916911i | 1.0441 | -0.29175 | 0,537330114255396-0,337556852439932i | -3.9505 | -32.1375 | -0,0000166666666666667 | 0,000366203105751417i | 0.0003662 | 1.5708 | 1+1,54266955291439i | 1.8384 | 0.99567 | 1+71,664012867205i | 71.671 | 1.5568 | -0,944239536114572+1,50216166744972i | 4.9805 | 122.1529 | 0,26415763491252+0,387221268606027i | -6.5813 | 55.6987 | -0,0003033735046577+1,12589122616101i | 1.0299 | 90.0154 | -6.5813 | 55.6987
[5 empty] | 59 | 38904.5145 | 54,631621870174 | 1+1091,17483279668i | 1091.1753 | 1.5699 | 1+3,69599742115272i | 3.8289 | 1.3066 | 1-0,972726594016481i | 1.3951 | -0.77157 | 0,993945755006255+0,133644766563711i | 1.0029 | 0.13366 | 0,104394584205779-0,245378892790954i | -11.4808 | -66.953 | 171,265703090588 | 1+1080,73227062063i | 1080.7327 | 1.5699 | 1+3,69599742115272i | 3.8289 | 1.3066 | 1-0,307317934148245i | 1.0462 | -0.29816 | 0,537323225303523-0,337974449002485i | -3.9476 | -32.1698 | -0,0000166666666666667 | 0,000374733071866873i | 0.00037473 | 1.5708 | 1+1,57860294290218i | 1.8687 | 1.0061 | 1+73,3332821657287i | 73.3401 | 1.5572 | -0,913911840853337+1,48718002443032i | 4.8386 | 121.5718 | 0,269515141148914+0,379508215906678i | -6.6421 | 54.6188 | 0,0115627913539445+1,10797521818313i | 0.89107 | 89.4021 | -6.6421 | 54.6188
[5 empty] | 60 | 39810.7171 | 54,631621870174 | 1+1116,59155975396i | 1116.592 | 1.5699 | 1+3,78208826055331i | 3.9121 | 1.3123 | 1-0,995384307062189i | 1.411 | -0.78308 | 0,993660427230156+0,136757753079642i | 1.003 | 0.13677 | 0,103198429736362-0,248687201915041i | -11.3969 | -67.4629 | 171,265703090588 | 1+1105,90575905775i | 1105.9062 | 1.5699 | 1+3,78208826055331i | 3.9121 | 1.3123 | 1-0,314476288416096i | 1.0483 | -0.30468 | 0,537316646405047-0,338571243517588i | -3.9433 | -32.2156 | -0,0000166666666666667 | 0,000383461726417211i | 0.00038346 | 1.5708 | 1+1,61537332906557i | 1.8999 | 1.0165 | 1+75,0414337411372i | 75.0481 | 1.5575 | -0,884174958311907+1,47173634908761i | 4.6949 | 120.9962 | 0,274756527301254+0,371763876597704i | -6.702 | 53.5333 | 0,0232056824051511+1,09014465460694i | 0.75165 | 88.7805 | -6.702 | 53.5333
[5 empty] | 61 | 40738.0278 | 54,631621870174 | 1+1142,60031833607i | 1142.6008 | 1.5699 | 1+3,87018441321151i | 3.9973 | 1.3179 | 1-1,01856978604297i | 1.4274 | -0.7946 | 0,99336165237025+0,13994325036646i | 1.0032 | 0.13996 | 0,10194677293948-0,252117316159431i | -11.3102 | -67.9834 | 171,265703090588 | 1+1131,66561336673i | 1131.6661 | 1.5699 | 1+3,87018441321151i | 3.9973 | 1.3179 | 1-0,321801382174653i | 1.0505 | -0.31134 | 0,537310363605298-0,339347552451894i | -3.9377 | -32.2752 | -0,0000166666666666667 | 0,000392393697450612i | 0.00039239 | 1.5708 | 1+1,65300020755003i | 1.9319 | 1.0267 | 1+76,7893732780063i | 76.7959 | 1.5578 | -0,855042389623358+1,45585959604193i | 4.5494 | 120.4262 | 0,279878601710482+0,363991180143837i | -6.7608 | 52.4427 | 0,0346192533639627+1,07240499106886i | 0.6117 | 88.151 | -6.7608 | 52.4427
[5 empty] | 62 | 41686.9383 | 54,631621870174 | 1+1169,21489873106i | 1169.2153 | 1.5699 | 1+3,96033258887355i | 4.0846 | 1.3235 | 1-1,04229532420668i | 1.4444 | -0.8061 | 0,993048796685002+0,14320294741699i | 1.0033 | 0.14322 | 0,100637055290345-0,255670339491779i | -11.2208 | -68.5144 | 171,265703090588 | 1+1158,02549176328i | 1158.0259 | 1.5699 | 1+3,96033258887355i | 4.0846 | 1.3235 | 1-0,329297099285584i | 1.0528 | -0.31811 | 0,53730436357769-0,340303787450427i | -3.9308 | -32.3483 | -0,0000166666666666667 | 0,000401533720816346i | 0.00040153 | 1.5708 | 1+1,69150352862459i | 1.965 | 1.0369 | 1+78,578027557015i | 78.5844 | 1.5581 | -0,82652583825553+1,43957888622843i | 4.4021 | 119.862 | 0,284878496083799+0,356193121633702i | -6.8188 | 51.3476 | 0,0457982078127978+1,05476189046884i | 0.47127 | 87.5138 | -6.8188 | 51.3476
[5 empty] | 63 | 42657.9519 | 54,631621870174 | 1+1196,44941234174i | 1196.4498 | 1.57 | 1+4,0525805852954i | 4.1741 | 1.3289 | 1-1,0665735011477i | 1.462 | -0.8176 | 0,99272119656556+0,146538572565755i | 1.0035 | 0.14655 | 0,0992666044234596-0,259347390446607i | -11.1286 | -69.0554 | 171,265703090588 | 1+1184,99937060383i | 1184.9998 | 1.57 | 1+4,0525805852954i | 4.1741 | 1.3289 | 1-0,336967414077318i | 1.0552 | -0.32502 | 0,537298633595419-0,34144045555501i | -3.9225 | -32.435 | -0,0000166666666666667 | 0,000410886642675783i | 0.00041089 | 1.5708 | 1+1,73090370725971i | 1.999 | 1.0469 | 1+80,4083449463374i | 80.4146 | 1.5584 | -0,798635240187893+1,42292338593214i | 4.2529 | 119.3039 | 0,289753658480584+0,348372738337645i | -6.8757 | 50.2485 | 0,0567379858184431+1,03722117120434i | 0.3304 | 86.8689 | -6.8757 | 50.2485
[5 empty] | 64 | 43651.5832 | 54,631621870174 | 1+1224,31829926773i | 1224.3187 | 1.57 | 1+4,14697731358581i | 4.2658 | 1.3342 | 1-1,09141718947678i | 1.4803 | -0.82908 | 0,992378157128147+0,149951894405361i | 1.0036 | 0.14997 | 0,0978326293644462-0,263149599163913i | -11.0337 | -69.6061 | 171,265703090588 | 1+1212,601551796i | 1212.602 | 1.57 | 1+4,14697731358581i | 4.2658 | 1.3342 | 1-0,344816393452286i | 1.0578 | -0.33205 | 0,537293161504469-0,342758159473248i | -3.913 | -32.5352 | -0,0000166666666666667 | 0,000420457422071895i | 0.00042046 | 1.5708 | 1+1,77122163395163i | 2.034 | 1.0568 | 1+82,2812959044805i | 82.2874 | 1.5586 | -0,771378802617292+1,40592219160704i | 4.1021 | 118.752 | 0,294501844680995+0,340533087399021i | -6.9316 | 49.1459 | 0,0674347471820475+1,01978875779962i | 0.18915 | 86.2168 | -6.9316 | 49.1459
[5 empty] | 65 | 44668.3592 | 54,631621870174 | 1+1252,83633596176i | 1252.8367 | 1.57 | 1+4,24357282413965i | 4.3598 | 1.3394 | 1-1,11683956164635i | 1.4991 | -0.84054 | 0,992018950740124+0,15344472272423i | 1.0038 | 0.15346 | 0,0963322155973505-0,267078104187805i | -10.9361 | -70.1662 | 171,265703090588 | 1+1240,84667038162i | 1240.8471 | 1.57 | 1+4,24357282413965i | 4.3598 | 1.3394 | 1-0,352848199043248i | 1.0604 | -0.33921 | 0,537287935697856-0,344257597898264i | -3.902 | -32.649 | -0,0000166666666666667 | 0,000430251133558602i | 0.00043025 | 1.5708 | 1+1,81247868579878i | 2.07 | 1.0666 | 1+84,1978734948343i | 84.2038 | 1.5589 | -0,744763050385072+1,38860422104777i | 3.9496 | 118.2064 | 0,299121108085987+0,332677224767336i | -6.9865 | 48.0402 | 0,0778853516438616+1,00247063415703i | 0.04757 | 85.5574 | -6.9865 | 48.0402
[5 empty] | 66 | 45708.819 | 54,631621870174 | 1+1282,01864306436i | 1282.019 | 1.57 | 1+4,34241833317513i | 4.4561 | 1.3445 | 1-1,14285409693462i | 1.5186 | -0.85197 | 0,991642815476584+0,157018909466168i | 1.004 | 0.15704 | 0,0947623199653636-0,271134049006846i | -10.8358 | -70.7353 | 171,265703090588 | 1+1269,74970229642i | 1269.7501 | 1.57 | 1+4,34241833317513i | 4.4561 | 1.3445 | 1-0,36106708941984i | 1.0632 | -0.3465 | 0,537282945090981-0,345939565879276i | -3.8897 | -32.7762 | -0,0000166666666666667 | 0,000440272969891368i | 0.00044027 | 1.5708 | 1+1,85469673783611i | 2.1071 | 1.0763 | 1+86,1590939122051i | 86.1649 | 1.5592 | -0,718792879292413+1,37099811137784i | 3.7954 | 117.6673 | 0,30360978830228+0,324808185462137i | -7.0404 | 46.932 | 0,0880873363747036+0,985272799614791i | -0.094295 | 84.8911 | -7.0404 | 46.932
[5 empty] | 67 | 46773.5141 | 54,631621870174 | 1+1311,88069342105i | 1311.8811 | 1.57 | 1+4,4435662498896i | 4.5547 | 1.3494 | 1-1,16947458859255i | 1.5387 | -0.86336 | 0,991248953504202+0,160676349712296i | 1.0042 | 0.1607 | 0,0931197654033841-0,275318578316711i | -10.7329 | -71.3132 | 171,265703090588 | 1+1299,3259723105i | 1299.3264 | 1.57 | 1+4,4435662498896i | 4.5547 | 1.3494 | 1-0,369477422346531i | 1.0661 | -0.35392 | 0,537278179098148-0,347804955243283i | -3.876 | -32.9168 | -0,0000166666666666667 | 0,000450528244780473i | 0.00045053 | 1.5708 | 1+1,89789817463367i | 2.1452 | 1.0859 | 1+88,1659970216191i | 88.1717 | 1.5595 | -0,693471615458066+1,35313212421525i | 3.6396 | 117.1349 | 0,307966498568253+0,316928965237614i | -7.0933 | 45.8217 | 0,0980388910913726+0,968201227954458i | -0.23638 | 84.218 | -7.0933 | 45.8217
[5 empty] | 68 | 47863.0092 | 54,631621870174 | 1+1342,43832028617i | 1342.4387 | 1.5701 | 1+4,54707020424728i | 4.6557 | 1.3543 | 1-1,19671515115717i | 1.5595 | -0.87471 | 0,990836529388929+0,164418982685844i | 1.0044 | 0.16444 | 0,0914012355013663-0,279632833984362i | -10.6274 | -71.8994 | 171,265703090588 | 1+1329,59116215371i | 1329.5915 | 1.57 | 1+4,54707020424728i | 4.6557 | 1.3543 | 1-0,378083657093161i | 1.0691 | -0.36147 | 0,537273627610076-0,349854755068036i | -3.8609 | -33.0708 | -0,0000166666666666667 | 0,000461022395708405i | 0.00046102 | 1.5708 | 1+1,94210590216507i | 2.1844 | 1.0953 | 1+90,2196469096684i | 90.2252 | 1.5597 | -0,6688010798727+1,33503405827727i | 3.4823 | 116.6091 | 0,312190112176704+0,30904250369955i | -7.1451 | 44.7097 | 0,107738831133339+0,951261829461732i | -0.37864 | 83.5383 | -7.1451 | 44.7097
[5 empty] | 69 | 48977.8819 | 54,631621870174 | 1+1373,70772571798i | 1373.7081 | 1.5701 | 1+4,65298507541486i | 4.7592 | 1.3591 | 1-1,22459022793533i | 1.581 | -0.88602 | 0,990404668323922+0,168248792780355i | 1.0046 | 0.16827 | 0,089603268898014-0,284077950691736i | -10.5193 | -72.4938 | 171,265703090588 | 1+1360,56131883031i | 1360.5617 | 1.5701 | 1+4,65298507541486i | 4.7592 | 1.3591 | 1-0,38689035679931i | 1.0722 | -0.36915 | 0,537269280972489-0,35209005220658i | -3.8444 | -33.2381 | -0,0000166666666666667 | 0,000471760986812896i | 0.00047176 | 1.5708 | 1+1,9873433599526i | 2.2248 | 1.1046 | 1+92,3211324487075i | 92.3265 | 1.56 | -0,644781657314206+1,31673116959143i | 3.3234 | 116.0902 | 0,316279748048634+0,301151668908738i | -7.1959 | 43.5964 | 0,117186568834025+0,934460416106056i | -0.52101 | 82.8521 | -7.1959 | 43.5964
[5 empty] | 70 | 50118.7234 | 54,631621870174 | 1+1405,70548916915i | 1405.7058 | 1.5701 | 1+4,76136702085897i | 4.8652 | 1.3638 | 1-1,25311459866172i | 1.6032 | -0.89727 | 0,989952454273962+0,172167810611834i | 1.0048 | 0.17219 | 0,0877222535051106-0,288655051235447i | -10.4088 | -73.096 | 171,265703090588 | 1+1392,25286312732i | 1392.2532 | 1.5701 | 1+4,76136702085897i | 4.8652 | 1.3638 | 1-0,395902190893736i | 1.0755 | -0.37697 | 0,537265129965611-0,354512031863617i | -3.8265 | -33.4186 | -0,0000166666666666667 | 0,00048274971183709i | 0.00048275 | 1.5708 | 1+2,03363453349519i | 2.2662 | 1.1138 | 1+94,4715678741859i | 94.4769 | 1.5602 | -0,621412368809145+1,29825009939106i | 3.1631 | 115.5783 | 0,320234755608263+0,293259243488762i | -7.2457 | 42.4823 | 0,126382083511784+0,917802669868919i | -0.66344 | 82.1596 | -7.2457 | 42.4823
[5 empty] | 71 | 51286.1384 | 54,631621870174 | 1+1438,44857627738i | 1438.4489 | 1.5701 | 1+4,87227350612168i | 4.9738 | 1.3684 | 1-1,28230338733525i | 1.6261 | -0.90847 | 0,989478928032418+0,17617811409541i | 1.005 | 0.1762 | 0,0857544205635716-0,29336524145756i | -10.2957 | -73.7057 | 171,265703090588 | 1+1424,68259832101i | 1424.6829 | 1.5701 | 1+4,87227350612168i | 4.9738 | 1.3684 | 1-0,405123937570158i | 1.0789 | -0.38492 | 0,537261165784627-0,357121978224017i | -3.8071 | -33.6123 | -0,0000166666666666667 | 0,000493994397148448i | 0.00049399 | 1.5708 | 1+2,08100396698577i | 2.3088 | 1.1228 | 1+96,6720933754303i | 96.6773 | 1.5605 | -0,59869094685437+1,27961680969166i | 3.0013 | 115.0734 | 0,324054699104194+0,285367912240902i | -7.2945 | 41.3677 | 0,13532589039411+0,901294114217989i | -0.80585 | 81.461 | -7.2945 | 41.3677
[5 empty] | 72 | 52480.746 | 54,631621870174 | 1+1471,95434786087i | 1471.9547 | 1.5701 | 1+4,98576333528949i | 5.0851 | 1.3729 | 1-1,31217207023803i | 1.6498 | -0.9196 | 0,988983085186647+0,180281829547072i | 1.0053 | 0.18031 | 0,0836958385332202-0,298209604780979i | -10.1803 | -74.3226 | 171,265703090588 | 1+1457,86771908622i | 1457.8681 | 1.5701 | 1+4,98576333528949i | 5.0851 | 1.3729 | 1-0,414560486320728i | 1.0825 | -0.393 | 0,53725738002101-0,35992127513381i | -3.7863 | -33.8191 | -0,0000166666666666667 | 0,000505501004827962i | 0.0005055 | 1.5708 | 1+2,12947677632499i | 2.3526 | 1.1318 | 1+98,9238757001884i | 98.9289 | 1.5607 | -0,576613912649191+1,26085652646978i | 2.8381 | 114.5755 | 0,327739341514976+0,277480251255301i | -7.3422 | 40.2529 | 0,144019008774222+0,884940088694137i | -0.94819 | 80.7565 | -7.3422 | 40.2529
[5 empty] | 73 | 53703.1796 | 54,631621870174 | 1+1506,24056912322i | 1506.2409 | 1.5701 | 1+5,10189668217207i | 5.199 | 1.3772 | 1-1,34273648414111i | 1.6742 | -0.93067 | 0,988463873987493+0,184481132811072i | 1.0055 | 0.18451 | 0,081542406819389-0,30318919632124i | -10.0624 | -74.9466 | 171,265703090588 | 1+1491,82582061326i | 1491.8262 | 1.5701 | 1+5,10189668217207i | 5.199 | 1.3772 | 1-0,424216840528503i | 1.0863 | -0.40121 | 0,537253764644665-0,362911406833987i | -3.7639 | -34.0388 | -0,0000166666666666667 | 0,000517275635831334i | 0.00051728 | 1.5708 | 1+2,17907866243798i | 2.3976 | 1.1406 | 1+101,228108773255i | 101.233 | 1.5609 | -0,555176654630928+1,24199369029912i | 2.6735 | 114.0849 | 0,331288628169299+0,269598718495351i | -7.3889 | 39.1383 | 0,152462929682092+0,868745726551619i | -1.0904 | 80.0461 | -7.3889 | 39.1383
[5 empty] | 74 | 54954.0874 | 54,631621870174 | 1+1541,32541907276i | 1541.3257 | 1.5701 | 1+5,22073512220709i | 5.3156 | 1.3815 | 1-1,37401283470129i | 1.6994 | -0.94166 | 0,987920193118392+0,188778250413585i | 1.0058 | 0.18881 | 0,0792898493405926-0,308305036544904i | -9.9422 | -75.5772 | 171,265703090588 | 1+1526,57490793703i | 1526.5752 | 1.5701 | 1+5,22073512220709i | 5.3156 | 1.3815 | 1-0,434098120120299i | 1.0902 | -0.40955 | 0,537250311986916-0,366093958747564i | -3.7401 | -34.2714 | -0,0000166666666666667 | 0,000529324533223775i | 0.00052932 | 1.5708 | 1+2,2298359249013i | 2.4438 | 1.1492 | 1+103,586014329506i | 103.5908 | 1.5611 | -0,534373507653553+1,22305191423962i | 2.5076 | 113.6014 | 0,334702670202507+0,26172564582154i | -7.4346 | 38.0241 | 0,160659583333355+0,852715935368141i | -1.2324 | 79.33 | -7.4346 | 38.0241
[5 empty] | 75 | 56234.1325 | 54,631621870174 | 1+1577,22750016135i | 1577.2278 | 1.5702 | 1+5,34234166510852i | 5.4351 | 1.3858 | 1-1,40601770505365i | 1.7254 | -0.95257 | 0,987350889359326+0,193175460743243i | 1.0061 | 0.19321 | 0,0769337079429038-0,31355810444286i | -9.8198 | -76.2144 | 171,265703090588 | 1+1562,1334054836i | 1562.1337 | 1.5702 | 1+5,34234166510852i | 5.4351 | 1.3858 | 1-0,44420956428135i | 1.0942 | -0.41803 | 0,537247014724233-0,369470618320253i | -3.7147 | -34.5167 | -0,0000166666666666667 | 0,00054165408549017i | 0.00054165 | 1.5708 | 1+2,28177547588737i | 2.4913 | 1.1578 | 1+105,998842561677i | 106.0036 | 1.5614 | -0,514197832199868+1,20405394872432i | 2.3405 | 113.1252 | 0,337981727961599+0,253863232411875i | -7.4793 | 36.9108 | 0,168611306599066+0,836855380520885i | -1.3742 | 78.6084 | -7.4793 | 36.9108
[5 empty] | 76 | 57543.9937 | 54,631621870174 | 1+1613,96584814761i | 1613.9662 | 1.5702 | 1+5,46678078827505i | 5.5575 | 1.3899 | 1-1,43876806460407i | 1.7522 | -0.96341 | 0,986754755140696+0,197675095259167i | 1.0064 | 0.19771 | 0,0744693356681732-0,318949330184994i | -9.695 | -76.8578 | 171,265703090588 | 1+1598,52016683904i | 1598.5205 | 1.5702 | 1+5,46678078827505i | 5.5575 | 1.3899 | 1-0,454556534233193i | 1.0985 | -0.42664 | 0,537243865862699-0,373043175915251i | -3.6877 | -34.7747 | -0,0000166666666666667 | 0,000554270829922331i | 0.00055427 | 1.5708 | 1+2,33492485443363i | 2.5401 | 1.1662 | 1+108,467872783235i | 108.4725 | 1.5616 | -0,494642093070699+1,18502165314644i | 2.1721 | 112.6562 | 0,341126194461282+0,246013539528419i | -7.523 | 35.7984 | 0,17632081071837+0,821168471407861i | -1.5156 | 77.8815 | -7.523 | 35.7984
[5 empty] | 77 | 58884.3655 | 54,631621870174 | 1+1651,55994218991i | 1651.5602 | 1.5702 | 1+5,59411847097692i | 5.6828 | 1.3939 | 1-1,47228127802668i | 1.7798 | -0.97415 | 0,986130525981899+0,202279539727136i | 1.0067 | 0.20232 | 0,0718918898849474-0,324479587220732i | -9.5681 | -77.5073 | 171,265703090588 | 1+1635,75448474585i | 1635.7548 | 1.5702 | 1+5,59411847097692i | 5.6828 | 1.3939 | 1-0,465144516076253i | 1.1029 | -0.43538 | 0,537240858723171-0,376813525762565i | -3.6591 | -35.0453 | -0,0000166666666666667 | 0,000567181456085159i | 0.00056718 | 1.5708 | 1+2,38931224104409i | 2.5901 | 1.1744 | 1+110,994414106685i | 110.9989 | 1.5618 | -0,475697937048899+1,16597597381332i | 2.0025 | 112.1946 | 0,344136578983421+0,238178486573262i | -7.5657 | 34.6873 | 0,183791149454046+0,805659350279428i | -1.6566 | 77.1493 | -7.5657 | 34.6873
[5 empty] | 78 | 60255.9586 | 54,631621870174 | 1+1690,02971517454i | 1690.03 | 1.5702 | 1+5,72442222933902i | 5.8111 | 1.3979 | 1-1,50657511447086i | 1.8083 | -0.98481 | 0,985476877809196+0,206991235484555i | 1.007 | 0.20703 | 0,0691963252928634-0,330149683787877i | -9.4391 | -78.1627 | 171,265703090588 | 1+1673,85610133225i | 1673.8564 | 1.5702 | 1+5,72442222933902i | 5.8111 | 1.3979 | 1-0,475979123698654i | 1.1075 | -0.44425 | 0,537237986927117-0,38078366696343i | -3.6289 | -35.3283 | -0,0000166666666666667 | 0,000580392809363539i | 0.00058039 | 1.5708 | 1+2,44496647263105i | 2.6416 | 1.1826 | 1+113,579806137679i | 113.5842 | 1.562 | -0,457356269090608+1,14693692790646i | 1.8317 | 111.7403 | 0,347013490902233+0,23035984837248i | -7.6074 | 33.5776 | 0,191025687869258+0,790331883533873i | -1.7972 | 76.412 | -7.6074 | 33.5776
[5 empty] | 79 | 61659.5002 | 54,631621870174 | 1+1729,39556428435i | 1729.3959 | 1.5702 | 1+5,85776115213878i | 5.9425 | 1.4017 | 1-1,54166775698261i | 1.8376 | -0.99537 | 0,984792424147177+0,21181268073488i | 1.0073 | 0.21186 | 0,0663773868134629-0,335960353790045i | -9.3079 | -78.8237 | 171,265703090588 | 1+1712,84521857967i | 1712.8455 | 1.5702 | 1+5,85776115213878i | 5.9425 | 1.4017 | 1-0,487066101752766i | 1.1123 | -0.45325 | 0,537235244383088-0,384955704550309i | -3.597 | -35.6235 | -0,0000166666666666667 | 0,000593911894591848i | 0.00059391 | 1.5708 | 1+2,50191705780474i | 2.6944 | 1.1906 | 1+116,225419685293i | 116.2297 | 1.5622 | -0,439607326650969+1,12792359306646i | 1.6598 | 111.2933 | 0,349757623807603+0,222559253623359i | -7.6482 | 32.4696 | 0,198028071881886+0,775189655322912i | -1.9373 | 75.6698 | -7.6482 | 32.4696
[5 empty] | 80 | 63095.7344 | 54,631621870174 | 1+1769,67836181359i | 1769.6786 | 1.5702 | 1+5,99420593743804i | 6.077 | 1.4055 | 1-1,57757781214549i | 1.8678 | -1.0058 | 0,98407571317786+0,216746431872203i | 1.0077 | 0.21679 | 0,0634296023827594-0,3419122470009i | -9.1748 | -79.4903 | 171,265703090588 | 1+1752,74250903417i | 1752.7428 | 1.5702 | 1+5,99420593743804i | 6.077 | 1.4055 | 1-0,498411328701109i | 1.1173 | -0.46238 | 0,53723262527379-0,389331850603065i | -3.5635 | -35.9308 | -0,0000166666666666667 | 0,000607745879768024i | 0.00060775 | 1.5708 | 1+2,56019419251927i | 2.7486 | 1.1984 | 1+118,93265748885i | 118.9369 | 1.5624 | -0,422440751804199+1,10895410220676i | 1.4868 | 110.8536 | 0,352369739989165+0,214778184437828i | -7.688 | 31.3634 | 0,204802198731615+0,760235963306755i | -2.0768 | 74.9228 | -7.688 | 31.3634
[5 empty] | 81 | 64565.4229 | 54,631621870174 | 1+1810,89946623474i | 1810.8997 | 1.5702 | 1+6,13382893006805i | 6.2148 | 1.4092 | 1-1,61432431994608i | 1.899 | -1.0162 | 0,983325224661187+0,221795104836684i | 1.008 | 0.22184 | 0,0603472756635803-0,348005918550918i | -9.0396 | -80.1622 | 171,265703090588 | 1+1793,56912676726i | 1793.5694 | 1.5702 | 1+6,13382893006805i | 6.2148 | 1.4092 | 1-0,510020819933186i | 1.1226 | -0.47163 | 0,537230124043752-0,393914425421883i | -3.5283 | -36.2501 | -0,0000166666666666667 | 0,000621902099854121i | 0.0006219 | 1.5708 | 1+2,61982877608286i | 2.8042 | 1.2062 | 1+121,702954961668i | 121.7071 | 1.5626 | -0,405845660869836+1,09004564315245i | 1.3127 | 110.4213 | 0,354850655334315+0,207017976914117i | -7.7269 | 30.2591 | 0,211352188474304+0,745473816395648i | -2.2156 | 74.1712 | -7.7269 | 30.2591
[5 empty] | 82 | 66069.3448 | 54,631621870174 | 1+1853,08073352297i | 1853.081 | 1.5703 | 1+6,2767041599876i | 6.3559 | 1.4128 | 1-1,65192676386922i | 1.931 | -1.0264 | 0,982539366710393+0,226961376501554i | 1.0084 | 0.22701 | 0,0571244786987295-0,354241817650327i | -8.9025 | -80.8394 | 171,265703090588 | 1+1835,34671859205i | 1835.347 | 1.5703 | 1+6,2767041599876i | 6.3559 | 1.4128 | 1-0,521900730954914i | 1.128 | -0.48101 | 0,537227735387544-0,398705858757571i | -3.4913 | -36.5811 | -0,0000166666666666667 | 0,000636388060665408i | 0.00063639 | 1.5708 | 1+2,68085242754106i | 2.8613 | 1.2138 | 1+124,537780952135i | 124.5418 | 1.5628 | -0,389810711305874+1,07121446269706i | 1.1376 | 109.9962 | 0,357201224684596+0,199279822668669i | -7.7649 | 29.1568 | 0,217682356598499+0,730905934313234i | -2.3537 | 73.4151 | -7.7649 | 29.1568
[5 empty] | 83 | 67608.2975 | 54,631621870174 | 1+1896,24452874453i | 1896.2448 | 1.5703 | 1+6,42290738153477i | 6.5003 | 1.4163 | 1-1,6904050812284i | 1.964 | -1.0366 | 0,981716472415405+0,232247986092434i | 1.0088 | 0.2323 | 0,0537550445293097-0,360620275499262i | -8.7636 | -81.5218 | 171,265703090588 | 1+1878,09743554072i | 1878.0977 | 1.5703 | 1+6,42290738153477i | 6.5003 | 1.4163 | 1-0,534057360652366i | 1.1337 | -0.49052 | 0,537225454238513-0,403708691099883i | -3.4525 | -36.9238 | -0,0000166666666666667 | 0,000651211442850052i | 0.00065121 | 1.5708 | 1+2,74329750244161i | 2.9199 | 1.2212 | 1+127,438638522515i | 127.4426 | 1.5629 | -0,374324165676137+1,05247587467217i | 0.96153 | 109.5785 | 0,359422327686287+0,191564771261187i | -7.802 | 28.0567 | 0,223797187840291+0,716534748818002i | -2.491 | 72.6547 | -7.802 | 28.0567
[5 empty] | 84 | 69183.0971 | 54,631621870174 | 1+1940,41373791499i | 1940.414 | 1.5703 | 1+6,57251611359283i | 6.6482 | 1.4198 | 1-1,7297796737368i | 1.998 | -1.0466 | 0,980854796307094+0,237657736639705i | 1.0092 | 0.23772 | 0,0502325598062631-0,367141492333941i | -8.6228 | -82.2091 | 171,265703090588 | 1+1921,84394460927i | 1921.8442 | 1.5703 | 1+6,57251611359283i | 6.6482 | 1.4198 | 1-0,54649715463152i | 1.1396 | -0.50015 | 0,53722327575804-0,408925575024571i | -3.412 | -37.2778 | -0,0000166666666666667 | 0,000666380105961495i | 0.00066638 | 1.5708 | 1+2,80719710998979i | 2.98 | 1.2286 | 1+130,40706574589i | 130.4109 | 1.5631 | -0,359373952542662+1,03384427163088i | 0.78451 | 109.1679 | 0,361514855163545+0,183873733447521i | -7.8383 | 26.9588 | 0,229701311255433+0,702362406421587i | -2.6275 | 71.8901 | -7.8383 | 26.9588
[5 empty] | 85 | 70794.5784 | 54,631621870174 | 1+1985,61178013371i | 1985.612 | 1.5703 | 1+6,72560968069188i | 6.7995 | 1.4232 | 1-1,77007141832455i | 2.033 | -1.0565 | 0,979952510654909+0,243193496464715i | 1.0097 | 0.24325 | 0,0465503574273024-0,373805523555067i | -8.4803 | -82.9014 | 171,265703090588 | 1+1966,60944077587i | 1966.6097 | 1.5703 | 1+6,72560968069188i | 6.7995 | 1.4232 | 1-0,559226708635806i | 1.1457 | -0.5099 | 0,537221195325288-0,414359276599845i | -3.3696 | -37.643 | -0,0000166666666666667 | 0,000681902092625704i | 0.0006819 | 1.5708 | 1+2,87258513060334i | 3.0417 | 1.2358 | 1+133,444636521664i | 133.4484 | 1.5633 | -0,344947724174304+1,01533313975536i | 0.60656 | 108.7646 | 0,363479696035014+0,176207485197502i | -7.8737 | 25.8632 | 0,235399476591223+0,68839077244638i | -2.763 | 71.1216 | -7.8737 | 25.8632
[5 empty] | 86 | 72443.596 | 54,631621870174 | 1+2031,86262000095i | 2031.8629 | 1.5703 | 1+6,88226925506761i | 6.9545 | 1.4265 | 1-1,81130167820797i | 2.069 | -1.0664 | 0,979007701590009+0,248858200700598i | 1.0101 | 0.24892 | 0,0427015092359307-0,380612264882296i | -8.336 | -83.5987 | 171,265703090588 | 1+2012,41765929912i | 2012.4179 | 1.5703 | 1+6,88226925506761i | 6.9545 | 1.4265 | 1-0,572252772043252i | 1.1522 | -0.51977 | 0,537219208527393-0,420012676853018i | -3.3253 | -38.0193 | -0,0000166666666666667 | 0,000697785632805466i | 0.00069779 | 1.5708 | 1+2,93949623387629i | 3.1049 | 1.2429 | 1+136,552961410072i | 136.5566 | 1.5635 | -0,331032910999706+0,996955076611947i | 0.42773 | 108.3684 | 0,365317724788725+0,168566672417931i | -7.9083 | 24.7698 | 0,240896531986209+0,67462143627027i | -2.8976 | 70.3492 | -7.9083 | 24.7698
[5 empty] | 87 | 74131.0241 | 54,631621870174 | 1+2079,19078032418i | 2079.191 | 1.5703 | 1+7,04257789969998i | 7.1132 | 1.4297 | 1-1,85349231421659i | 2.106 | -1.076 | 0,978018365045695+0,254654852848519i | 1.0106 | 0.25472 | 0,0386788188243057-0,387561436476106i | -8.1901 | -84.3007 | 171,265703090588 | 1+2059,29288830283i | 2059.2931 | 1.5703 | 1+7,04257789969998i | 7.1132 | 1.4297 | 1-0,585582251445097i | 1.1588 | -0.52975 | 0,537217311150085-0,42588877329809i | -3.2792 | -38.4063 | -0,0000166666666666667 | 0,000714039148164025i | 0.00071404 | 1.5708 | 1+3,00796589696128i | 3.1698 | 1.2498 | 1+139,733688486111i | 139.7373 | 1.5636 | -0,317616772766212+0,97872181139162i | 0.24804 | 107.9794 | 0,367029789524048+0,160951816324391i | -7.9421 | 23.6787 | 0,24619740301203+0,661055717612047i | -3.0311 | 69.5731 | -7.9421 | 23.6787
[5 empty] | 88 | 75857.7575 | 54,631621870174 | 1+2127,62135512049i | 2127.6216 | 1.5703 | 1+7,20662061235429i | 7.2757 | 1.4329 | 1-1,89666569638407i | 2.1441 | -1.0856 | 0,976982402506514+0,260586526370176i | 1.0111 | 0.26066 | 0,0344748144872137-0,394652565966034i | -8.0427 | -85.0076 | 171,265703090588 | 1+2107,25998165388i | 2107.2602 | 1.5703 | 1+7,20662061235429i | 7.2757 | 1.4329 | 1-0,599222214307753i | 1.1658 | -0.53985 | 0,537215499168786-0,431990681525108i | -3.2311 | -38.8038 | -0,0000166666666666667 | 0,000730671256530366i | 0.00073067 | 1.5708 | 1+3,07803042337997i | 3.2364 | 1.2567 | 1+142,988504213379i | 142.992 | 1.5638 | -0,304686446396697+0,960644227291529i | 0.067531 | 107.5974 | 0,368616700564765+0,153363319409617i | -7.9752 | 22.5898 | 0,251307073059863+0,647694673718404i | -3.1636 | 68.7936 | -7.9752 | 22.5898
[5 empty] | 89 | 77624.7117 | 54,631621870174 | 1+2177,18002292167i | 2177.1803 | 1.5703 | 1+7,37448437064817i | 7.442 | 1.436 | 1-1,94084471580911i | 2.1833 | -1.095 | 0,975897616557026+0,266656366317385i | 1.0117 | 0.26673 | 0,0300817423806018-0,401884970321878i | -7.8937 | -85.7193 | 171,265703090588 | 1+2156,34437214008i | 2156.3446 | 1.5703 | 1+7,37448437064817i | 7.442 | 1.436 | 1-0,613179892720079i | 1.173 | -0.55005 | 0,537213768740042-0,438321636852122i | -3.181 | -39.2116 | -0,0000166666666666667 | 0,000747690776468495i | 0.00074769 | 1.5708 | 1+3,14972696227168i | 3.3047 | 1.2634 | 1+146,319134338257i | 146.3226 | 1.564 | -0,292228990562851+0,942732385711274i | -0.11378 | 107.2224 | 0,370079219642794+0,14580147196036i | -8.0075 | 21.5031 | 0,256230565063104+0,634539107320397i | -3.2948 | 68.0109 | -8.0075 | 21.5031
[5 empty] | 90 | 79432.8235 | 54,631621870174 | 1+2227,8930603894i | 2227.8933 | 1.5703 | 1+7,54625817816824i | 7.6122 | 1.439 | 1-1,9860527967926i | 2.2236 | -1.1043 | 0,974761706220792+0,27286759099963i | 1.0122 | 0.27295 | 0,0254915599448101-0,409257736502225i | -7.7432 | -86.4358 | 171,265703090588 | 1+2206,57208495499i | 2206.5723 | 1.5703 | 1+7,54625817816824i | 7.6122 | 1.439 | 1-0,627462687227923i | 1.1806 | -0.56037 | 0,537212116193385-0,444884996040616i | -3.129 | -39.6294 | -0,0000166666666666667 | 0,000765106731953168i | 0.00076511 | 1.5708 | 1+3,22309352809037i | 3.3747 | 1.27 | 1+149,727344804925i | 149.7307 | 1.5641 | -0,280231427017074+0,924995551957714i | -0.29585 | 106.8544 | 0,371418049648615+0,138266459079209i | -8.0391 | 20.4186 | 0,260972924538561+0,621589575235619i | -3.4248 | 67.225 | -8.0391 | 20.4186
[5 empty] | 91 | 81283.0516 | 54,631621870174 | 1+2279,7873562474i | 2279.7876 | 1.5704 | 1+7,72203311166088i | 7.7865 | 1.442 | 1-2,03231390925746i | 2.265 | -1.1135 | 0,973572262079696+0,279223493690452i | 1.0128 | 0.27931 | 0,0206959296600998-0,41676970081257i | -7.5914 | -87.1571 | 171,265703090588 | 1+2257,96975149677i | 2257.97 | 1.5704 | 1+7,72203311166088i | 7.7865 | 1.442 | 1-0,642078170757983i | 1.1884 | -0.57079 | 0,537210538023556-0,451684239075324i | -3.0749 | -40.057 | -0,0000166666666666667 | 0,000782928357154506i | 0.00078293 | 1.5708 | 1+3,29816902076032i | 3.4464 | 1.2764 | 1+153,214942691684i | 153.2182 | 1.5643 | -0,268680778745536+0,907442222172375i | -0.47866 | 106.4933 | 0,372633824941536+0,130758368172549i | -8.07 | 19.3361 | 0,265539203920273+0,608846397500356i | -3.5536 | 66.4363 | -8.07 | 19.3361
[5 empty] | 92 | 83176.3771 | 54,631621870174 | 1+2332,89042553823i | 2332.8906 | 1.5704 | 1+7,90190236932253i | 7.9649 | 1.4449 | 1-2,07965258145786i | 2.3076 | -1.1226 | 0,972326761163242+0,285727444373589i | 1.0134 | 0.28581 | 0,0156862132101922-0,424419426903461i | -7.4382 | -87.8834 | 171,265703090588 | 1+2310,56462348856i | 2310.5648 | 1.5704 | 1+7,90190236932253i | 7.9649 | 1.4449 | 1-0,65703409263309i | 1.1965 | -0.5813 | 0,537209030883037-0,458722971009408i | -3.0188 | -40.494 | -0,0000166666666666667 | 0,00080116510133409i | 0.00080117 | 1.5708 | 1+3,37499324630151i | 3.52 | 1.2827 | 1+156,783777169098i | 156.787 | 1.5644 | -0,257564105022209+0,890080151216335i | -0.66218 | 106.139 | 0,373727102210712+0,123277196870568i | -8.1003 | 18.2556 | 0,269934448153223+0,596309666924321i | -3.681 | 65.6449 | -8.1003 | 18.2556
[5 empty] | 93 | 85113.8038 | 54,631621870174 | 1+2387,23042421214i | 2387.2306 | 1.5704 | 1+8,08596132021443i | 8.1476 | 1.4477 | 1-2,12809391298441i | 2.3513 | -1.1315 | 0,971022561597+0,292382891529783i | 1.0141 | 0.29247 | 0,0104534661384845-0,432205182337363i | -7.2837 | -88.6145 | 171,265703090588 | 1+2364,38458742767i | 2364.3848 | 1.5704 | 1+8,08596132021443i | 8.1476 | 1.4477 | 1-0,672338382680985i | 1.205 | -0.59192 | 0,537207591574995-0,46600492387591i | -2.9606 | -40.9403 | -0,0000166666666666667 | 0,000819826633855074i | 0.00081983 | 1.5708 | 1+3,45360693793521i | 3.5955 | 1.289 | 1+160,435740480445i | 160.4389 | 1.5646 | -0,246868533458439+0,872916381268425i | -0.84639 | 105.7914 | 0,374698351876226+0,11582286135008i | -8.13 | 17.1769 | 0,274163681508168+0,583979258969228i | -3.807 | 64.8511 | -8.13 | 17.1769
[5 empty] | 94 | 87096.359 | 54,631621870174 | 1+2442,83616405569i | 2442.8364 | 1.5704 | 1+8,27430755482867i | 8.3345 | 1.4505 | 1-2,17766358807228i | 2.3963 | -1.1403 | 0,969656896998833+0,299193363965211i | 1.0148 | 0.29929 | 0,00498843309136934-0,440124913651745i | -7.1279 | -89.3506 | 171,265703090588 | 1+2419,45817937136i | 2419.4584 | 1.5704 | 1+8,27430755482867i | 8.3345 | 1.4505 | 1-0,687999155438828i | 1.2138 | -0.60263 | 0,537206217046457-0,473533958666537i | -2.9003 | -41.3954 | -0,0000166666666666667 | 0,000838922849309017i | 0.00083892 | 1.5708 | 1+3,5340517776813i | 3.6728 | 1.295 | 1+164,172768945013i | 164.1758 | 1.5647 | -0,236581289154392+0,855957270913183i | -1.0312 | 105.4505 | 0,375547950018631+0,108395205035717i | -8.1592 | 16.0998 | 0,27823189557432+0,571854841860392i | -3.9316 | 64.0551 | -8.1592 | 16.0998
[5 empty] | 95 | 89125.0938 | 54,631621870174 | 1+2499,73712796819i | 2499.7373 | 1.5704 | 1+8,46704093683188i | 8.5259 | 1.4532 | 1-2,22838788921933i | 2.4425 | -1.149 | 0,968226870611029+0,306162472682505i | 1.0155 | 0.30626 | -0,000718456246241424-0,448176219844936i | -6.971 | -90.0918 | 171,265703090588 | 1+2475,81460006706i | 2475.8148 | 1.5704 | 1+8,46704093683188i | 8.5259 | 1.4532 | 1-0,70402471445563i | 1.223 | -0.61342 | 0,537204904381881-0,481314067378866i | -2.8379 | -41.8591 | -0,0000166666666666667 | 0,00085846387276212i | 0.00085846 | 1.5708 | 1+3,61637041845861i | 3.7521 | 1.301 | 1+167,99684398476i | 167.9998 | 1.5648 | -0,226689721068452+0,839208524515437i | -1.2167 | 105.1162 | 0,376276170825035+0,100994007659825i | -8.1878 | 15.0243 | 0,282144038382609+0,559935886849212i | -4.0546 | 63.2571 | -8.1878 | 15.0243
[5 empty] | 96 | 91201.0839 | 54,631621870174 | 1+2557,96348559387i | 2557.9637 | 1.5704 | 1+8,66426365601433i | 8.7218 | 1.4559 | 1-2,28029371112144i | 2.4899 | -1.1575 | 0,966729449155893+0,313293912795355i | 1.0162 | 0.3134 | -0,00667709040641569-0,456356324210933i | -6.813 | -90.8383 | 171,265703090588 | 1+2533,483730435i | 2533.4839 | 1.5704 | 1+8,66426365601433i | 8.7218 | 1.4559 | 1-0,720423556694905i | 1.2325 | -0.6243 | 0,53720365079692-0,489349375132927i | -2.7732 | -42.331 | -0,0000166666666666667 | 0,000878460065123674i | 0.00087846 | 1.5708 | 1+3,70060650670012i | 3.8333 | 1.3069 | 1+171,909993174888i | 171.9129 | 1.565 | -0,217181325727824+0,822675221697992i | -1.4028 | 104.7884 | 0,37688317953998+0,0936189946660115i | -8.2158 | 13.9501 | 0,285905004609352+0,548221678551778i | -4.1761 | 62.4574 | -8.2158 | 13.9501
[5 empty] | 97 | 93325.4301 | 54,631621870174 | 1+2617,54610931826i | 2617.5463 | 1.5704 | 1+8,86608028247229i | 8.9223 | 1.4585 | 1-2,33340857493244i | 2.5387 | -1.1659 | 0,965161456401757+0,320591465487705i | 1.017 | 0.3207 | -0,0128976784553156-0,464662044449565i | -6.6539 | -91.59 | 171,265703090588 | 1+2592,49614741144i | 2592.4963 | 1.5704 | 1+8,86608028247229i | 8.9223 | 1.4585 | 1-0,737204377039873i | 1.2424 | -0.63526 | 0,537202453632558-0,497644142358433i | -2.7064 | -42.8109 | -0,0000166666666666667 | 0,000898922028639551i | 0.00089892 | 1.5708 | 1+3,78680470549479i | 3.9166 | 1.3126 | 1+175,914291318895i | 175.9171 | 1.5651 | -0,208043768409122+0,806361846758157i | -1.5895 | 104.467 | 0,377369025910345+0,0862698469458533i | -8.2434 | 12.877 | 0,289519626808181+0,536711325297137i | -4.296 | 61.6561 | -8.2434 | 12.877
[5 empty] | 98 | 95499.2586 | 54,631621870174 | 1+2678,51659063713i | 2678.5168 | 1.5704 | 1+9,07259782205248i | 9.1275 | 1.461 | 1-2,38776064285619i | 2.5887 | -1.1742 | 0,963519566425763+0,328059000018586i | 1.0178 | 0.32817 | -0,0193907512286936-0,473089760979363i | -6.4938 | -92.3471 | 171,265703090588 | 1+2652,88314016098i | 2652.8833 | 1.5704 | 1+9,07259782205248i | 9.1275 | 1.461 | 1-0,754376072903602i | 1.2526 | -0.6463 | 0,537201310349454-0,506202767053739i | -2.6374 | -43.2983 | -0,0000166666666666667 | 0,000919860612513653i | 0.00091986 | 1.5708 | 1+3,87501071826861i | 4.002 | 1.3182 | 1+180,01186154866i | 180.0146 | 1.5652 | -0,199264901921145+0,790272317876708i | -1.7768 | 104.152 | 0,377733638114662+0,0789462109025804i | -8.2706 | 11.8049 | 0,292992667616467+0,525403769425443i | -4.4142 | 60.8537 | -8.2706 | 11.8049
[5 empty] | 99 | 97723.7221 | 54,631621870174 | 1+2740,90725690671i | 2740.9074 | 1.5704 | 1+9,28392577308792i | 9.3376 | 1.4635 | 1-2,44337873307853i | 2.6401 | -1.1823 | 0,961800296559142+0,335700475773651i | 1.0187 | 0.33581 | -0,0261671613276572-0,48163538338234i | -6.3328 | -93.1098 | 171,265703090588 | 1+2714,67672666649i | 2714.6769 | 1.5704 | 1+9,28392577308792i | 9.3376 | 1.4635 | 1-0,77194774894653i | 1.2633 | -0.6574 | 0,537200218522553-0,515029787117722i | -2.5662 | -43.793 | -0,0000166666666666667 | 0,000941286918660303i | 0.00094129 | 1.5708 | 1+3,96527131301708i | 4.0894 | 1.3238 | 1+184,204876450157i | 184.2076 | 1.5654 | -0,190832783124127+0,774410015990502i | -1.9646 | 103.8432 | 0,377976817169324+0,0716477088397308i | -8.2974 | 10.7334 | 0,296328812881872+0,514297797483653i | -4.5307 | 60.0503 | -8.2974 | 10.7334
[5 empty] | 100 | 100000 | 54,631621870174 | 1+2804,7511884841i | 2804.7514 | 1.5704 | 1+9,50017618445555i | 9.5527 | 1.4659 | 1-2,50029233504708i | 2.6929 | -1.1903 | 0,96+0,343519944364491i | 1.0196 | 0.34364 | -0,0332380817004034-0,490294314912729i | -6.1709 | -93.8783 | 171,265703090588 | 1+2777,90967070547i | 2777.9099 | 1.5704 | 1+9,50017618445555i | 9.5527 | 1.4659 | 1-0,789928721903887i | 1.2744 | -0.66857 | 0,537199175835943-0,524129882755844i | -2.4926 | -44.2945 | -0,0000166666666666667 | 0,000963212307590631i | 0.00096321 | 1.5708 | 1+4,05763434710228i | 4.179 | 1.3292 | 1+188,495559215388i | 188.4982 | 1.5655 | -0,182735687320264+0,758777813215928i | -2.1529 | 103.5406 | 0,378098231806412+0,0643739496766711i | -8.3238 | 9.6624 | 0,29953266565434+0,503392050272674i | -4.6455 | 59.2461 | -8.3238 | 9.6624
[5 empty] | 1 | 102329.2992 | 54,631621870174 | 1+2870,08223626689i | 2870.0824 | 1.5704 | 1+9,72146371498587i | 9.7728 | 1.4683 | 1-2,55853162510696i | 2.747 | -1.1982 | 0,958114858077964+0,351521551776859i | 1.0206 | 0.35164 | -0,0406150026182565-0,499061415005847i | -6.0083 | -94.6526 | 171,265703090588 | 1+2842,61549922185i | 2842.6157 | 1.5704 | 1+9,72146371498587i | 9.7728 | 1.4683 | 1-0,80832852552554i | 1.2858 | -0.6798 | 0,537198180077947-0,533507878961686i | -2.4168 | -44.8025 | -0,0000166666666666667 | 0,000985648404436067i | 0.00098565 | 1.5708 | 1+4,15214879262745i | 4.2709 | 1.3345 | 1+192,886184821148i | 192.8888 | 1.5656 | -0,17496212064973+0,743378100725875i | -2.3417 | 103.2441 | 0,378097413820899+0,057124539996542i | -8.3499 | 8.5915 | 0,302608740989215+0,492685032706217i | -4.7585 | 58.4416 | -8.3499 | 8.5915
[5 empty] | 2 | 104712.8548 | 54,631621870174 | 1+2936,93503964139i | 2936.9352 | 1.5705 | 1+9,94790569425667i | 9.998 | 1.4706 | 1-2,61812748250064i | 2.8026 | -1.2059 | 0,956140872154272+0,359709540568916i | 1.0216 | 0.35983 | -0,0483097268355669-0,507930959728749i | -5.8448 | -95.4331 | 171,265703090588 | 1+2908,82852010238i | 2908.8287 | 1.5705 | 1+9,94790569425667i | 9.998 | 1.4706 | 1-0,82715691563092i | 1.2978 | -0.69108 | 0,537197229136435-0,543168748075227i | -2.3387 | -45.3167 | -0,0000166666666666667 | 0,00100860710511213i | 0.0010086 | 1.5708 | 1+4,24886476240266i | 4.365 | 1.3396 | 1+197,379081235252i | 197.3816 | 1.5657 | -0,167500830624695+0,728212815997006i | -2.5309 | 102.9537 | 0,377973753888344+0,0498990954355897i | -8.3757 | 7.5205 | 0,305561461507792+0,482175123447208i | -4.8697 | 57.637 | -8.3757 | 7.5205
[5 empty] | 3 | 107151.9305 | 54,631621870174 | 1+3005,34504484883i | 3005.3452 | 1.5705 | 1+10,1796221848027i | 10.2286 | 1.4729 | 1-2,67911150574056i | 2.8597 | -1.2136 | 0,954073855140124+0,368088252120702i | 1.0226 | 0.36821 | -0,0563343627030403-0,516896600121569i | -5.6806 | -96.2199 | 171,265703090588 | 1+2976,58384036716i | 2976.584 | 1.5705 | 1+10,1796221848027i | 10.2286 | 1.4729 | 1-0,846423875281684i | 1.3101 | -0.70241 | 0,537196320994332-0,553117612419253i | -2.2583 | -45.8366 | -0,0000166666666666667 | 0,00103210058262583i | 0.0010321 | 1.5708 | 1+4,34783353651528i | 4.4614 | 1.3447 | 1+201,976630650847i | 201.9791 | 1.5658 | -0,16034081493125+0,713283469357178i | -2.7207 | 102.6691 | 0,377726497858081+0,0426972524258346i | -8.4013 | 6.4492 | 0,308395153662663+0,47186058429288i | -4.979 | 56.8325 | -8.4013 | 6.4492
[5 empty] | 4 | 109647.8196 | 54,631621870174 | 1+3075,3485237795i | 3075.3487 | 1.5705 | 1+10,4167360457743i | 10.4646 | 1.4751 | 1-2,74151602936306i | 2.9182 | -1.221 | 0,951909422615303+0,376662128935985i | 1.0237 | 0.37679 | -0,0647013149824981-0,525951318387386i | -5.5159 | -97.0132 | 171,265703090588 | 1+3045,91738478385i | 3045.9175 | 1.5705 | 1+10,4167360457743i | 10.4646 | 1.4751 | 1-0,866139620074867i | 1.323 | -0.71379 | 0,537195453725348-0,563359747015287i | -2.1756 | -46.3619 | -0,0000166666666666667 | 0,00105614129352989i | 0.0010561 | 1.5708 | 1+4,44910758951934i | 4.5601 | 1.3497 | 1+206,68127074949i | 206.6837 | 1.566 | -0,153471328625938+0,69859116977529i | -2.9108 | 102.3903 | 0,377354743531309+0,035518680305853i | -8.4267 | 5.3771 | 0,311114044656678+0,461739569284767i | -5.0864 | 56.0284 | -8.4267 | 5.3771
[5 empty] | 5 | 112201.8454 | 54,631621870174 | 1+3146,98259320453i | 3146.9828 | 1.5705 | 1+10,6593729980791i | 10.7062 | 1.4773 | 1-2,80537414107258i | 2.9783 | -1.2284 | 0,949642983528233+0,385435716997744i | 1.0249 | 0.38556 | -0,0734232730884478-0,535087381900113i | -5.3505 | -97.8132 | 171,265703090588 | 1+3116,86591491544i | 3116.8661 | 1.5705 | 1+10,6593729980791i | 10.7062 | 1.4773 | 1-0,886314603559326i | 1.3362 | -0.7252 | 0,537194625489883-0,573900582380497i | -2.0905 | -46.8921 | -0,0000166666666666667 | 0,00108074198452747i | 0.0010807 | 1.5708 | 1+4,55274061825826i | 4.6613 | 1.3546 | 1+211,495495993634i | 211.4979 | 1.5661 | -0,146881889849498+0,684136649846406i | -3.1014 | 102.1173 | 0,376857437938395+0,0283630938166202i | -8.4519 | 4.3041 | 0,313722259965747+0,451810133523918i | -5.192 | 55.2251 | -8.4519 | 4.3041
[5 empty] | 6 | 114815.3621 | 54,631621870174 | 1+3220,2852344557i | 3220.2854 | 1.5705 | 1+10,9076616910411i | 10.9534 | 1.4794 | 1-2,8707196992852i | 3.0399 | -1.2356 | 0,947269730457744+0,394413668178498i | 1.0261 | 0.39454 | -0,0825131964574694-0,544296295013391i | -5.1846 | -98.6202 | 171,265703090588 | 1+3189,4670486117i | 3189.4672 | 1.5705 | 1+10,9076616910411i | 10.9534 | 1.4794 | 1-0,90695952277835i | 1.35 | -0.73665 | 0,537193834531159-0,584745707407036i | -2.0031 | -47.427 | -0,0000166666666666667 | 0,00110591569923055i | 0.0011059 | 1.5708 | 1+4,65878757033561i | 4.7649 | 1.3594 | 1+216,421858949227i | 216.4242 | 1.5662 | -0,140562284176217+0,669920289935718i | -3.2924 | 101.8499 | 0,376233375135051+0,0212302660014236i | -8.477 | 3.2297 | 0,316223821417708+0,442070241676165i | -5.2955 | 54.4229 | -8.477 | 3.2297
[5 empty] | 7 | 117489.7555 | 54,631621870174 | 1+3295,29531356371i | 3295.2955 | 1.5705 | 1+11,1617337706116i | 11.2064 | 1.4814 | 1-2,93758735108086i | 3.1031 | -1.2427 | 0,944784629415884+0,403600742706804i | 1.0274 | 0.40372 | -0,0919842967211645-0,55356874867051i | -5.0183 | -99.4344 | 171,265703090588 | 1+3263,75927995474i | 3263.7594 | 1.5705 | 1+11,1617337706116i | 11.2064 | 1.4814 | 1-0,928085323941385i | 1.3643 | -0.74812 | 0,537193079171427-0,595900872325336i | -1.9133 | -47.966 | -0,0000166666666666667 | 0,0011316757850759i | 0.0011317 | 1.5708 | 1+4,76730467324912i | 4.8711 | 1.364 | 1+221,462971639119i | 221.4652 | 1.5663 | -0,134502567712325+0,655942141453443i | -3.4838 | 101.588 | 0,375481194542846+0,0141200415301127i | -8.5021 | 2.1536 | 0,318622645781208+0,432517776155447i | -5.3972 | 53.6221 | -8.5021 | 2.1536
[5 empty] | 8 | 120226.4435 | 54,631621870174 | 1+3372,05260186535i | 3372.0528 | 1.5705 | 1+11,4217239491703i | 11.4654 | 1.4835 | 1-3,00601255057363i | 3.168 | -1.2496 | 0,942182409170163+0,413001811691181i | 1.0287 | 0.41312 | -0,101850016331593-0,562894567835526i | -4.8516 | -100.2561 | 171,265703090588 | 1+3339,78199966896i | 3339.7821 | 1.5705 | 1+11,4217239491703i | 11.4654 | 1.4835 | 1-0,949703208227832i | 1.3791 | -0.75961 | 0,537192357808478-0,607371991752988i | -1.8212 | -48.5087 | -0,0000166666666666667 | 0,00115803590040198i | 0.001158 | 1.5708 | 1+4,87834946420311i | 4.9798 | 1.3686 | 1+226,621506927982i | 226.6237 | 1.5664 | -0,12869306905193+0,6422019492415i | -3.6756 | 101.3316 | 0,374599379866128+0,00703235046898602i | -8.5271 | 1.0755 | 0,320922543820846+0,423150544977117i | -5.4968 | 52.8229 | -8.5271 | 1.0755
[5 empty] | 9 | 123026.8771 | 54,631621870174 | 1+3450,5977970909i | 3450.5979 | 1.5705 | 1+11,6877700769512i | 11.7305 | 1.4854 | 1-3,07603157770999i | 3.2345 | -1.2565 | 0,939457550062551+0,422621859702841i | 1.0301 | 0.42274 | -0,112124003260445-0,572262656789331i | -4.6845 | -101.0856 | 171,265703090588 | 1+3417,57551600665i | 3417.5757 | 1.5705 | 1+11,6877700769512i | 11.7305 | 1.4854 | 1-0,97182463772609i | 1.3944 | -0.77111 | 0,537191668912204-0,619165147830735i | -1.7267 | -49.0549 | -0,0000166666666666667 | 0,00118501002169088i | 0.001185 | 1.5708 | 1+4,99198082061562i | 5.0912 | 1.3731 | 1+231,900199939508i | 231.9024 | 1.5665 | -0,123124390193619+0,628699173059668i | -3.8677 | 101.0806 | 0,373586258623891-0,0000327774822146409i | -8.5522 | -0.005027 | 0,323127219776643+0,413966289275447i | -5.5944 | 52.0257 | -8.5522 | -0.005027
[5 empty] | 10 | 125892.5412 | 54,631621870174 | 1+3530,97254494252i | 3530.9727 | 1.5705 | 1+11,9600132151328i | 12.0017 | 1.4874 | 1-3,14768155750495i | 3.3027 | -1.2632 | 0,936604272301555+0,432465987418577i | 1.0316 | 0.43257 | -0,122820081364543-0,581660942362925i | -4.5172 | -101.9231 | 171,265703090588 | 1+3497,18107611989i | 3497.1812 | 1.5705 | 1+11,9600132151328i | 12.0017 | 1.4874 | 1-0,994461341510891i | 1.4103 | -0.78262 | 0,537191011021362-0,631286593447329i | -1.6298 | -49.604 | -0,0000166666666666667 | 0,00121261245097875i | 0.0012126 | 1.5708 | 1+5,10825899133589i | 5.2052 | 1.3775 | 1+237,301849506604i | 237.304 | 1.5666 | -0,117787406515574+0,615433008165985i | -4.0601 | 100.8348 | 0,372440002343038-0,00707519826503804i | -8.5773 | -1.0883 | 0,325240271228461+0,404962690482816i | -5.69 | 51.2308 | -8.5773 | -1.0883
[5 empty] | 11 | 128824.9552 | 54,631621870174 | 1+3613,21946117543i | 3613.2196 | 1.5705 | 1+12,2385977106307i | 12.2794 | 1.4893 | 1-3,22100047972619i | 3.3727 | -1.2698 | 0,933616523702497+0,442539414325207i | 1.0332 | 0.44264 | -0,133952215980891-0,59107631521265i | -4.3496 | -102.7689 | 171,265703090588 | 1+3578,64088793036i | 3578.641 | 1.5705 | 1+12,2385977106307i | 12.2794 | 1.4893 | 1-1,01762532186221i | 1.4267 | -0.79413 | 0,537190382740487-0,643742755554901i | -1.5306 | -50.1557 | -0,0000166666666666667 | 0,00124085782343894i | 0.0012409 | 1.5708 | 1+5,22724562858918i | 5.322 | 1.3818 | 1+242,829319655371i | 242.8314 | 1.5667 | -0,11267326590152+0,602402404991391i | -4.2529 | 100.5942 | 0,371158627466863-0,0140946382287694i | -8.6026 | -2.1747 | 0,327265189307799+0,39613737716993i | -5.7835 | 50.4385 | -8.6026 | -2.1747
[5 empty] | 12 | 131825.6739 | 54,631621870174 | 1+3697,38215419325i | 3697.3823 | 1.5705 | 1+12,5236712726316i | 12.5635 | 1.4911 | 1-3,29602721903675i | 3.4444 | -1.2762 | 0,930487966850025+0,452847481487013i | 1.0348 | 0.45293 | -0,145534474284955-0,600494569280616i | -4.1819 | -103.6234 | 171,265703090588 | 1+3661,9981425085i | 3661.9983 | 1.5705 | 1+12,5236712726316i | 12.5635 | 1.4911 | 1-1,04132886062905i | 1.4437 | -0.80564 | 0,537189782736901-0,656540238576604i | -1.429 | -50.7095 | -0,0000166666666666667 | 0,00126976111514182i | 0.0012698 | 1.5708 | 1+5,3490038206655i | 5.4417 | 1.386 | 1+248,485541123643i | 248.4876 | 1.5668 | -0,107773387104455+0,589606087914051i | -4.446 | 100.3587 | 0,369739997041333-0,0210906783705776i | -8.628 | -3.2647 | 0,329205359221847+0,387487931548671i | -5.875 | 49.6491 | -8.628 | -3.2647
[5 empty] | 13 | 134896.2883 | 54,631621870174 | 1+3783,50524816987i | 3783.5054 | 1.5705 | 1+12,8153850509117i | 12.8543 | 1.4929 | 1-3,37280155560692i | 3.5179 | -1.2826 | 0,9272119656556+0,463395654377649i | 1.0366 | 0.46347 | -0,157580979916249-0,609900339627581i | -4.0142 | -104.4868 | 171,265703090588 | 1+3747,29703697409i | 3747.2972 | 1.5705 | 1+12,8153850509117i | 12.8543 | 1.4929 | 1-1,06558452574141i | 1.4613 | -0.81714 | 0,537189209737919-0,669685827908385i | -1.325 | -51.2651 | -0,0000166666666666667 | 0,00129933765099522i | 0.0012993 | 1.5708 | 1+5,47359812536998i | 5.5642 | 1.3901 | 1+254,273512914915i | 254.2755 | 1.5669 | -0,103079457429696+0,577042573143084i | -4.6394 | 100.1281 | 0,368181823250547-0,0280627380342826i | -8.6536 | -4.3586 | 0,331064061056839+0,379011895641022i | -5.9644 | 48.863 | -8.6536 | -4.3586
[5 empty] | 14 | 138038.4265 | 54,631621870174 | 1+3871,63440670969i | 3871.6345 | 1.5705 | 1+13,1138937159775i | 13.152 | 1.4947 | 1-3,45136419620619i | 3.5933 | -1.2888 | 0,92378157128147+0,474189525778002i | 1.0384 | 0.47424 | -0,170105861346388-0,619277038876124i | -3.8464 | -105.3594 | 171,265703090588 | 1+3834,58279793002i | 3834.5829 | 1.5705 | 1+13,1138937159775i | 13.152 | 1.4947 | 1-1,09040517787399i | 1.4795 | -0.82862 | 0,537188662528139-0,683186493516691i | -1.2187 | -51.8221 | -0,0000166666666666667 | 0,00132960311286994i | 0.0013296 | 1.5708 | 1+5,60109460425218i | 5.6897 | 1.3941 | 1+260,196303888443i | 260.1982 | 1.567 | -0,0985834298135039+0,564710185725058i | -4.8331 | 99.9025 | 0,366481670881907-0,0350100580566808i | -8.6795 | -5.4569 | 0,332844470829709+0,370706777118797i | -6.0518 | 48.0805 | -8.6795 | -5.4569
[5 empty] | 15 | 141253.7545 | 54,631621870174 | 1+3961,81635705908i | 3961.8165 | 1.5705 | 1+13,4193555410744i | 13.4566 | 1.4964 | 1-3,5317567957865i | 3.6706 | -1.2949 | 0,920189507401244+0,485234818741565i | 1.0403 | 0.48526 | -0,183123193437146-0,628606792560028i | -3.6787 | -106.2417 | 171,265703090588 | 1+3923,90170544212i | 3923.9018 | 1.5705 | 1+13,4193555410744i | 13.4566 | 1.4964 | 1-1,11580397726511i | 1.4983 | -0.84008 | 0,537188139946852-0,69704939363406i | -1.1101 | -52.38 | -0,0000166666666666667 | 0,00136057354791449i | 0.0013606 | 1.5708 | 1+5,73156085763281i | 5.8181 | 1.3981 | 1+266,257054386397i | 266.2589 | 1.567 | -0,0942775193683562+0,552607075690046i | -5.0271 | 99.6817 | 0,364636961811562-0,0419316833556656i | -8.7057 | -6.56 | 0,334549661759347+0,362570054820441i | -6.1371 | 47.3017 | -8.7057 | -6.56
[5 empty] | 16 | 144543.9771 | 54,631621870174 | 1+4054,09891488183i | 4054.099 | 1.5705 | 1+13,7319324861054i | 13.7683 | 1.4981 | 1-3,61402197956826i | 3.7498 | -1.3009 | 0,916428154765838+0,496537389628865i | 1.0423 | 0.49654 | -0,196646931610367-0,637870373741408i | -3.511 | -107.1338 | 171,265703090588 | 1+4015,30111757742i | 4015.3012 | 1.5705 | 1+13,7319324861054i | 13.7683 | 1.4981 | 1-1,14179439069438i | 1.5178 | -0.85151 | 0,537187640885599-0,711281878554481i | -0.9991 | -52.9385 | -0,0000166666666666667 | 0,00139226537706346i | 0.0013923 | 1.5708 | 1+5,86506606044632i | 5.9497 | 1.4019 | 1+272,458977898916i | 272.4608 | 1.5671 | -0,090154199460959+0,540731233356656i | -5.2213 | 99.4657 | 0,362644980610649-0,0488264449609564i | -8.7323 | -7.6682 | 0,336182605730641+0,354599183952189i | -6.2204 | 46.5272 | -8.7323 | -7.6682
[5 empty] | 17 | 147910.8388 | 54,631621870174 | 1+4148,53100961157i | 4148.5311 | 1.5706 | 1+14,051790283504i | 14.0873 | 1.4998 | 1-3,69820336564081i | 3.831 | -1.3067 | 0,912489535042018+0,508103231212595i | 1.0444 | 0.50807 | -0,210690838029071-0,647047137331464i | -3.3436 | -108.0362 | 171,265703090588 | 1+4108,82949551405i | 4108.8296 | 1.5706 | 1+14,051790283504i | 14.0873 | 1.4998 | 1-1,16839019862303i | 1.5379 | -0.8629 | 0,537187164285791-0,725891494530641i | -0.88582 | -53.4972 | -0,0000166666666666667 | 0,00142469540374416i | 0.0014247 | 1.5708 | 1+6,0016809989184i | 6.0844 | 1.4057 | 1+278,805362767937i | 278.8072 | 1.5672 | -0,0862061973842012+0,529080503817583i | -5.4158 | 99.2542 | 0,360502881383233-0,0556929414964911i | -8.7594 | -8.782 | 0,33774617492649+0,346791600981686i | -6.3016 | 45.7571 | -8.7594 | -8.782
[5 empty] | 18 | 151356.1248 | 54,631621870174 | 1+4245,16271039493i | 4245.1628 | 1.5706 | 1+14,3790985261085i | 14.4138 | 1.5014 | 1-3,78434558808934i | 3.9142 | -1.3125 | 0,908365293889289+0,519938475855056i | 1.0466 | 0.51987 | -0,225268399170534-0,656114954634281i | -3.1764 | -108.9492 | 171,265703090588 | 1+4204,53642923599i | 4204.5365 | 1.5706 | 1+14,3790985261085i | 14.4138 | 1.5014 | 1-1,19560550250047i | 1.5587 | -0.87425 | 0,537186709136513-0,74088598777508i | -0.77025 | -54.0556 | -0,0000166666666666667 | 0,001457880822786i | 0.0014579 | 1.5708 | 1+6,14147810809776i | 6.2224 | 1.4094 | 1+285,299573930724i | 285.3013 | 1.5673 | -0,0824264896796503+0,517652600629299i | -5.6105 | 99.0473 | 0,358207695957591-0,0625295201333992i | -8.7869 | -9.9019 | 0,339243143604891+0,339144728233151i | -6.3807 | 44.9917 | -8.7869 | -9.9019
[5 empty] | 19 | 154881.6619 | 54,631621870174 | 1+4344,04525263871i | 4344.0454 | 1.5706 | 1+14,7140307570813i | 14.748 | 1.5029 | 1-3,87249432066042i | 3.9995 | -1.3181 | 0,90404668323922+0,532049398759616i | 1.049 | 0.53194 | -0,240392734159166-0,665050148726242i | -3.0096 | -109.8732 | 171,265703090588 | 1+4302,47266382634i | 4302.4728 | 1.5706 | 1+14,7140307570813i | 14.748 | 1.5029 | 1-1,22345473224104i | 1.5801 | -0.88556 | 0,537186274472319-0,756273308567264i | -0.6524 | -54.6136 | -0,0000166666666666667 | 0,00149183922953741i | 0.0014918 | 1.5708 | 1+6,28453151026211i | 6.3636 | 1.413 | 1+291,945054703995i | 291.9468 | 1.5674 | -0,078808297162702+0,506445118730724i | -5.8054 | 98.8449 | 0,355756343562917-0,0693342570443253i | -8.815 | -11.0283 | 0,340676189999886+0,331655978193438i | -6.4578 | 44.2313 | -8.815 | -11.0283
[5 empty] | 20 | 158489.3192 | 54,631621870174 | 1+4445,23106517567i | 4445.2312 | 1.5706 | 1+15,0567645619248i | 15.0899 | 1.5045 | 1-3,96269630097882i | 4.0869 | -1.3236 | 0,899524542739616+0,544442421297903i | 1.0515 | 0.54428 | -0,256076493221104-0,67382743138748i | -2.8432 | -110.8084 | 171,265703090588 | 1+4402,690126373i | 4402.6902 | 1.5706 | 1+15,0567645619248i | 15.0899 | 1.5045 | 1-1,25195265387498i | 1.6023 | -0.89682 | 0,537185859371237-0,772061615469022i | -0.5323 | -55.1705 | -0,0000166666666666667 | 0,00152658862919515i | 0.0015266 | 1.5708 | 1+6,4309170542188i | 6.5082 | 1.4165 | 1+298,745328609619i | 298.747 | 1.5674 | -0,0753450796982697+0,495455546616928i | -6.0006 | 98.6469 | 0,353145642134162-0,0761049374038381i | -8.8438 | -12.1616 | 0,342047898327043+0,324322757539149i | -6.5329 | 43.4763 | -8.8438 | -12.1616
[5 empty] | 21 | 162181.0097 | 54,631621870174 | 1+4548,77379806295i | 4548.7739 | 1.5706 | 1+15,4074816626388i | 15.4399 | 1.506 | 1-4,05499935532848i | 4.1765 | -1.329 | 0,894789280324185+0,557124114414508i | 1.0541 | 0.55689 | -0,272331745625381-0,682419842415918i | -2.6772 | -111.7553 | 171,265703090588 | 1+4505,24195350115i | 4505.2421 | 1.5706 | 1+15,4074816626388i | 15.4399 | 1.506 | 1-1,28111437737755i | 1.6252 | -0.90802 | 0,537185462952779-0,788259279650247i | -0.40996 | -55.7262 | -0,0000166666666666667 | 0,00156214744635088i | 0.0015621 | 1.5708 | 1+6,58071235552086i | 6.6563 | 1.42 | 1+305,704001242833i | 305.7056 | 1.5675 | -0,07203053077088+0,484681277794739i | -6.196 | 98.4531 | 0,350372321397788-0,0828390349959826i | -8.8732 | -13.3022 | 0,343360760875553+0,31714247089499i | -6.606 | 42.7269 | -8.8732 | -13.3022
[5 empty] | 22 | 165958.6907 | 54,631621870174 | 1+4654,72835102815i | 4654.7285 | 1.5706 | 1+15,7663680140726i | 15.798 | 1.5075 | 1-4,14945242401062i | 4.2682 | -1.3343 | 0,889830851866473+0,570101202110989i | 1.0568 | 0.5698 | -0,289169856490416-0,690798692280043i | -2.5117 | -112.7143 | 171,265703090588 | 1+4610,18251954699i | 4610.1826 | 1.5706 | 1+15,7663680140726i | 15.798 | 1.5075 | 1-1,31095536468058i | 1.6488 | -0.91915 | 0,53718508437609-0,804874889327479i | -0.28543 | -56.2803 | -0,0000166666666666667 | 0,00159853453476013i | 0.0015985 | 1.5708 | 1+6,73399683761989i | 6.8078 | 1.4234 | 1+312,824762183979i | 312.8264 | 1.5676 | -0,0688585718892231+0,474119621547609i | -6.3916 | 98.2636 | 0,347433037900739-0,0895336915088658i | -8.9033 | -14.4507 | 0,344617180170789+0,310112524333999i | -6.677 | 41.9833 | -8.9033 | -14.4507
[5 empty] | 23 | 169824.3652 | 54,631621870174 | 1+4763,15090257763i | 4763.151 | 1.5706 | 1+16,1336139025198i | 16.1646 | 1.5089 | 1-4,24610558729244i | 4.3623 | -1.3395 | 0,884638739874936+0,583380565011007i | 1.0597 | 0.58299 | -0,30660135186186-0,698933509202915i | -2.3469 | -113.6856 | 171,265703090588 | 1+4717,56746538765i | 4717.5676 | 1.5706 | 1+16,1336139025198i | 16.1646 | 1.5089 | 1-1,34149143787049i | 1.6732 | -0.93022 | 0,537184722838156-0,821917254317404i | -0.15871 | -56.8324 | -0,0000166666666666667 | 0,00163576918733882i | 0.0016358 | 1.5708 | 1+6,89085177397717i | 6.963 | 1.4267 | 1+320,111386954758i | 320.1129 | 1.5677 | -0,0658233468616318+0,463767813037464i | -6.5874 | 98.0781 | 0,344324392153485-0,0961856956178238i | -8.9343 | -15.6075 | 0,345819471192394+0,303230328630282i | -6.7461 | 41.2458 | -8.9343 | -15.6075
[5 empty] | 24 | 173780.0829 | 54,631621870174 | 1+4874,09893978346i | 4874.099 | 1.5706 | 1+16,5094140466119i | 16.5397 | 1.5103 | 1-4,34501009196053i | 4.4586 | -1.3446 | 0,879201931183919+0,596969244008553i | 1.0627 | 0.59649 | -0,324635771511266-0,70679199191737i | -2.1829 | -114.6697 | 171,265703090588 | 1+4827,45372794288i | 4827.4538 | 1.5706 | 1+16,5094140466119i | 16.5397 | 1.5103 | 1-1,37273878757751i | 1.6984 | -0.94122 | 0,537184377572106-0,839395410708035i | -0.029844 | -57.3821 | -0,0000166666666666667 | 0,0016738711463926i | 0.0016739 | 1.5708 | 1+7,05136033115627i | 7.1219 | 1.4299 | 1+327,567739020078i | 327.5693 | 1.5677 | -0,0629192159755731+0,453623022771308i | -6.7833 | 97.8968 | 0,341042948065225-0,102791461983382i | -8.9662 | -16.773 | 0,346969863634579+0,296493302275026i | -6.8132 | 40.5146 | -8.9662 | -16.773
[5 empty] | 25 | 177827.941 | 54,631621870174 | 1+4987,63128876349i | 4987.6314 | 1.5706 | 1+16,8939677005595i | 16.9235 | 1.5117 | 1-4,44621837849238i | 4.5573 | -1.3496 | 0,873508893593263+0,610874444001094i | 1.0659 | 0.61028 | -0,343281508967122-0,714339969489833i | -2.0195 | -115.667 | 171,265703090588 | 1+4939,89957036357i | 4939.8997 | 1.5706 | 1+16,8939677005595i | 16.9235 | 1.5117 | 1-1,40471398156005i | 1.7243 | -0.95214 | 0,537184047845591-0,857318625649699i | 0.10114 | -57.9293 | -0,0000166666666666667 | 0,0017128606140845i | 0.0017129 | 1.5708 | 1+7,21560761291874i | 7.2846 | 1.4331 | 1+335,197771836498i | 335.1993 | 1.5678 | -0,0601407501110923+0,443682365460319i | -6.9795 | 97.7193 | 0,337585254854652-0,109347010317867i | -8.999 | -17.9476 | 0,348070504196301+0,289898874266465i | -6.8783 | 39.79 | -8.999 | -17.9476
[5 empty] | 26 | 181970.0859 | 54,631621870174 | 1+5103,80814587187i | 5103.8082 | 1.5706 | 1+17,2874787597998i | 17.3164 | 1.513 | 1-4,54978410886112i | 4.6584 | -1.3544 | 0,867547551406964+0,625103537709717i | 1.0693 | 0.62438 | -0,362545638374683-0,721541369777208i | -1.8571 | -116.6777 | 171,265703090588 | 1+5054,96461292371i | 5054.9647 | 1.5706 | 1+17,2874787597998i | 17.3164 | 1.513 | 1-1,43743397348919i | 1.7511 | -0.96297 | 0,537183732959211-0,87569640226862i | 0.23421 | -58.4735 | -0,0000166666666666667 | 0,00175275826314638i | 0.0017528 | 1.5708 | 1+7,38368070534735i | 7.4511 | 1.4362 | 1+343,005530948409i | 343.007 | 1.5679 | -0,0574827248151926+0,433942908298933i | -7.1758 | 97.5458 | 0,333947871622758-0,115847944705723i | -9.0329 | -19.1319 | 0,349123458890465+0,283444486684459i | -6.9416 | 39.0723 | -9.0329 | -19.1319
[5 empty] | 27 | 186208.7137 | 54,631621870174 | 1+5222,69110961611i | 5222.6912 | 1.5706 | 1+17,6901558691055i | 17.7184 | 1.5143 | 1-4,65576219498792i | 4.7619 | -1.3592 | 0,861305259818988+0,639664069588261i | 1.0729 | 0.63879 | -0,382433727891309-0,728358198255873i | -1.6956 | -117.7023 | 171,265703090588 | 1+5172,70986463203i | 5172.71 | 1.5706 | 1+17,6901558691055i | 17.7184 | 1.5143 | 1-1,47091611193776i | 1.7786 | -0.97372 | 0,537183432245049-0,894538484705623i | 0.36934 | -59.0146 | -0,0000166666666666667 | 0,00179358524783987i | 0.0017936 | 1.5708 | 1+7,55566872302055i | 7.6216 | 1.4392 | 1+350,995156133046i | 350.9966 | 1.5679 | -0,0549401143613574+0,424401678690998i | -7.3723 | 97.3761 | 0,330127394774132-0,122289433396918i | -9.0679 | -20.3262 | 0,350130715362199+0,277127597060153i | -7.0029 | 38.3615 | -9.0679 | -20.3262
[5 empty] | 28 | 190546.0718 | 54,631621870174 | 1+5344,3432133172i | 5344.3433 | 1.5706 | 1+18,1022125332101i | 18.1298 | 1.5156 | 1-4,76420882785683i | 4.868 | -1.3639 | 0,854768778091957+0,654563759823461i | 1.0766 | 0.65352 | -0,402949639464019-0,734750529141773i | -1.5352 | -118.7411 | 171,265703090588 | 1+5293,19775557952i | 5293.1979 | 1.5706 | 1+18,1022125332101i | 18.1298 | 1.5156 | 1-1,50517814957878i | 1.8071 | -0.98438 | 0,537183145065256-0,913854863282618i | 0.50649 | -59.5521 | -0,0000166666666666667 | 0,00183536321517268i | 0.0018354 | 1.5708 | 1+7,73166285626187i | 7.7961 | 1.4422 | 1+359,170883595438i | 359.1723 | 1.568 | -0,0525080858159069+0,415055671449699i | -7.5689 | 97.2101 | 0,326120488469426-0,128666189330693i | -9.1041 | -21.531 | 0,351094185207395+0,270945680551049i | -7.0624 | 37.658 | -9.1041 | -21.531
[5 empty] | 29 | 194984.46 | 54,631621870174 | 1+5468,82895853067i | 5468.829 | 1.5706 | 1+18,5238672300106i | 18.5508 | 1.5169 | 1-4,87518150730798i | 4.9767 | -1.3685 | 0,847924241471776+0,669810508428287i | 1.0806 | 0.66858 | -0,424095315009662-0,74067651090341i | -1.376 | -119.7945 | 171,265703090588 | 1+5416,49217004071i | 5416.4923 | 1.5706 | 1+18,5238672300106i | 18.5508 | 1.5169 | 1-1,54023825259807i | 1.8364 | -0.99495 | 0,53718287081068-0,933655779799523i | 0.64562 | -60.0858 | -0,0000166666666666667 | 0,00187811431637608i | 0.0018781 | 1.5708 | 1+7,91175641949012i | 7.9747 | 1.4451 | 1+367,537048214496i | 367.5384 | 1.5681 | -0,0501819931304691+0,405901855497321i | -7.7657 | 97.0478 | 0,321923918283455-0,134972451688088i | -9.1417 | -22.7468 | 0,352015706283597+0,264896231931555i | -7.1201 | 36.9619 | -9.1417 | -22.7468
[5 empty] | 30 | 199526.2315 | 54,631621870174 | 1+5596,21434924649i | 5596.2144 | 1.5706 | 1+18,955343526409i | 18.9817 | 1.5181 | 1-4,98873907252498i | 5.088 | -1.373 | 0,840757131778601+0,685412399430676i | 1.0847 | 0.68396 | -0,445870549229247-0,746092388450704i | -1.2179 | -120.8629 | 171,265703090588 | 1+5542,65848034624i | 5542.6586 | 1.5706 | 1+18,955343526409i | 18.9817 | 1.5181 | 1-1,57611501032636i | 1.8666 | -1.0054 | 0,537182608899594-0,953951732964719i | 0.7867 | -60.6156 | -0,0000166666666666667 | 0,0019218612186498i | 0.0019219 | 1.5708 | 1+8,09604490069652i | 8.1576 | 1.4479 | 1+376,098085841448i | 376.0994 | 1.5681 | -0,0479573712776589+0,396937180090273i | -7.9626 | 96.889 | 0,3175345882296-0,141201968815993i | -9.1805 | -23.9739 | 0,352897045006345+0,258976767408896i | -7.1759 | 36.2734 | -9.1805 | -23.9739
[5 empty] | 31 | 204173.7945 | 54,631621870174 | 1+5726,56692688492i | 5726.567 | 1.5706 | 1+19,3968701968486i | 19.4226 | 1.5193 | 1-5,10494173323199i | 5.202 | -1.3774 | 0,833252246611867+0,701377705159746i | 1.0891 | 0.69968 | -0,468272749540211-0,750952544457528i | -1.0612 | -121.9465 | 171,265703090588 | 1+5671,76358154379i | 5671.7637 | 1.5706 | 1+19,3968701968486i | 19.4226 | 1.5193 | 1-1,61282744509546i | 1.8977 | -1.0158 | 0,537182358776447-0,974753483961512i | 0.92969 | -61.141 | -0,0000166666666666667 | 0,00196662711718049i | 0.0019666 | 1.5708 | 1+8,28462601207306i | 8.3448 | 1.4507 | 1+384,858535651758i | 384.8598 | 1.5682 | -0,0458299304450483+0,388158580594109i | -8.1597 | 96.7337 | 0,312949581290908-0,147347982912408i | -9.2209 | -25.2128 | 0,353739898624632+0,253184826273886i | -7.23 | 35.5927 | -9.2209 | -25.2128
[5 empty] | 32 | 208929.6131 | 54,631621870174 | 1+5859,95580610811i | 5859.9559 | 1.5706 | 1+19,8486813446147i | 19.8739 | 1.5205 | 1-5,22385110161789i | 5.3187 | -1.3817 | 0,825393667103932+0,717714890631929i | 1.0938 | 0.71573 | -0,491296683908745-0,755209562438624i | -0.90597 | -123.0458 | 171,265703090588 | 1+5803,87592686698i | 5803.876 | 1.5706 | 1+19,8486813446147i | 19.8739 | 1.5205 | 1-1,65039502232427i | 1.9297 | -1.026 | 0,537182119910695-0,996072062153936i | 1.0746 | -61.662 | -0,0000166666666666667 | 0,0020124357474401i | 0.0020124 | 1.5708 | 1+8,47759974182126i | 8.5364 | 1.4534 | 1+393,823042551879i | 393.8243 | 1.5683 | -0,0437955503006271+0,379562983832551i | -8.3569 | 96.5819 | 0,308166203570736-0,153403216912146i | -9.2629 | -26.4638 | 0,354545897470244+0,247517972395911i | -7.2823 | 34.9199 | -9.2629 | -26.4638
[5 empty] | 33 | 213796.209 | 54,631621870174 | 1+5996,45171146533i | 5996.4518 | 1.5706 | 1+20,3110165259579i | 20.3356 | 1.5216 | 1-5,34553022500367i | 5.4383 | -1.3859 | 0,817164724154049+0,734432618039199i | 1.0987 | 0.73213 | -0,51493421771008-0,758814314344277i | -0.75227 | -124.161 | 171,265703090588 | 1+5939,06556402993i | 5939.0656 | 1.5706 | 1+20,3110165259579i | 20.3356 | 1.5216 | 1-1,68883766083946i | 1.9627 | -1.0362 | 0,537181891795673-1,01791877093457i | 1.2213 | -62.1782 | -0,0000166666666666667 | 0,00205931139777073i | 0.0020593 | 1.5708 | 1+8,67506840716681i | 8.7325 | 1.456 | 1+402,996359642022i | 402.9976 | 1.5683 | -0,0418502743412534+0,371147313033656i | -8.5542 | 96.4335 | 0,30318203213922-0,159359864062806i | -9.3065 | -27.7275 | 0,355316607176085+0,241973795571023i | -7.333 | 34.2552 | -9.3065 | -27.7275
[5 empty] | 34 | 218776.1624 | 54,631621870174 | 1+6136,12701489241i | 6136.1271 | 1.5706 | 1+20,7841208771113i | 20.8082 | 1.5227 | 1-5,47004361927122i | 5.5607 | -1.39 | 0,808547963070944+0,75153975134192i | 1.1039 | 0.74887 | -0,539174041142416-0,761716075550832i | -0.60022 | -125.2924 | 171,265703090588 | 1+6077,40417236778i | 6077.4043 | 1.5706 | 1+20,7841208771113i | 20.8082 | 1.5227 | 1-1,72817574343684i | 1.9966 | -1.0462 | 0,537181673947517-1,04030519371784i | 1.3697 | -62.6896 | -0,0000166666666666667 | 0,00210727892226268i | 0.0021073 | 1.5708 | 1+8,87713670860996i | 8.9333 | 1.4586 | 1+412,383350736336i | 412.3846 | 1.5684 | -0,0399903043339992+0,362908492395496i | -8.7516 | 96.2883 | 0,297994966605844-0,165209580732404i | -9.3519 | -29.0042 | 0,356053530859537+0,236549912731799i | -7.3819 | 33.5987 | -9.3519 | -29.0042
[5 empty] | 35 | 223872.1139 | 54,631621870174 | 1+6279,05577408404i | 6279.0559 | 1.5706 | 1+21,2682452442642i | 21.2917 | 1.5238 | 1-5,59745730307031i | 5.6861 | -1.394 | 0,799525106549089+0,769045360968609i | 1.1094 | 0.76597 | -0,564001389169837-0,763862670201115i | -0.44994 | -126.4405 | 171,265703090588 | 1+6218,96510084178i | 6218.9652 | 1.5706 | 1+21,2682452442642i | 21.2917 | 1.5238 | 1-1,76843012768851i | 2.0316 | -1.0562 | 0,537181465904143-1,06324320008168i | 1.52 | -63.1958 | -0,0000166666666666667 | 0,00215636375393234i | 0.0021564 | 1.5708 | 1+9,08391178543884i | 9.1388 | 1.4612 | 1+421,98899294175i | 421.9902 | 1.5684 | -0,0382119948589051+0,354843451292911i | -8.9492 | 96.1463 | 0,292603284391355-0,170943483040387i | -9.3991 | -30.2942 | 0,356758111267274+0,231243969027298i | -7.4292 | 32.9506 | -9.3991 | -30.2942
[5 empty] | 36 | 229086.7653 | 54,631621870174 | 1+6425,3137717602i | 6425.3138 | 1.5706 | 1+21,763646316564i | 21.7866 | 1.5249 | 1-5,72783883282257i | 5.8145 | -1.398 | 0,790077015900089+0,7869587286252i | 1.1151 | 0.78342 | -0,589397756472668-0,765200649874728i | -0.30155 | -127.6054 | 171,265703090588 | 1+6363,82340692996i | 6363.8235 | 1.5706 | 1+21,763646316564i | 21.7866 | 1.5249 | 1-1,80962215700181i | 2.0675 | -1.066 | 0,537181267224263-1,08674495206086i | 1.6719 | -63.6967 | -0,0000166666666666667 | 0,00220659191820718i | 0.0022066 | 1.5708 | 1+9,29550327253611i | 9.3491 | 1.4636 | 1+431,818379296905i | 431.8195 | 1.5685 | -0,0365118479602971+0,346949128145932i | -9.1469 | 96.0075 | 0,287005699603208-0,176552147952014i | -9.4484 | -31.5978 | 0,357431732878496+0,226053638781051i | -7.4749 | 32.3108 | -9.4484 | -31.5978
[5 empty] | 37 | 234422.8815 | 54,631621870174 | 1+6574,97855584724i | 6574.9786 | 1.5706 | 1+22,2705867622168i | 22.293 | 1.5259 | 1-5,86125733854092i | 5.946 | -1.4018 | 0,780183650456948+0,80528935221634i | 1.1212 | 0.80123 | -0,615340610437575-0,765675508531146i | -0.15516 | -128.7873 | 171,265703090588 | 1+6512,05589642367i | 6512.056 | 1.5706 | 1+22,2705867622168i | 22.293 | 1.5259 | 1-1,85177367193593i | 2.1045 | -1.0756 | 0,53718107748645-1,11082291059558i | 1.8255 | -64.1921 | -0,0000166666666666667 | 0,00225799004672476i | 0.002258 | 1.5708 | 1+9,51202335850902i | 9.5644 | 1.4661 | 1+441,876721472556i | 441.8779 | 1.5685 | -0,0348865079126666+0,339222473969772i | -9.3446 | 95.8718 | 0,281201425337014-0,182025619519797i | -9.4998 | -32.9155 | 0,35807572396427+0,220976626334765i | -7.5191 | 31.6797 | -9.4998 | -32.9155
[5 empty] | 38 | 239883.2919 | 54,631621870174 | 1+6728,12948059469i | 6728.1296 | 1.5706 | 1+22,789335367757i | 22.8113 | 1.5269 | 1-5,99778356048305i | 6.0806 | -1.4056 | 0,769824025065136+0,824046950881287i | 1.1277 | 0.8194 | -0,641803105820814-0,76523193655413i | -0.01091 | -129.9867 | 171,265703090588 | 1+6663,74116415089i | 6663.7412 | 1.5706 | 1+22,789335367757i | 22.8113 | 1.5269 | 1-1,89490702178204i | 2.1426 | -1.0852 | 0,537180896288245-1,13548984213836i | 1.9808 | -64.682 | -0,0000166666666666667 | 0,00231058539145313i | 0.0023106 | 1.5708 | 1+9,7335868451731i | 9.7848 | 1.4684 | 1+452,16935253486i | 452.1705 | 1.5686 | -0,0333327561060134+0,331660455625282i | -9.5425 | 95.7391 | 0,275190239130967-0,187353420992561i | -9.5534 | -34.2476 | 0,358691358600702+0,21601066678501i | -7.5617 | 31.0571 | -9.5534 | -34.2476
[5 empty] | 39 | 245470.8916 | 54,631621870174 | 1+6884,84774865009i | 6884.8478 | 1.5707 | 1+23,3201671805616i | 23.3416 | 1.5279 | 1-6,137489886659i | 6.2184 | -1.4093 | 0,758976165570257+0,843241470147141i | 1.1345 | 0.83794 | -0,668753805359857-0,763814116519373i | 0.13109 | -131.2036 | 171,265703090588 | 1+6818,95963564838i | 6818.9597 | 1.5706 | 1+23,3201671805616i | 23.3416 | 1.5279 | 1-1,93904507641315i | 2.1817 | -1.0947 | 0,537180723245303-1,16075882542298i | 2.1376 | -65.1661 | -0,0000166666666666667 | 0,00236440583914027i | 0.0023644 | 1.5708 | 1+9,96031120842174i | 10.0104 | 1.4707 | 1+462,701729773047i | 462.7028 | 1.5686 | -0,0318475060545801+0,324260058788019i | -9.7404 | 95.6094 | 0,268972551190912-0,192524573540274i | -9.6094 | -35.5942 | 0,359279858634409+0,211153526619878i | -7.6028 | 30.4433 | -9.6094 | -35.5942
[5 empty] | 40 | 251188.6432 | 54,631621870174 | 1+7045,21645411359i | 7045.2165 | 1.5707 | 1+23,8633636546844i | 23.8843 | 1.5289 | 1-6,28045039121218i | 6.3596 | -1.4129 | 0,747617062207921+0,862883087202094i | 1.1417 | 0.85685 | -0,696156411280442-0,761366062992568i | 0.27069 | -132.4383 | 171,265703090588 | 1+6977,79360980434i | 6977.7937 | 1.5707 | 1+23,8633636546844i | 23.8843 | 1.5289 | 1-1,98421123841008i | 2.222 | -1.104 | 0,537180557990574-1,18664325839901i | 2.296 | -65.6443 | -0,0000166666666666667 | 0,00241947992609994i | 0.0024195 | 1.5708 | 1+10,1923166605135i | 10.2413 | 1.473 | 1+473,479437592945i | 473.4805 | 1.5687 | -0,0304277985320226+0,317018290653222i | -9.9385 | 95.4825 | 0,262549474880494-0,19752762235755i | -9.6678 | -36.9558 | 0,359842395598967+0,206403004262264i | -7.6425 | 29.8383 | -9.6678 | -36.9558
[5 empty] | 41 | 257039.5783 | 54,631621870174 | 1+7209,32062659548i | 7209.3207 | 1.5707 | 1+24,4192128000857i | 24.4397 | 1.5299 | 1-6,42674087369433i | 6.5041 | -1.4164 | 0,735722620796961+0,882982216291483i | 1.1493 | 0.87612 | -0,723969513334492-0,757832008226502i | 0.40777 | -133.6909 | 171,265703090588 | 1+7140,32730249419i | 7140.3274 | 1.5707 | 1+24,4192128000857i | 24.4397 | 1.5299 | 1-2,03042945546975i | 2.2633 | -1.1132 | 0,537180400173533-1,21315686533559i | 2.4559 | -66.1165 | -0,0000166666666666667 | 0,00247583685334203i | 0.0024758 | 1.5708 | 1+10,4297262138098i | 10.4776 | 1.4752 | 1+484,508190477892i | 484.5092 | 1.5687 | -0,0290707968352682+0,309932182393149i | -10.1366 | 95.3585 | 0,255922898834098-0,202350670907449i | -9.7289 | -38.3324 | 0,360380092581358+0,20175693052609i | -7.6807 | 29.2421 | -9.7289 | -38.3324
[5 empty] | 42 | 263026.7992 | 54,631621870174 | 1+7377,24727630024i | 7377.2473 | 1.5707 | 1+24,9880093353402i | 25.008 | 1.5308 | 1-6,57643889925569i | 6.652 | -1.4199 | 0,723267611632425+0,903549514239603i | 1.1574 | 0.89577 | -0,752146359691177-0,753156835048658i | 0.54218 | -134.9615 | 171,265703090588 | 1+7306,64689123324i | 7306.647 | 1.5707 | 1+24,9880093353402i | 25.008 | 1.5308 | 1-2,07772423310262i | 2.3058 | -1.1222 | 0,53718024945943-1,24031370409821i | 2.6172 | -66.5825 | -0,0000166666666666667 | 0,00253350650205533i | 0.0025335 | 1.5708 | 1+10,6726657459984i | 10.7194 | 1.4774 | 1+495,793836018655i | 495.7948 | 1.5688 | -0,0277737821785892+0,302998791382392i | -10.3348 | 95.2373 | 0,249095559901613-0,206981424046135i | -9.7927 | -39.7243 | 0,360894026037649+0,197213168991442i | -7.7176 | 28.6547 | -9.7927 | -39.7243
[5 empty] | 43 | 269153.4804 | 54,631621870174 | 1+7549,08544016033i | 7549.0855 | 1.5707 | 1+25,5700548438997i | 25.5896 | 1.5317 | 1-6,72962383977092i | 6.8035 | -1.4233 | 0,710225615970003+0,924595886100067i | 1.1659 | 0.91578 | -0,780634657664877-0,747286557501487i | 0.67379 | -136.2503 | 171,265703090588 | 1+7476,84056086894i | 7476.8406 | 1.5707 | 1+25,5700548438997i | 25.5896 | 1.5317 | 1-2,12612064762582i | 2.3496 | -1.1312 | 0,537180105528578-1,26812817360238i | 2.78 | -67.0424 | -0,0000166666666666667 | 0,00259251944945094i | 0.0025925 | 1.5708 | 1+10,921264066835i | 10.967 | 1.4795 | 1+507,342358013884i | 507.3433 | 1.5688 | -0,0265341492188007+0,296215203206152i | -10.5331 | 95.1187 | 0,242071115975376-0,211407240724018i | -9.8594 | -41.1316 | 0,361385227557609+0,192769616304381i | -7.7531 | 28.0763 | -9.8594 | -41.1316
[5 empty] | 44 | 275422.8703 | 54,631621870174 | 1+7724,92622904475i | 7724.9263 | 1.5707 | 1+26,1656579339972i | 26.1848 | 1.5326 | 1-6,88637691592309i | 6.9586 | -1.4266 | 0,696568969988324+0,946132490937814i | 1.1749 | 0.93617 | -0,809376411873595-0,740168848905717i | 0.80244 | -137.5573 | 171,265703090588 | 1+7650,99855033771i | 7650.9986 | 1.5707 | 1+26,1656579339972i | 26.1848 | 1.5326 | 1-2,17564435945892i | 2.3945 | -1.14 | 0,537179968075682-1,29661502144813i | 2.9442 | -67.4961 | -0,0000166666666666667 | 0,00265290698497471i | 0.0026529 | 1.5708 | 1+11,1756529864399i | 11.2203 | 1.4816 | 1+519,159879642802i | 519.1608 | 1.5689 | -0,0253494017119082+0,289578533465487i | -10.7315 | 95.0029 | 0,234854217583682-0,215615196886362i | -9.9291 | -42.5545 | 0,36185468557793+0,188424202406776i | -7.7874 | 27.5068 | -9.9291 | -42.5545
[5 empty] | 45 | 281838.2931 | 54,631621870174 | 1+7904,86287606729i | 7904.8629 | 1.5707 | 1+26,7751344022746i | 26.7938 | 1.5335 | 1-7,04678124026805i | 7.1174 | -1.4298 | 0,682268706110285+0,9681707477458i | 1.1844 | 0.95692 | -0,838307807945349-0,731753615956272i | 0.92799 | -138.8825 | 171,265703090588 | 1+7829,21320051079i | 7829.2133 | 1.5707 | 1+26,7751344022746i | 26.7938 | 1.5335 | 1-2,22632162672946i | 2.4406 | -1.1486 | 0,537179836809183-1,32578935173934i | 3.1096 | -67.9433 | -0,0000166666666666667 | 0,00271470112689728i | 0.0027147 | 1.5708 | 1+11,4359673851855i | 11.4796 | 1.4836 | 1+531,252666711798i | 531.2536 | 1.5689 | -0,0242171483010286+0,283085929393006i | -10.93 | 94.8896 | 0,227450576966597-0,219592159092196i | -10.002 | -43.9929 | 0,362303347044152+0,184174890701307i | -7.8203 | 26.9463 | -10.002 | -43.9929
[5 empty] | 46 | 288403.1503 | 54,631621870174 | 1+8088,99078601994i | 8088.9908 | 1.5707 | 1+27,398807401223i | 27.4171 | 1.5343 | 1-7,21092186130178i | 7.2799 | -1.433 | 0,667294491558929+0,990722341499495i | 1.1945 | 0.97805 | -0,867359150292213-0,721993616230012i | 1.0503 | -140.2259 | 171,265703090588 | 1+8011,57900315466i | 8011.5791 | 1.5707 | 1+27,398807401223i | 27.4171 | 1.5343 | 1-2,27817931919535i | 2.488 | -1.1572 | 0,537179711450652-1,35566663309225i | 3.2764 | -68.3842 | -0,0000166666666666667 | 0,00277793463929066i | 0.0027779 | 1.5708 | 1+11,7023452852115i | 11.745 | 1.4856 | 1+543,627130976647i | 543.6281 | 1.569 | -0,0231350984349675+0,276734571291611i | -11.1285 | 94.7788 | 0,219867033183172-0,223324869231072i | -10.0782 | -45.447 | 0,362732119021447+0,180019678156438i | -7.852 | 26.3947 | -10.0782 | -45.447
[5 empty] | 47 | 295120.9227 | 54,631621870174 | 1+8277,40758595779i | 8277.4076 | 1.5707 | 1+28,0370076105215i | 28.0548 | 1.5351 | 1-7,3788858085542i | 7.4463 | -1.4361 | 0,651614564017566+1,01379922935241i | 1.2052 | 0.99954 | -0,89645486271027-0,710845115090461i | 1.1692 | -141.5873 | 171,265703090588 | 1+8198,19265103179i | 8198.1927 | 1.5707 | 1+28,0370076105215i | 28.0548 | 1.5351 | 1-2,33124493249154i | 2.5367 | -1.1656 | 0,537179591734183-1,38626270683698i | 3.4445 | -68.8186 | -0,0000166666666666667 | 0,00284264104940009i | 0.0028426 | 1.5708 | 1+11,9749279236067i | 12.0166 | 1.4875 | 1+556,289833542094i | 556.2907 | 1.569 | -0,0221010584164359+0,270521673808309i | -11.3271 | 94.6706 | 0,212111611641189-0,226800040540328i | -10.1579 | -46.9167 | 0,363141870254543+0,175956595355926i | -7.8826 | 25.852 | -10.1579 | -46.9167
[5 empty] | 48 | 301995.172 | 54,631621870174 | 1+8470,21317696216i | 8470.2132 | 1.5707 | 1+28,6900734123688i | 28.7075 | 1.536 | 1-7,55076213873342i | 7.6167 | -1.4391 | 0,635195664257634+1,03741364697595i | 1.2164 | 1.0214 | -0,925513560595414-0,698268576432542i | 1.2845 | -142.9667 | 171,265703090588 | 1+8389,15308916841i | 8389.1531 | 1.5707 | 1+28,6900734123688i | 28.7075 | 1.536 | 1-2,38554660270861i | 2.5867 | -1.1739 | 0,537179477405841-1,41759379541692i | 3.6138 | -69.2464 | -0,0000166666666666667 | 0,00290885466542073i | 0.0029089 | 1.5708 | 1+12,2538598272938i | 12.2946 | 1.4894 | 1+569,247488340652i | 569.2484 | 1.569 | -0,0211129275785587+0,264444487054447i | -11.5257 | 94.5647 | 0,204193576298767-0,230004464908986i | -10.2412 | -48.4019 | 0,363533432677437+0,171983706497215i | -7.912 | 25.3183 | -10.2412 | -48.4019
[5 empty] | 49 | 309029.5433 | 54,631621870174 | 1+8667,50978710947i | 8667.5098 | 1.5707 | 1+29,3583510708974i | 29.3754 | 1.5367 | 1-7,72664198294474i | 7.7911 | -1.4421 | 0,618002965591424+1,06157811504691i | 1.2284 | 1.0436 | -0,954448203344851-0,684229380045011i | 1.3961 | -144.3638 | 171,265703090588 | 1+8584,56156731646i | 8584.5616 | 1.5707 | 1+29,3583510708974i | 29.3754 | 1.5367 | 1-2,44111312131088i | 2.638 | -1.182 | 0,537179368223126-1,44967651099004i | 3.7842 | -69.6678 | -0,0000166666666666667 | 0,0029766105946882i | 0.0029766 | 1.5708 | 1+12,5392888896604i | 12.5791 | 1.4912 | 1+582,506965692409i | 582.5078 | 1.5691 | -0,0201686945880102+0,258500297582996i | -11.7244 | 94.4613 | 0,196123472670002-0,232925131197928i | -10.3283 | -49.9025 | 0,363907602873332+0,168099109342694i | -7.9402 | 24.7935 | -10.3283 | -49.9025
[5 empty] | 50 | 316227.766 | 54,631621870174 | 1+8869,40202567396i | 8869.4021 | 1.5707 | 1+30,0421949157674i | 30.0588 | 1.5375 | 1-7,90661859500961i | 7.9696 | -1.445 | 0,6+1,08630544588611i | 1.241 | 1.0662 | -0,983166334998576-0,668698556616601i | 1.5038 | -145.7785 | 171,265703090588 | 1+8784,52169363761i | 8784.5218 | 1.5707 | 1+30,0421949157674i | 30.0588 | 1.5375 | 1-2,49797395040202i | 2.6907 | -1.19 | 0,537179263954439-1,48252786423686i | 3.9558 | -70.0825 | -0,0000166666666666667 | 0,00304594476229309i | 0.0030459 | 1.5708 | 1+12,8313664489734i | 12.8703 | 1.493 | 1+596,075295947767i | 596.0761 | 1.5691 | -0,0192664338728725+0,252686429233022i | -11.9232 | 94.3602 | 0,187913159684009-0,235549354010968i | -10.4194 | -51.4183 | 0,364265143485614+0,164300935127681i | -7.9674 | 24.2776 | -10.4194 | -51.4183
[5 empty] | 51 | 323593.6569 | 54,631621870174 | 1+9075,99693859288i | 9075.997 | 1.5707 | 1+30,7419675300373i | 30.7582 | 1.5383 | 1-8,09078740091003i | 8.1524 | -1.4478 | 0,58114858077964+1,11160875025168i | 1.2544 | 1.0891 | -1,01157042032411-0,651653529623018i | 1.6075 | -147.2104 | 171,265703090588 | 1+8989,13948963762i | 8989.1395 | 1.5707 | 1+30,7419675300373i | 30.7582 | 1.5383 | 1-2,55615923834626i | 2.7448 | -1.1979 | 0,537179164378618-1,51616527337982i | 4.1285 | -70.4907 | -0,0000166666666666667 | 0,00311689393012878i | 0.0031169 | 1.5708 | 1+13,1302473686209i | 13.1683 | 1.4948 | 1+609,959673215026i | 609.9605 | 1.5692 | -0,0184043021730815+0,247000243850846i | -12.122 | 94.2613 | 0,179575828408146-0,237864912021021i | -10.5145 | -52.9491 | 0,364606784580693+0,160587348428727i | -7.9935 | 23.7706 | -10.5145 | -52.9491
[5 empty] | 52 | 331131.1215 | 54,631621870174 | 1+9287,40406522371i | 9287.4041 | 1.5707 | 1+31,4580399424097i | 31.4739 | 1.539 | 1-8,27924604938468i | 8.3394 | -1.4506 | 0,561408721542723+1,13750144429052i | 1.2685 | 1.1123 | -1,03955828232884-0,633078851567327i | 1.7069 | -148.6591 | 171,265703090588 | 1+9198,52344638041i | 9198.5235 | 1.5707 | 1+31,4580399424097i | 31.4739 | 1.539 | 1-2,61569983575344i | 2.8003 | -1.2056 | 0,537179069284444-1,55060657341854i | 4.3023 | -70.8923 | -0,0000166666666666667 | 0,0031894957163832i | 0.0031895 | 1.5708 | 1+13,4360901192226i | 13.4733 | 1.4965 | 1+624,167459174797i | 624.1683 | 1.5692 | -0,01758053521114+0,241439141896804i | -12.3209 | 94.1647 | 0,171126005661944-0,239860194595783i | -10.614 | -54.4944 | 0,364933224963473+0,15695654699557i | -8.0186 | 23.2724 | -10.614 | -54.4944
[5 empty] | 53 | 338844.1561 | 54,631621870174 | 1+9503,73549642322i | 9503.7355 | 1.5707 | 1+32,190791823956i | 32.2063 | 1.5397 | 1-8,47209446370347i | 8.5309 | -1.4533 | 0,540738551401243+1,16399725665172i | 1.2835 | 1.1359 | -1,06702364557502-0,612966920379824i | 1.802 | -150.1242 | 171,265703090588 | 1+9412,78458201129i | 9412.7846 | 1.5707 | 1+32,190791823956i | 32.2063 | 1.5397 | 1-2,67662731183642i | 2.8573 | -1.2132 | 0,537178978470216-1,58587002558627i | 4.4771 | -71.2873 | -0,0000166666666666667 | 0,00326378861548442i | 0.0032638 | 1.5708 | 1+13,7490568626532i | 13.7854 | 1.4982 | 1+638,706186983254i | 638.707 | 1.5692 | -0,0167934444806237+0,236000562946074i | -12.5198 | 94.0702 | 0,162579540628437-0,241524355086619i | -10.7178 | -56.054 | 0,365245133446567+0,153406761549936i | -8.0427 | 22.7829 | -10.7178 | -56.054
[5 empty] | 54 | 346736.8505 | 54,631621870174 | 1+9725,10593397974i | 9725.106 | 1.5707 | 1+32,9406116894228i | 32.9558 | 1.5404 | 1-8,66943489464833i | 8.7269 | -1.456 | 0,51909422615303+1,19111023576573i | 1.2993 | 1.1598 | -1,09385678766451-0,591318660298655i | 1.8926 | -151.6052 | 171,265703090588 | 1+9632,03650062048i | 9632.0366 | 1.5707 | 1+32,9406116894228i | 32.9558 | 1.5404 | 1-2,73897397114948i | 2.9158 | -1.2207 | 0,537178891743301-1,62197432703217i | 4.6529 | -71.6757 | -0,0000166666666666667 | 0,00333981201851091i | 0.0033398 | 1.5708 | 1+14,0693135380226i | 14.1048 | 1.4998 | 1+653,583565266325i | 653.5843 | 1.5693 | -0,0160414141498742+0,230681986091459i | -12.7188 | 93.9779 | 0,153953572722212-0,242847468753673i | -10.8262 | -57.6273 | 0,365543150074114+0,14993625555414i | -8.0659 | 22.3022 | -10.8262 | -57.6273
[5 empty] | 55 | 354813.3892 | 54,631621870174 | 1+9951,63275142939i | 9951.6328 | 1.5707 | 1+33,7078971032276i | 33.7227 | 1.5411 | 1-8,87137197472783i | 8.9276 | -1.4585 | 0,496429835282334+1,21885475729294i | 1.3161 | 1.184 | -1,11994529886482-0,568144150343013i | 1.9785 | -153.1015 | 171,265703090588 | 1+9856,39545247733i | 9856.3955 | 1.5707 | 1+33,7078971032276i | 33.7227 | 1.5411 | 1-2,80277287071664i | 2.9758 | -1.2281 | 0,537178808919738-1,6589386207348i | 4.8296 | -72.0576 | -0,0000166666666666667 | 0,00341760623407725i | 0.0034176 | 1.5708 | 1+14,3970299496592i | 14.4317 | 1.5014 | 1+668,807482206898i | 668.8082 | 1.5693 | -0,0153228980781677+0,225480930255552i | -12.9178 | 93.8876 | 0,145266479206221-0,243820692913959i | -10.9393 | -59.2138 | 0,365827887301316+0,146543324952247i | -8.0881 | 21.8301 | -10.9393 | -59.2138
[5 empty] | 56 | 363078.0548 | 54,631621870174 | 1+10183,4360562894i | 10183.4361 | 1.5707 | 1+34,4930548902537i | 34.5075 | 1.5418 | 1-9,0780127736549i | 9.1329 | -1.4611 | 0,472697304577434+1,24724553174593i | 1.3338 | 1.2085 | -1,14517494709496-0,543463182649983i | 2.0596 | -154.6125 | 171,265703090588 | 1+10085,980395668i | 10085.9804 | 1.5707 | 1+34,4930548902537i | 34.5075 | 1.5418 | 1-2,86805783755896i | 3.0374 | -1.2353 | 0,53717872982385-1,69678250565206i | 5.0073 | -72.4329 | -0,0000166666666666667 | 0,00349721250970627i | 0.0034972 | 1.5708 | 1+14,7323798571425i | 14.7663 | 1.503 | 1+684,386009727256i | 684.3867 | 1.5693 | -0,0146364169415712+0,220394954419304i | -13.1169 | 93.7994 | 0,136537801365436-0,244436426533464i | -11.0573 | -60.8131 | 0,366099931130813+0,143226297886434i | -8.1095 | 21.3665 | -11.0573 | -60.8131
[5 empty] | 57 | 371535.2291 | 54,631621870174 | 1+10420,6387537401i | 10420.6388 | 1.5707 | 1+35,296501351552i | 35.3107 | 1.5425 | 1-9,28946685511623i | 9.3431 | -1.4636 | 0,447846294158843+1,27629761228909i | 1.3526 | 1.2333 | -1,16943064243534-0,517305732573092i | 2.1356 | -156.1375 | 171,265703090588 | 1+10320,9130591681i | 10320.9131 | 1.5707 | 1+35,296501351552i | 35.3107 | 1.5425 | 1-2,93486348662998i | 3.1006 | -1.2424 | 0,537178654287866-1,73552604711268i | 5.1859 | -72.8017 | -0,0000166666666666667 | 0,00357867305369902i | 0.0035787 | 1.5708 | 1+15,075541067432i | 15.1087 | 1.5046 | 1+700,327407768889i | 700.3281 | 1.5694 | -0,013980555465629+0,215421657773504i | -13.316 | 93.7132 | 0,127788148446406-0,244688466157629i | -11.1803 | -62.4243 | 0,366359842206886+0,139983534390935i | -8.13 | 20.9115 | -11.1803 | -62.4243
[5 empty] | 58 | 380189.3963 | 54,631621870174 | 1+10663,3666117915i | 10663.3667 | 1.5707 | 1+36,1186624850713i | 36.1325 | 1.5431 | 1-9,50584633486477i | 9.5583 | -1.466 | 0,421824091701626+1,30602640272009i | 1.3725 | 1.2584 | -1,19259749205029-0,489712322619983i | 2.2066 | -157.6756 | 171,265703090588 | 1+10561,3180073856i | 10561.3181 | 1.5707 | 1+36,1186624850713i | 36.1325 | 1.5431 | 1-3,00322523916911i | 3.1653 | -1.2494 | 0,53717858215156-1,7751897874552i | 5.3654 | -73.164 | -0,0000166666666666667 | 0,00366203105751417i | 0.003662 | 1.5708 | 1+15,4266955291439i | 15.4591 | 1.5061 | 1+716,64012867205i | 716.6408 | 1.5694 | -0,0133539597619816+0,210558679799305i | -13.5151 | 93.6289 | 0,119039079053395-0,244572154806857i | -11.3085 | -64.0467 | 0,366608156868725+0,136813426065852i | -8.1497 | 20.4649 | -11.3085 | -64.0467
[5 empty] | 59 | 389045.145 | 54,631621870174 | 1+10911,7483279668i | 10911.7484 | 1.5707 | 1+36,9599742115272i | 36.9735 | 1.5437 | 1-9,72726594016481i | 9.7785 | -1.4684 | 0,394575500625514+1,33644766563711i | 1.3935 | 1.2837 | -1,21456193302066-0,460734263116823i | 2.2723 | -159.2262 | 171,265703090588 | 1+10807,3227062063i | 10807.3228 | 1.5707 | 1+36,9599742115272i | 36.9735 | 1.5437 | 1-3,07317934148245i | 3.2318 | -1.2562 | 0,537178513261917-1,81579475691984i | 5.5457 | -73.5199 | -0,0000166666666666667 | 0,00374733071866873i | 0.0037473 | 1.5708 | 1+15,7860294290218i | 15.8177 | 1.5075 | 1+733,332821657287i | 733.3335 | 1.5694 | -0,0127553347659926+0,205803700283592i | -13.7143 | 93.5466 | 0,110312960246586-0,244084520275026i | -11.442 | -65.6796 | 0,366845388163895+0,133714395732988i | -8.1686 | 20.0267 | -11.442 | -65.6796
[5 empty] | 60 | 398107.1706 | 54,631621870174 | 1+11165,9155975396i | 11165.9156 | 1.5707 | 1+37,8208826055331i | 37.8341 | 1.5444 | 1-9,95384307062189i | 10.0039 | -1.4707 | 0,366042723015554+1,36757753079642i | 1.4157 | 1.3093 | -1,23521292720419-0,43043375397876i | 2.3326 | -160.7881 | 171,265703090588 | 1+11059,0575905775i | 11059.0576 | 1.5707 | 1+37,8208826055331i | 37.8341 | 1.5444 | 1-3,14476288416096i | 3.2999 | -1.2629 | 0,537178447472827-1,85736248479891i | 5.7268 | -73.8693 | -0,0000166666666666667 | 0,00383461726417211i | 0.0038346 | 1.5708 | 1+16,1537332906557i | 16.1847 | 1.509 | 1+750,414337411372i | 750.415 | 1.5695 | -0,0121834417724398+0,201154439274515i | -13.9135 | 93.466 | 0,101632805201579-0,243224399177898i | -11.5809 | -67.3221 | 0,36707202682305+0,130684897075613i | -8.1867 | 19.5967 | -11.5809 | -67.3221
[5 empty] | 61 | 407380.2778 | 54,631621870174 | 1+11426,0031833607i | 11426.0032 | 1.5707 | 1+38,7018441321151i | 38.7148 | 1.545 | 1-10,1856978604297i | 10.2347 | -1.4729 | 0,336165237024974+1,3994325036646i | 1.4392 | 1.335 | -1,25444319902297-0,398883834168383i | 2.3873 | -162.3605 | 171,265703090588 | 1+11316,6561336673i | 11316.6562 | 1.5707 | 1+38,7018441321151i | 38.7148 | 1.545 | 1-3,21801382174653i | 3.3698 | -1.2695 | 0,537178384644727-1,89991501085198i | 5.9087 | -74.2124 | -0,0000166666666666667 | 0,00392393697450612i | 0.0039239 | 1.5708 | 1+16,5300020755003i | 16.5602 | 1.5104 | 1+767,893732780063i | 767.8944 | 1.5695 | -0,0116370960663289+0,196608656982257i | -14.1128 | 93.3873 | 0,0930220909445623-0,241992543122909i | -11.7254 | -68.9732 | 0,367288542197172+0,127723414264043i | -8.2041 | 19.175 | -11.7254 | -68.9732
[5 empty] | 62 | 416869.3835 | 54,631621870174 | 1+11692,1489873106i | 11692.149 | 1.5707 | 1+39,6033258887355i | 39.6159 | 1.5456 | 1-10,4229532420668i | 10.4708 | -1.4751 | 0,304879668500245+1,4320294741699i | 1.4641 | 1.361 | -1,27215049417615-0,366168168327451i | 2.4364 | -163.9424 | 171,265703090588 | 1+11580,2549176328i | 11580.255 | 1.5707 | 1+39,6033258887355i | 39.6159 | 1.5456 | 1-3,29297099285584i | 3.4415 | -1.276 | 0,537178324644359-1,94347489699167i | 6.0913 | -74.5492 | -0,0000166666666666667 | 0,00401533720816346i | 0.0040153 | 1.5708 | 1+16,9150352862458i | 16.9446 | 1.5117 | 1+785,78027557015i | 785.7809 | 1.5695 | -0,0111151646458954+0,192164153629732i | -14.312 | 93.3104 | 0,084504558349919-0,24039170352396i | -11.8756 | -70.632 | 0,367495383158407+0,124828461568748i | -8.2207 | 18.7613 | -11.8756 | -70.632
[5 empty] | 63 | 426579.5188 | 54,631621870174 | 1+11964,4941234174i | 11964.4942 | 1.5707 | 1+40,525805852954i | 40.5381 | 1.5461 | 1-10,665735011477i | 10.7125 | -1.4773 | 0,272119656556002+1,46538572565755i | 1.4904 | 1.3872 | -1,28823883485857-0,33238066362689i | 2.4798 | -165.5325 | 171,265703090588 | 1+11849,9937060383i | 11849.9937 | 1.5707 | 1+40,525805852954i | 40.5381 | 1.5461 | 1-3,36967414077318i | 3.5149 | -1.2823 | 0,537178267344458-1,98806523924621i | 6.2746 | -74.8797 | -0,0000166666666666667 | 0,00410886642675783i | 0.0041089 | 1.5708 | 1+17,3090370725971i | 17.3379 | 1.5131 | 1+804,083449463374i | 804.0841 | 1.5696 | -0,0106165640348801+0,187818769257607i | -14.5114 | 93.2352 | 0,0761039972499245-0,238426691873639i | -12.0315 | -72.2973 | 0,367692978965645+0,121998582962546i | -8.2367 | 18.3556 | -12.0315 | -72.2973
[5 empty] | 64 | 436515.8322 | 54,631621870174 | 1+12243,1829926773i | 12243.183 | 1.5707 | 1+41,4697731358581i | 41.4818 | 1.5467 | 1-10,9141718947678i | 10.9599 | -1.4794 | 0,2378157128147+1,49951894405361i | 1.5183 | 1.4135 | -1,30261974528837-0,297624914008514i | 2.5174 | -167.1299 | 171,265703090588 | 1+12126,01551796i | 12126.0156 | 1.5707 | 1+41,4697731358581i | 41.4818 | 1.5467 | 1-3,44816393452286i | 3.5902 | -1.2885 | 0,537178212623473-2,0337096800053i | 6.4587 | -75.204 | -0,0000166666666666667 | 0,00420457422071895i | 0.0042046 | 1.5708 | 1+17,7122163395163i | 17.7404 | 1.5144 | 1+822,812959044805i | 822.8136 | 1.5696 | -0,0101402581811908+0,18357038348776i | -14.7107 | 93.1618 | 0,0678440201291956-0,236104412712113i | -12.1934 | -73.9681 | 0,36788174009603+0,119232351713401i | -8.252 | 17.9578 | -12.1934 | -73.9681
[5 empty] | 65 | 446683.5922 | 54,631621870174 | 1+12528,3633596176i | 12528.3634 | 1.5707 | 1+42,4357282413965i | 42.4475 | 1.5472 | 1-11,1683956164635i | 11.2131 | -1.4815 | 0,201895074012441+1,5344472272423i | 1.5477 | 1.44 | -1,31521342035007-0,262013473561749i | 2.549 | -168.7332 | 171,265703090588 | 1+12408,4667038162i | 12408.4667 | 1.5707 | 1+42,4357282413965i | 42.4475 | 1.5472 | 1-3,52848199043248i | 3.6674 | -1.2946 | 0,53717816036534-2,08043242055567i | 6.6434 | -75.5222 | -0,0000166666666666667 | 0,00430251133558603i | 0.0043025 | 1.5708 | 1+18,1247868579878i | 18.1524 | 1.5157 | 1+841,978734948343i | 841.9793 | 1.5696 | -0,00968525643909425+0,179416915248972i | -14.9101 | 93.0899 | 0,0597478284283458-0,233433867091316i | -12.3611 | -75.6433 | 0,368062059043431+0,116528369969154i | -8.2667 | 17.5678 | -12.3611 | -75.6433
[5 empty] | 66 | 457088.1896 | 54,631621870174 | 1+12820,1864306436i | 12820.1865 | 1.5707 | 1+43,4241833317514i | 43.4357 | 1.5478 | 1-11,4285409693462i | 11.4722 | -1.4835 | 0,164281547658382+1,57018909466168i | 1.5788 | 1.4666 | -1,32594981005534-0,225666965625315i | 2.5746 | -170.3412 | 171,265703090588 | 1+12697,4970229642i | 12697.4971 | 1.5707 | 1+43,4241833317514i | 43.4357 | 1.5478 | 1-3,6106708941984i | 3.7466 | -1.3006 | 0,537178110459205-2,12825823391279i | 6.8287 | -75.8343 | -0,0000166666666666667 | 0,00440272969891368i | 0.0044027 | 1.5708 | 1+18,5469673783611i | 18.5739 | 1.5169 | 1+861,590939122051i | 861.5915 | 1.5696 | -0,00925061163213202+0,175356322468479i | -15.1095 | 93.0197 | 0,0518379759311971-0,230426125011881i | -12.535 | -77.3215 | 0,368234311085066+0,113885268335507i | -8.2808 | 17.1855 | -12.535 | -77.3215
[5 empty] | 67 | 467735.1413 | 54,631621870174 | 1+13118,8069342104i | 13118.807 | 1.5707 | 1+44,4356624988958i | 44.4469 | 1.5483 | 1-11,6947458859254i | 11.7374 | -1.4855 | 0,124895350420179+1,60676349712296i | 1.6116 | 1.4932 | -1,33476959338955-0,18871303913343i | 2.5941 | -171.9527 | 171,265703090588 | 1+12993,259723105i | 12993.2598 | 1.5707 | 1+44,4356624988958i | 44.4469 | 1.5483 | 1-3,6947742234653i | 3.8277 | -1.3065 | 0,537178062799219-2,17721247795601i | 7.0147 | -76.1404 | -0,0000166666666666667 | 0,00450528244780472i | 0.0045053 | 1.5708 | 1+18,9789817463367i | 19.0053 | 1.5182 | 1+881,659970216188i | 881.6605 | 1.5697 | -0,00883541819398667+0,171386601732635i | -15.3089 | 92.9511 | 0,0441361340299306-0,227094266087684i | -12.7149 | -79.0016 | 0,368398855017303+0,111301705448385i | -8.2943 | 16.8108 | -12.7149 | -79.0016
[5 empty] | 68 | 478630.0923 | 54,631621870174 | 1+13424,3832028617i | 13424.3832 | 1.5707 | 1+45,4707020424729i | 45.4817 | 1.5488 | 1-11,9671515115717i | 12.0089 | -1.4874 | 0,08365293889289+1,64418982685844i | 1.6463 | 1.52 | -1,34162501697016-0,151285188523483i | 2.6075 | -173.5664 | 171,265703090588 | 1+13295,9116215371i | 13295.9117 | 1.5707 | 1+45,4707020424729i | 45.4817 | 1.5488 | 1-3,78083657093161i | 3.9108 | -1.3122 | 0,537178017284288-2,22732110887356i | 7.2012 | -76.4405 | -0,0000166666666666667 | 0,00461022395708405i | 0.0046102 | 1.5708 | 1+19,4210590216507i | 19.4468 | 1.5194 | 1+902,196469096684i | 902.197 | 1.5697 | -0,0084388103845905+0,167505787919864i | -15.5084 | 92.8841 | 0,0366628638296654-0,223453288540641i | -12.9009 | -80.6823 | 0,368556033861778+0,108776367541815i | -8.3072 | 16.4435 | -12.9009 | -80.6823
[5 empty] | 69 | 489778.8194 | 54,631621870174 | 1+13737,0772571799i | 13737.0773 | 1.5707 | 1+46,5298507541487i | 46.5406 | 1.5493 | 1-12,2459022793534i | 12.2867 | -1.4893 | 0,0404668323921999+1,68248792780355i | 1.683 | 1.5467 | -1,34648057677361-0,113521457964962i | 2.6148 | -175.1808 | 171,265703090588 | 1+13605,6131883032i | 13605.6132 | 1.5707 | 1+46,5298507541487i | 46.5406 | 1.5493 | 1-3,86890356799312i | 3.996 | -1.3179 | 0,537177973817863-2,27861069492477i | 7.3883 | -76.7348 | -0,0000166666666666667 | 0,00471760986812896i | 0.0047176 | 1.5708 | 1+19,8734335995261i | 19.8986 | 1.5205 | 1+923,211324487078i | 923.2119 | 1.5697 | -0,0080599605788112+0,163711953808684i | -15.7079 | 92.8185 | 0,0294374000515846-0,219519987513005i | -13.0931 | -82.3623 | 0,36870617554272+0,106307968012264i | -8.3196 | 16.0837 | -13.0931 | -82.3623
[5 empty] | 70 | 501187.2336 | 54,631621870174 | 1+14057,0548916915i | 14057.0549 | 1.5707 | 1+47,6136702085898i | 47.6242 | 1.5498 | 1-12,5311459866172i | 12.571 | -1.4912 | -0,00475457260384005+1,72167810611834i | 1.7217 | 1.5736 | -1,3493135249072-0,0755630545419197i | 2.6159 | -176.7947 | 171,265703090588 | 1+13922,5286312733i | 13922.5287 | 1.5707 | 1+47,6136702085898i | 47.6242 | 1.5498 | 1-3,95902190893737i | 4.0834 | -1.3234 | 0,53717793230775-2,33110843052714i | 7.576 | -77.0234 | -0,0000166666666666667 | 0,00482749711837091i | 0.0048275 | 1.5708 | 1+20,336345334952i | 20.3609 | 1.5217 | 1+944,715678741862i | 944.7162 | 1.5697 | -0,00769807762511495+0,160003209663578i | -15.9074 | 92.7545 | 0,0224774515140443-0,215312804568174i | -13.2915 | -84.0402 | 0,368849593536764+0,103895246980442i | -8.3314 | 15.7311 | -13.2915 | -84.0402
[5 empty] | 71 | 512861.384 | 54,631621870174 | 1+14384,4857627738i | 14384.4858 | 1.5707 | 1+48,7227350612167i | 48.733 | 1.5503 | 1-12,8230338733525i | 12.862 | -1.493 | -0,0521071967581499+1,7617811409541i | 1.7626 | 1.6004 | -1,3501141878803-0,0375528981277244i | 2.6108 | -178.4068 | 171,265703090588 | 1+14246,82598321i | 14246.826 | 1.5707 | 1+48,7227350612167i | 48.733 | 1.5503 | 1-4,05123937570157i | 4.1728 | -1.3288 | 0,537177892665904-2,38484215067497i | 7.7641 | -77.3062 | -0,0000166666666666667 | 0,00493994397148447i | 0.0049399 | 1.5708 | 1+20,8100396698577i | 20.8341 | 1.5228 | 1+966,7209337543i | 966.7215 | 1.5698 | -0,00735240527166425+0,156377702801129i | -16.1069 | 92.6919 | 0,0157990226150582-0,210851651093773i | -13.4961 | -85.7149 | 0,368986587495998+0,101536970851355i | -8.3428 | 15.3857 | -13.4961 | -85.7149
[5 empty] | 72 | 524807.4602 | 54,631621870174 | 1+14719,5434786087i | 14719.5435 | 1.5707 | 1+49,8576333528949i | 49.8677 | 1.5507 | 1-13,1217207023803i | 13.1598 | -1.4947 | -0,10169148133527+1,80281829547072i | 1.8057 | 1.6271 | -1,34888608788864+0,000365862129210556i | 2.5995 | 179.9845 | 171,265703090588 | 1+14578,6771908622i | 14578.6772 | 1.5707 | 1+49,8576333528949i | 49.8677 | 1.5507 | 1-4,14560486320728i | 4.2645 | -1.3341 | 0,537177854808231-2,43984034569795i | 7.9528 | -77.5833 | -0,0000166666666666667 | 0,00505501004827962i | 0.005055 | 1.5708 | 1+21,2947677632499i | 21.3182 | 1.5239 | 1+989,238757001884i | 989.2393 | 1.5698 | -0,00702222065737048+0,152833617138744i | -16.3065 | 92.6307 | 0,00941625971822993-0,206157709084752i | -13.707 | -87.3848 | 0,369117443845345+0,0992319318734191i | -8.3537 | 15.0474 | -13.707 | -87.3848
[5 empty] | 73 | 537031.7964 | 54,631621870174 | 1+15062,4056912322i | 15062.4057 | 1.5707 | 1+51,0189668217206i | 51.0288 | 1.5512 | 1-13,4273648414111i | 13.4646 | -1.4965 | -0,15361260125065+1,84481132811072i | 1.8512 | 1.6539 | -1,34564586404855+0,0380513336509939i | 2.5821 | 178.3803 | 171,265703090588 | 1+14918,2582061326i | 14918.2582 | 1.5707 | 1+51,0189668217206i | 51.0288 | 1.5512 | 1-4,24216840528503i | 4.3584 | -1.3393 | 0,537177818654433-2,4961321763671i | 8.142 | -77.8549 | -0,0000166666666666667 | 0,00517275635831334i | 0.0051728 | 1.5708 | 1+21,7907866243798i | 21.8137 | 1.5249 | 1+1012,28108773255i | 1012.2816 | 1.5698 | -0,0067068328654875+0,149369172728133i | -16.506 | 92.5709 | 0,00334132567765701-0,201253213433072i | -13.9239 | -89.0488 | 0,369242436355265+0,0969789476973754i | -8.3641 | 14.716 | -13.9239 | -89.0488
[5 empty] | 74 | 549540.8739 | 54,631621870174 | 1+15413,2541907276i | 15413.2542 | 1.5707 | 1+52,207351222071i | 52.2169 | 1.5516 | 1-13,7401283470129i | 13.7765 | -1.4981 | -0,20798068816081+1,88778250413585i | 1.8992 | 1.6805 | -1,34042299607024+0,0753643375116798i | 2.5585 | 176.782 | 171,265703090588 | 1+15265,7490793703i | 15265.7491 | 1.5707 | 1+52,207351222071i | 52.2169 | 1.5516 | 1-4,34098120120299i | 4.4547 | -1.3444 | 0,537177784127827-2,55374748935616i | 8.3316 | -78.1211 | -0,0000166666666666667 | 0,00529324533223775i | 0.0052932 | 1.5708 | 1+22,298359249013i | 22.3208 | 1.526 | 1+1035,86014329506i | 1035.8606 | 1.5698 | -0,00640558153739465+0,145982625275492i | -16.7056 | 92.5125 | -0,00241569504617651-0,196161220354917i | -14.1471 | -90.7056 | 0,369361826690601+0,0947768609356395i | -8.374 | 14.3914 | -14.1471 | -90.7056
[5 empty] | 75 | 562341.3252 | 54,631621870174 | 1+15772,2750016136i | 15772.275 | 1.5707 | 1+53,4234166510854i | 53.4328 | 1.5521 | 1-14,0601770505365i | 14.0957 | -1.4998 | -0,26491106406736+1,93175460743244i | 1.9498 | 1.7071 | -1,33325933829293+0,112169806722045i | 2.5289 | 175.1909 | 171,265703090588 | 1+15621,3340548361i | 15621.3341 | 1.5707 | 1+53,4234166510854i | 53.4328 | 1.5521 | 1-4,44209564281352i | 4.5533 | -1.3494 | 0,537177751155171-2,6127168330667i | 8.5217 | -78.3818 | -0,0000166666666666667 | 0,0054165408549017i | 0.0054165 | 1.5708 | 1+22,8177547588738i | 22.8397 | 1.527 | 1+1059,98842561677i | 1059.9889 | 1.5699 | -0,00611783554428508+0,14267226565024i | -16.9052 | 92.4554 | -0,00784685909302519-0,190905366924152i | -14.3763 | -92.3537 | 0,36947586493653+0,0926245387226965i | -8.3836 | 14.0735 | -14.3763 | -92.3537
[5 empty] | 76 | 575439.9373 | 54,631621870174 | 1+16139,6584814761i | 16139.6585 | 1.5707 | 1+54,6678078827505i | 54.677 | 1.5525 | 1-14,3876806460407i | 14.4224 | -1.5014 | -0,32452448593037+1,97675095259167i | 2.0032 | 1.7335 | -1,32420847708356+0,148338097791422i | 2.4933 | 173.6084 | 171,265703090588 | 1+15985,2016683904i | 15985.2017 | 1.5707 | 1+54,6678078827505i | 54.677 | 1.5525 | 1-4,54556534233193i | 4.6543 | -1.3543 | 0,537177719666532-2,67307147382534i | 8.7122 | -78.6372 | -0,0000166666666666667 | 0,00554270829922331i | 0.0055427 | 1.5708 | 1+23,3492485443363i | 23.3707 | 1.528 | 1+1084,67872783235i | 1084.6792 | 1.5699 | -0,00584299171454296+0,139436419384021i | -17.1049 | 92.3995 | -0,0129463940543458-0,185509626838845i | -14.6116 | -93.9921 | 0,369584790102525+0,0905208722771172i | -8.3927 | 13.7623 | -14.6116 | -93.9921
[5 empty] | 77 | 588843.6554 | 54,631621870174 | 1+16515,5994218991i | 16515.5995 | 1.5707 | 1+55,9411847097692i | 55.9501 | 1.5529 | 1-14,7228127802668i | 14.7567 | -1.503 | -0,38694740181013+2,02279539727136i | 2.0595 | 1.7598 | -1,31333492910904+0,183746190676015i | 2.4517 | 172.0356 | 171,265703090588 | 1+16357,5448474585i | 16357.5449 | 1.5707 | 1+55,9411847097692i | 55.9501 | 1.5529 | 1-4,65144516076253i | 4.7577 | -1.359 | 0,537177689595115-2,73484341246152i | 8.9031 | -78.8874 | -0,0000166666666666667 | 0,00567181456085159i | 0.0056718 | 1.5708 | 1+23,8931224104409i | 23.914 | 1.529 | 1+1109,94414106685i | 1109.9446 | 1.5699 | -0,00558047361465633+0,136273446161516i | -17.3045 | 92.345 | -0,017710695703372-0,17999806752284i | -14.8528 | -95.6195 | 0,369688830605084+0,0884647764656657i | -8.4014 | 13.4575 | -14.8528 | -95.6195
[5 empty] | 78 | 602559.5861 | 54,631621870174 | 1+16900,2971517454i | 16900.2972 | 1.5707 | 1+57,24422229339i | 57.253 | 1.5533 | 1-15,0657511447086i | 15.0989 | -1.5045 | -0,45231221908041+2,06991235484554i | 2.1188 | 1.7859 | -1,30071320175257+0,218278756028725i | 2.4042 | 170.4737 | 171,265703090588 | 1+16738,5610133225i | 16738.561 | 1.5707 | 1+57,24422229339i | 57.253 | 1.5533 | 1-4,75979123698652i | 4.8637 | -1.3637 | 0,53717766087713-2,79806540127473i | 9.0943 | -79.1325 | -0,0000166666666666667 | 0,00580392809363538i | 0.0058039 | 1.5708 | 1+24,4496647263104i | 24.4701 | 1.5299 | 1+1135,79806137679i | 1135.7985 | 1.5699 | -0,00532973038158184+0,133181739304536i | -17.5042 | 92.2917 | -0,0221382937120308-0,174394613463439i | -15.0999 | -97.2346 | 0,369788204730129+0,0864551893699853i | -8.4098 | 13.1592 | -15.0999 | -97.2346
[5 empty] | 79 | 616595.0019 | 54,631621870174 | 1+17293,9556428435i | 17293.9557 | 1.5707 | 1+58,5776115213878i | 58.5861 | 1.5537 | 1-15,4166775698261i | 15.4491 | -1.506 | -0,52075758528225+2,1181268073488i | 2.1812 | 1.8119 | -1,28642673982325+0,251829073047818i | 2.351 | 168.9239 | 171,265703090588 | 1+17128,4521857967i | 17128.4522 | 1.5707 | 1+58,5776115213878i | 58.5861 | 1.5537 | 1-4,87066101752766i | 4.9723 | -1.3683 | 0,537177633451674-2,86277096140035i | 9.286 | -79.3725 | -0,0000166666666666667 | 0,00593911894591848i | 0.0059391 | 1.5708 | 1+25,0191705780474i | 25.0391 | 1.5308 | 1+1162,25419685293i | 1162.2546 | 1.5699 | -0,00509023560454191+0,13015972525073i | -17.7038 | 92.2396 | -0,0262297877643669-0,168722820324473i | -15.3528 | -98.8365 | 0,369883121075878+0,084491071856276i | -8.4178 | 12.8671 | -15.3528 | -98.8365
[5 empty] | 80 | 630957.3445 | 54,631621870174 | 1+17696,7836181359i | 17696.7836 | 1.5707 | 1+59,9420593743804i | 59.9504 | 1.5541 | 1-15,7757781214549i | 15.8074 | -1.5075 | -0,59242868221399+2,16746431872203i | 2.247 | 1.8376 | -1,27056678462637+0,284299785965864i | 2.2921 | 167.3874 | 171,265703090588 | 1+17527,4250903417i | 17527.4251 | 1.5707 | 1+59,9420593743804i | 59.9504 | 1.5541 | 1-4,98411328701109i | 5.0834 | -1.3728 | 0,537177607260563-2,92899440058279i | 9.478 | -79.6074 | -0,0000166666666666667 | 0,00607745879768024i | 0.0060775 | 1.5708 | 1+25,6019419251927i | 25.6215 | 1.5318 | 1+1189,3265748885i | 1189.327 | 1.57 | -0,00486148625429984+0,127205863028124i | -17.9035 | 92.1886 | -0,0299877566738676-0,163005663874839i | -15.6114 | -100.424 | 0,369973778976862+0,082571407148317i | -8.4255 | 12.5812 | -15.6114 | -100.424
[5 empty] | 81 | 645654.229 | 54,631621870174 | 1+18108,9946623474i | 18108.9947 | 1.5707 | 1+61,3382893006805i | 61.3464 | 1.5545 | 1-16,1432431994608i | 16.1742 | -1.5089 | -0,66747753388135+2,21795104836684i | 2.3162 | 1.8631 | -1,25323117239213+0,315603492105407i | 2.2277 | 165.865 | 171,265703090588 | 1+17935,6912676726i | 17935.6913 | 1.5707 | 1+61,3382893006805i | 61.3464 | 1.5545 | 1-5,10020819933186i | 5.1973 | -1.3772 | 0,537177582248246-2,99677083136612i | 9.6704 | -79.8375 | -0,0000166666666666667 | 0,00621902099854122i | 0.006219 | 1.5708 | 1+26,1982877608286i | 26.2174 | 1.5326 | 1+1217,02954961668i | 1217.03 | 1.57 | -0,00464300165802364+0,124318643726637i | -18.1032 | 92.1389 | -0,033416643682631-0,157265347164856i | -15.8756 | -101.9961 | 0,370060368909951+0,0806952004042057i | -8.4328 | 12.3013 | -15.8756 | -101.9961
[5 empty] | 82 | 660693.448 | 54,631621870174 | 1+18530,8073352296i | 18530.8074 | 1.5707 | 1+62,7670415998758i | 62.775 | 1.5549 | 1-16,5192676386922i | 16.5495 | -1.5103 | -0,74606332896067+2,26961376501553i | 2.3891 | 1.8884 | -1,23452309903002+0,345663159241048i | 2.1578 | 164.3579 | 171,265703090588 | 1+18353,4671859205i | 18353.4672 | 1.5707 | 1+62,7670415998758i | 62.775 | 1.5549 | 1-5,21900730954912i | 5.3139 | -1.3815 | 0,537177558361669-3,06613618971105i | 9.8631 | -80.0628 | -0,0000166666666666667 | 0,00636388060665408i | 0.0063639 | 1.5708 | 1+26,8085242754105i | 26.8272 | 1.5335 | 1+1245,37780952135i | 1245.3782 | 1.57 | -0,00443432251791403+0,121496589967617i | -18.3029 | 92.0902 | -0,0365226215483069-0,151523128699038i | -16.1452 | -103.5519 | 0,370143072883034+0,0788614782971002i | -8.4398 | 12.0274 | -16.1452 | -103.5519
[5 empty] | 83 | 676082.9754 | 54,631621870174 | 1+18962,4452874453i | 18962.4453 | 1.5707 | 1+64,2290738153475i | 64.2369 | 1.5552 | 1-16,904050812284i | 16.9336 | -1.5117 | -0,82835275845951+2,32247986092433i | 2.4658 | 1.9134 | -1,21454987725602+0,374412374555188i | 2.0826 | 162.8669 | 171,265703090588 | 1+18780,9743554072i | 18780.9744 | 1.5707 | 1+64,2290738153475i | 64.2369 | 1.5552 | 1-5,34057360652365i | 5.4334 | -1.3857 | 0,537177535550168-3,13712725404877i | 10.0561 | -80.2833 | -0,0000166666666666667 | 0,00651211442850051i | 0.0065121 | 1.5708 | 1+27,4329750244161i | 27.4512 | 1.5344 | 1+1274,38638522515i | 1274.3868 | 1.57 | -0,00423500997183221+0,118738255372354i | -18.5027 | 92.0427 | -0,0393134413030365-0,145799173627905i | -16.4201 | -105.0904 | 0,370222064807115+0,0770692886002508i | -8.4465 | 11.7593 | -16.4201 | -105.0904
[5 empty] | 84 | 691830.9709 | 54,631621870174 | 1+19404,1373791499i | 19404.1374 | 1.5707 | 1+65,7251611359283i | 65.7328 | 1.5556 | 1-17,297796737368i | 17.3267 | -1.513 | -0,91452036929056+2,37657736639705i | 2.5465 | 1.9381 | -1,19342171044231+0,40179543159388i | 2.0022 | 161.3929 | 171,265703090588 | 1+19218,4394460927i | 19218.4395 | 1.5707 | 1+65,7251611359283i | 65.7328 | 1.5556 | 1-5,4649715463152i | 5.5557 | -1.3898 | 0,537177513765349-3,20978166478127i | 10.2495 | -80.4992 | -0,0000166666666666667 | 0,00666380105961496i | 0.0066638 | 1.5708 | 1+28,0719710998979i | 28.0898 | 1.5352 | 1+1304,0706574589i | 1304.071 | 1.57 | -0,00404464469422644+0,116042224030432i | -18.7024 | 91.9962 | -0,041798268698306-0,140112429246489i | -16.7002 | -106.6109 | 0,370297510852412+0,075317699776552i | -8.4529 | 11.497 | -16.7002 | -106.6109
[5 empty] | 85 | 707945.7844 | 54,631621870174 | 1+19856,1178013372i | 19856.1178 | 1.5707 | 1+67,2560968069189i | 67.2635 | 1.5559 | 1-17,7007141832456i | 17.7289 | -1.5144 | -1,0047489345091+2,43193496464716i | 2.6313 | 1.9626 | -1,17125050520057+0,427767265192146i | 1.9168 | 159.9367 | 171,265703090588 | 1+19666,0944077587i | 19666.0944 | 1.5707 | 1+67,2560968069189i | 67.2635 | 1.5559 | 1-5,59226708635807i | 5.681 | -1.3938 | 0,537177492961009-3,28413794423882i | 10.4431 | -80.7105 | -0,0000166666666666667 | 0,00681902092625705i | 0.006819 | 1.5708 | 1+28,7258513060334i | 28.7433 | 1.536 | 1+1334,44636521665i | 1334.4467 | 1.57 | -0,00386282603571587+0,113407109968728i | -18.9022 | 91.9508 | -0,0439875123388336-0,13448052537342i | -16.9854 | -108.1125 | 0,370369569789154+0,0736058005728429i | -8.4591 | 11.2403 | -16.9854 | -108.1125
[5 empty] | 86 | 724435.9601 | 54,631621870174 | 1+20318,6262000095i | 20318.6262 | 1.5707 | 1+68,8226925506763i | 68.83 | 1.5563 | 1-18,1130167820798i | 18.1406 | -1.5156 | -1,09922984099911+2,48858200700598i | 2.7205 | 1.9867 | -1,14814874188733+0,45229324725849i | 1.8265 | 158.4989 | 171,265703090588 | 1+20124,1765929913i | 20124.1766 | 1.5707 | 1+68,8226925506763i | 68.83 | 1.5563 | 1-5,72252772043254i | 5.8092 | -1.3978 | 0,537177473093022-3,36023551710501i | 10.637 | -80.9174 | -0,0000166666666666667 | 0,00697785632805467i | 0.0069779 | 1.5708 | 1+29,394962338763i | 29.412 | 1.5368 | 1+1365,52961410072i | 1365.53 | 1.5701 | -0,00368917119974967+0,110831556621811i | -19.1019 | 91.9065 | -0,0458926473715925-0,128919699518374i | -17.2755 | -109.5946 | 0,370438393313755+0,0719326996191504i | -8.4649 | 10.9891 | -17.2755 | -109.5946
[5 empty] | 87 | 741310.2413 | 54,631621870174 | 1+20791,9078032418i | 20791.9078 | 1.5707 | 1+70,4257789969997i | 70.4329 | 1.5566 | 1-18,5349231421659i | 18.5619 | -1.5169 | -1,1981634954305+2,54654852848519i | 2.8143 | 2.0106 | -1,1242284190728+0,47534885853881i | 1.7314 | 157.0803 | 171,265703090588 | 1+20592,9288830283i | 20592.9289 | 1.5707 | 1+70,4257789969997i | 70.4329 | 1.5566 | 1-5,85582251445095i | 5.9406 | -1.4017 | 0,537177454119241-3,43811473132024i | 10.8312 | -81.1198 | -0,0000166666666666667 | 0,00714039148164024i | 0.0071404 | 1.5708 | 1+30,0796589696128i | 30.0963 | 1.5376 | 1+1397,33688486111i | 1397.3372 | 1.5701 | -0,00352331445481612+0,108314236304372i | -19.3017 | 91.8631 | -0,0475260383513519-0,123444746147912i | -17.5703 | -111.0566 | 0,370504126360863+0,0702975250330293i | -8.4705 | 10.7433 | -17.5703 | -111.0566
[5 empty] | 88 | 758577.575 | 54,631621870174 | 1+21276,2135512049i | 21276.2136 | 1.5707 | 1+72,0662061235429i | 72.0731 | 1.5569 | 1-18,9666569638407i | 18.993 | -1.5181 | -1,30175974934864+2,60586526370176i | 2.9129 | 2.0341 | -1,09960008470162+0,496919253012157i | 1.6318 | 155.6814 | 171,265703090588 | 1+21072,5998165388i | 21072.5998 | 1.5707 | 1+72,0662061235429i | 72.0731 | 1.5569 | 1-5,99222214307753i | 6.0751 | -1.4054 | 0,537177435999416-3,51781687947478i | 11.0256 | -81.3179 | -0,0000166666666666667 | 0,00730671256530365i | 0.0073067 | 1.5708 | 1+30,7803042337997i | 30.7965 | 1.5383 | 1+1429,88504213379i | 1429.8854 | 1.5701 | -0,00336490638073307+0,105853849686314i | -19.5015 | 91.8207 | -0,0489007645733172-0,118068988846233i | -17.8697 | -112.4979 | 0,370566907401921+0,0686994240291569i | -8.4759 | 10.5028 | -17.8697 | -112.4979
[5 empty] | 89 | 776247.1166 | 54,631621870174 | 1+21771,8002292168i | 21771.8003 | 1.5708 | 1+73,7448437064819i | 73.7516 | 1.5572 | 1-19,4084471580912i | 19.4342 | -1.5193 | -1,41023834429744+2,66656366317385i | 3.0165 | 2.0573 | -1,07437196333932+0,516998732428764i | 1.5277 | 154.3027 | 171,265703090588 | 1+21563,4437214008i | 21563.4437 | 1.5707 | 1+73,7448437064819i | 73.7516 | 1.5572 | 1-6,1317989272008i | 6.2128 | -1.4091 | 0,537177418695126-3,59938422070256i | 11.2202 | -81.5117 | -0,0000166666666666667 | 0,00747690776468496i | 0.0074769 | 1.5708 | 1+31,4972696227169i | 31.5131 | 1.5391 | 1+1463,19134338258i | 1463.1917 | 1.5701 | -0,00321361314760607+0,103449125271059i | -19.7013 | 91.7793 | -0,0500304507691953-0,112804273747032i | -18.1736 | -113.918 | 0,370626868730816+0,0671375625343118i | -8.481 | 10.2676 | -18.1736 | -113.918
[5 empty] | 90 | 794328.2347 | 54,631621870174 | 1+22278,9306038941i | 22278.9306 | 1.5708 | 1+75,4625817816825i | 75.4692 | 1.5575 | 1-19,860527967926i | 19.8857 | -1.5205 | -1,52382937792079+2,72867590999631i | 3.1253 | 2.0801 | -1,0486491856691+0,535590148737682i | 1.4193 | 152.9446 | 171,265703090588 | 1+22065,72084955i | 22065.7209 | 1.5708 | 1+75,4625817816825i | 75.4692 | 1.5575 | 1-6,27462687227924i | 6.3538 | -1.4128 | 0,537177402169647-3,68286000308754i | 11.4151 | -81.7014 | -0,0000166666666666667 | 0,00765106731953169i | 0.0076511 | 1.5708 | 1+32,2309352809037i | 32.2464 | 1.5398 | 1+1497,27344804926i | 1497.2738 | 1.5701 | -0,00306911582609327+0,101098818877555i | -19.9011 | 91.7388 | -0,0509291056280768-0,107660982289846i | -18.4818 | -115.3165 | 0,37068413673712+0,0656111248078265i | -8.4859 | 10.0374 | -18.4818 | -115.3165
[5 empty] | 91 | 812830.5162 | 54,631621870174 | 1+22797,873562474i | 22797.8736 | 1.5708 | 1+77,220331116609i | 77.2268 | 1.5578 | 1-20,3231390925746i | 20.3477 | -1.5216 | -1,6427737920304+2,79223493690453i | 3.2396 | 2.1026 | -1,02253312338563+0,552704251838416i | 1.3067 | 151.6077 | 171,265703090588 | 1+22579,6975149678i | 22579.6975 | 1.5708 | 1+77,220331116609i | 77.2268 | 1.5578 | 1-6,42078170757985i | 6.4982 | -1.4163 | 0,537177386387946-3,76828848659452i | 11.6103 | -81.887 | -0,0000166666666666667 | 0,00782928357154507i | 0.0078293 | 1.5708 | 1+32,9816902076033i | 32.9968 | 1.5405 | 1+1532,14942691685i | 1532.1498 | 1.5701 | -0,00293110972766774+0,0988017131264394i | -20.1009 | 91.6993 | -0,0516109701490844-0,102648061128116i | -18.7942 | -116.693 | 0,370738832167451+0,0641193130676279i | -8.4906 | 9.8122 | -18.7942 | -116.693
[5 empty] | 92 | 831763.7711 | 54,631621870174 | 1+23328,9042553823i | 23328.9043 | 1.5708 | 1+79,0190236932253i | 79.0254 | 1.5581 | 1-20,7965258145786i | 20.8206 | -1.5227 | -1,76732388367576+2,85727444373589i | 3.3597 | 2.1247 | -0,996120829902781+0,56835899931538i | 1.1902 | 150.2921 | 171,265703090588 | 1+23105,6462348856i | 23105.6463 | 1.5708 | 1+79,0190236932253i | 79.0254 | 1.5581 | 1-6,5703409263309i | 6.646 | -1.4198 | 0,537177371316535-3,85571496653622i | 11.8056 | -82.0686 | -0,0000166666666666667 | 0,00801165101334089i | 0.0080117 | 1.5708 | 1+33,7499324630151i | 33.7647 | 1.5412 | 1+1567,83777169098i | 1567.8381 | 1.5702 | -0,00279930377361894+0,0965566169307712i | -20.3007 | 91.6606 | -0,0520903773779243-0,0977730668812385i | -19.1105 | -118.0473 | 0,37079107037545+0,0626613471219132i | -8.4951 | 9.592 | -19.1105 | -118.0473
[5 empty] | 93 | 851138.0382 | 54,631621870174 | 1+23872,3042421214i | 23872.3043 | 1.5708 | 1+80,8596132021443i | 80.8658 | 1.5584 | 1-21,2809391298441i | 21.3044 | -1.5238 | -1,89774384029997+2,92382891529783i | 3.4857 | 2.1465 | -0,969504584909921+0,58257884366861i | 1.0699 | 148.9982 | 171,265703090588 | 1+23643,8458742767i | 23643.8459 | 1.5708 | 1+80,8596132021443i | 80.8658 | 1.5584 | 1-6,72338382680984i | 6.7973 | -1.4231 | 0,537177356923451-3,94518579758953i | 12.0011 | -82.2463 | -0,0000166666666666667 | 0,00819826633855074i | 0.0081983 | 1.5708 | 1+34,5360693793521i | 34.5505 | 1.5418 | 1+1604,35740480445i | 1604.3577 | 1.5702 | -0,00267341989158282+0,094362364991691i | -20.5005 | 91.6228 | -0,0523816246404157-0,0930422233714668i | -19.4307 | -119.379 | 0,370840961560872+0,0612364640065484i | -8.4994 | 9.3766 | -19.4307 | -119.379
[5 empty] | 94 | 870963.59 | 54,631621870174 | 1+24428,3616405569i | 24428.3617 | 1.5708 | 1+82,7430755482866i | 82.7491 | 1.5587 | 1-21,7766358807228i | 21.7996 | -1.5249 | -2,03431030011674+2,9919336396521i | 3.618 | 2.1679 | -0,942771538805029+0,595394011132747i | 0.9458 | 147.7261 | 171,265703090588 | 1+24194,5817937135i | 24194.5818 | 1.5708 | 1+82,7430755482866i | 82.7491 | 1.5587 | 1-6,87999155438827i | 6.9523 | -1.4265 | 0,537177343178159-4,0367484183734i | 12.1969 | -82.4201 | -0,0000166666666666667 | 0,00838922849309016i | 0.0083892 | 1.5708 | 1+35,3405177768129i | 35.3547 | 1.5425 | 1+1641,72768945013i | 1641.728 | 1.5702 | -0,00255319243843779+0,092217817299332i | -20.7004 | 91.5859 | -0,0524988589757047-0,0884604890076475i | -19.7546 | -120.688 | 0,370888610998223+0,0598439176282107i | -8.5035 | 9.1658 | -19.7546 | -120.688
[5 empty] | 95 | 891250.9381 | 54,631621870174 | 1+24997,3712796819i | 24997.3713 | 1.5708 | 1+84,6704093683188i | 84.6763 | 1.559 | 1-22,2838788921933i | 22.3063 | -1.526 | -2,17731293889714+3,06162472682505i | 3.7569 | 2.189 | -0,916003451415505+0,606839784569446i | 0.81821 | 146.4761 | 171,265703090588 | 1+24758,1460006706i | 24758.146 | 1.5708 | 1+84,6704093683188i | 84.6763 | 1.559 | 1-7,0402471445563i | 7.1109 | -1.4297 | 0,53717733005151-4,1304513766013i | 12.3928 | -82.5901 | -0,0000166666666666667 | 0,00858463872762121i | 0.0085846 | 1.5708 | 1+36,1637041845861i | 36.1775 | 1.5432 | 1+1679,9684398476i | 1679.9687 | 1.5702 | -0,0024383676484495+0,0901218586392777i | -20.9002 | 91.5498 | -0,0524559760998577-0,0840316320600448i | -20.082 | -121.9741 | 0,370934119255394+0,0584829784133251i | -8.5074 | 8.9597 | -20.082 | -121.9741
[5 empty] | 96 | 912010.8394 | 54,631621870174 | 1+25579,6348559387i | 25579.6349 | 1.5708 | 1+86,6426365601433i | 86.6484 | 1.5593 | 1-22,8029371112144i | 22.8249 | -1.527 | -2,3270550844107+3,13293912795355i | 3.9026 | 2.2097 | -0,889276518181983+0,616955801208851i | 0.68723 | 145.2481 | 171,265703090588 | 1+25334,83730435i | 25334.8373 | 1.5708 | 1+86,6426365601433i | 86.6484 | 1.5593 | 1-7,20423556694905i | 7.2733 | -1.4329 | 0,537177317515657-4,22634435482204i | 12.5889 | -82.7564 | -0,0000166666666666667 | 0,00878460065123675i | 0.0087846 | 1.5708 | 1+37,0060650670012i | 37.0196 | 1.5438 | 1+1719,09993174888i | 1719.1002 | 1.5702 | -0,00232870310559112+0,0880733981048177i | -21.1001 | 91.5146 | -0,0522665329033243-0,0797583117013954i | -20.4128 | -123.2373 | 0,370977582402739+0,0571529329628061i | -8.5112 | 8.7582 | -20.4128 | -123.2373
[5 empty] | 97 | 933254.3008 | 54,631621870174 | 1+26175,4610931826i | 26175.4611 | 1.5708 | 1+88,6608028247229i | 88.6664 | 1.5595 | 1-23,3340857493244i | 23.3555 | -1.528 | -2,48385435982434+3,20591465487705i | 4.0555 | 2.23 | -0,862661276105352+0,625785374275354i | 0.55299 | 144.0424 | 171,265703090588 | 1+25924,9614741144i | 25924.9615 | 1.5708 | 1+88,6608028247229i | 88.6664 | 1.5595 | 1-7,37204377039873i | 7.4396 | -1.436 | 0,537177305544007-4,32447819676192i | 12.7852 | -82.9191 | -0,0000166666666666667 | 0,00898922028639552i | 0.0089892 | 1.5708 | 1+37,8680470549479i | 37.8812 | 1.5444 | 1+1759,14291318895i | 1759.1432 | 1.5702 | -0,00222396723900935+0,0860713686152317i | -21.2999 | 91.4801 | -0,0519436732068544-0,0756421628567895i | -20.7469 | -124.4775 | 0,371019092212958+0,0558530837126239i | -8.5148 | 8.561 | -20.7469 | -124.4775
[5 empty] | 98 | 954992.586 | 54,631621870174 | 1+26785,1659063712i | 26785.1659 | 1.5708 | 1+90,7259782205246i | 90.7315 | 1.5598 | 1-23,8776064285619i | 23.8985 | -1.5289 | -2,64804335742365+3,28059000018586i | 4.216 | 2.2499 | -0,836222581212316+0,633374845823506i | 0.41563 | 142.8588 | 171,265703090588 | 1+26528,8314016098i | 26528.8314 | 1.5708 | 1+90,7259782205246i | 90.7315 | 1.5598 | 1-7,54376072903601i | 7.6098 | -1.439 | 0,537177294111173-4,42490493428292i | 12.9816 | -83.0782 | -0,0000166666666666667 | 0,00919860612513653i | 0.0091986 | 1.5708 | 1+38,750107182686i | 38.763 | 1.545 | 1+1800,1186154866i | 1800.1189 | 1.5702 | -0,00212393884064702+0,0841147264402943i | -21.4998 | 91.4464 | -0,0515000662709448-0,0716838830976041i | -21.0842 | -125.6947 | 0,37105873635224+0,054582748600193i | -8.5182 | 8.3682 | -21.0842 | -125.6947
[5 empty] | 99 | 977237.221 | 54,631621870174 | 1+27409,0725690671i | 27409.0726 | 1.5708 | 1+92,8392577308792i | 92.8446 | 1.56 | 1-24,4337873307853i | 24.4542 | -1.5299 | -2,81997034408576+3,35700475773651i | 4.3843 | 2.2695 | -0,810019649040839+0,639772976479069i | 0.2753 | 141.6975 | 171,265703090588 | 1+27146,7672666649i | 27146.7673 | 1.5708 | 1+92,8392577308792i | 92.8446 | 1.56 | 1-7,7194774894653i | 7.784 | -1.442 | 0,537177283192903-4,52767781497057i | 13.1782 | -83.2339 | -0,0000166666666666667 | 0,00941286918660303i | 0.0094129 | 1.5708 | 1+39,6527131301708i | 39.6653 | 1.5456 | 1+1842,04876450157i | 1842.049 | 1.5703 | -0,00202840660407314+0,0822024507311752i | -21.6997 | 91.4135 | -0,0509478573726145-0,0678833200221611i | -21.4244 | -126.889 | 0,371096598562967+0,0533412607365729i | -8.5214 | 8.1796 | -21.4244 | -126.889
[5 empty] | 100 | 1000000 | 54,631621870174 | 1+28047,511884841i | 28047.5119 | 1.5708 | 1+95,0017618445554i | 95.007 | 1.5603 | 1-25,0029233504708i | 25.0229 | -1.5308 | -3,00000000000001+3,43519944364491i | 4.5608 | 2.2887 | -0,784106149642548+0,645030376265694i | 0.13211 | 140.5582 | 171,265703090588 | 1+27779,0967070547i | 27779.0967 | 1.5708 | 1+95,0017618445554i | 95.007 | 1.5603 | 1-7,89928721903887i | 7.9623 | -1.4449 | 0,537177272766034-4,63285133036662i | 13.375 | -83.3861 | -0,0000166666666666667 | 0,00963212307590631i | 0.0096321 | 1.5708 | 1+40,5763434710227i | 40.5887 | 1.5462 | 1+1884,95559215388i | 1884.9559 | 1.5703 | -0,0019371686836106+0,0803335430578807i | -21.8995 | 91.3814 | -0,0502986296276671-0,0642395577791381i | -21.7674 | -128.0604 | 0,371132758838417+0,052127968084475i | -8.5246 | 7.9953 | -21.7674 | -128.0604
[5 empty] | 1 | 1023292.9923 | 54,631621870174 | 1+28700,822362669i | 28700.8224 | 1.5708 | 1+97,2146371498588i | 97.2198 | 1.5605 | 1-25,5853162510696i | 25.6049 | -1.5317 | -3,18851419220362+3,51521551776859i | 4.7459 | 2.3075 | -0,758530348799979+0,64919897932366i | -0.013799 | 139.441 | 171,265703090588 | 1+28426,1549922185i | 28426.155 | 1.5708 | 1+97,2146371498588i | 97.2198 | 1.5605 | 1-8,08328525525541i | 8.1449 | -1.4477 | 0,537177262808452-4,74048124486102i | 13.5719 | -83.535 | -0,0000166666666666667 | 0,00985648404436068i | 0.0098565 | 1.5708 | 1+41,5214879262746i | 41.5335 | 1.5467 | 1+1928,86184821149i | 1928.8621 | 1.5703 | -0,0018500322728871+0,0785070269533562i | -22.0994 | 91.3499 | -0,0495633761426096-0,0607510016014528i | -22.1132 | -129.2091 | 0,371167293589727+0,0509422331420421i | -8.5276 | 7.8149 | -22.1132 | -129.2091
[5 empty] | 2 | 1047128.5481 | 54,631621870174 | 1+29369,3503964139i | 29369.3504 | 1.5708 | 1+99,4790569425667i | 99.4841 | 1.5607 | 1-26,1812748250064i | 26.2004 | -1.5326 | -3,38591278457276+3,59709540568916i | 4.94 | 2.326 | -0,733335287521848+0,652331564110594i | -0.16231 | 138.3456 | 171,265703090588 | 1+29088,2852010238i | 29088.2852 | 1.5708 | 1+99,4790569425667i | 99.4841 | 1.5607 | 1-8,2715691563092i | 8.3318 | -1.4505 | 0,537177253299033-4,85062462525906i | 13.7689 | -83.6806 | -0,0000166666666666667 | 0,0100860710511213i | 0.010086 | 1.5708 | 1+42,4886476240267i | 42.5004 | 1.5473 | 1+1973,79081235252i | 1973.7911 | 1.5703 | -0,00176681320197295+0,0767219474643633i | -22.2993 | 91.3192 | -0,0487524815235727-0,0574154594225492i | -22.4616 | -130.3352 | 0,371200275805544+0,0497834326323822i | -8.5304 | 7.6386 | -22.4616 | -130.3352
[5 empty] | 3 | 1071519.3052 | 54,631621870174 | 1+30053,4504484883i | 30053.4505 | 1.5708 | 1+101,796221848027i | 101.8011 | 1.561 | 1-26,7911150574056i | 26.8098 | -1.5335 | -3,59261448598754+3,68088252120701i | 5.1435 | 2.3441 | -0,708558992366802+0,654481319620304i | -0.3133 | 137.272 | 171,265703090588 | 1+29765,8384036716i | 29765.8384 | 1.5708 | 1+101,796221848027i | 101.8011 | 1.561 | 1-8,46423875281683i | 8.5231 | -1.4532 | 0,537177244217611-4,96333987103902i | 13.9661 | -83.823 | -0,0000166666666666667 | 0,0103210058262583i | 0.010321 | 1.5708 | 1+43,4783353651528i | 43.4898 | 1.5478 | 1+2019,76630650847i | 2019.7666 | 1.5703 | -0,00168733555230155+0,0749773707092018i | -22.4992 | 91.2892 | -0,0478757117446957-0,0542302198389368i | -22.8125 | -131.4388 | 0,371231775204599+0,0486509571988112i | -8.5331 | 7.4662 | -22.8125 | -131.4388
[5 empty] | 4 | 1096478.1961 | 54,631621870174 | 1+30753,485237795i | 30753.4853 | 1.5708 | 1+104,167360457743i | 104.1722 | 1.5612 | 1-27,4151602936305i | 27.4334 | -1.5343 | -3,80905773846967+3,76662128935985i | 5.3569 | 2.3618 | -0,684234709721807+0,655701457266447i | -0.46665 | 136.2199 | 171,265703090588 | 1+30459,1738478385i | 30459.1739 | 1.5708 | 1+104,167360457743i | 104.1722 | 1.5612 | 1-8,66139620074865i | 8.7189 | -1.4559 | 0,53717723554492-5,07868674531614i | 14.1633 | -83.9622 | -0,0000166666666666667 | 0,0105614129352989i | 0.010561 | 1.5708 | 1+44,4910758951933i | 44.5023 | 1.5483 | 1+2066,81270749489i | 2066.8129 | 1.5703 | -0,00161143128860376+0,0732723834423603i | -22.6991 | 91.2599 | -0,0469422113805471-0,0511921258595306i | -23.1657 | -132.5202 | 0,371261858381554+0,0475442111057741i | -8.5357 | 7.2976 | -23.1657 | -132.5202
[5 empty] | 5 | 1122018.4543 | 54,631621870174 | 1+31469,8259320452i | 31469.8259 | 1.5708 | 1+106,593729980791i | 106.5984 | 1.5614 | 1-28,0537414107257i | 28.0716 | -1.5352 | -4,03570164717668+3,85435716997743i | 5.5806 | 2.3792 | -0,6603911577909+0,656044867345402i | -0.62226 | 135.1892 | 171,265703090588 | 1+31168,6591491543i | 31168.6592 | 1.5708 | 1+106,593729980791i | 106.5984 | 1.5614 | 1-8,86314603559324i | 8.9194 | -1.4584 | 0,53717722726256-5,19672640652996i | 14.3608 | -84.0984 | -0,0000166666666666667 | 0,0108074198452747i | 0.010807 | 1.5708 | 1+45,5274061825825i | 45.5384 | 1.5488 | 1+2114,95495993634i | 2114.9552 | 1.5703 | -0,0015389399071174+0,0716060926261256i | -22.899 | 91.2312 | -0,0459605072309973-0,0482976440414669i | -23.5213 | -133.5796 | 0,371290588946388+0,046462611945388i | -8.5382 | 7.1328 | -23.5213 | -133.5796
[5 empty] | 6 | 1148153.6215 | 54,631621870174 | 1+32202,852344557i | 32202.8524 | 1.5708 | 1+109,076616910411i | 109.0812 | 1.5616 | 1-28,707196992852i | 28.7246 | -1.536 | -4,27302695422564+3,94413668178499i | 5.8151 | 2.3962 | -0,637052790708111+0,655563818409263i | -0.78001 | 134.1795 | 171,265703090588 | 1+31894,670486117i | 31894.6705 | 1.5708 | 1+109,076616910411i | 109.0812 | 1.5616 | 1-9,06959522778351i | 9.1246 | -1.461 | 0,537177219352976-5,31752144087135i | 14.5583 | -84.2315 | -0,0000166666666666667 | 0,0110591569923055i | 0.011059 | 1.5708 | 1+46,5878757033562i | 46.5986 | 1.5493 | 1+2164,21858949228i | 2164.2188 | 1.5703 | -0,00146970809936537+0,0699776250092072i | -23.0989 | 91.2032 | -0,0449385174080204-0,0455429287528081i | -23.8789 | -134.6173 | 0,371318027657637+0,0454055903495688i | -8.5406 | 6.9716 | -23.8789 | -134.6173
[5 empty] | 7 | 1174897.5549 | 54,631621870174 | 1+32952,9531356371i | 32952.9532 | 1.5708 | 1+111,617337706116i | 111.6218 | 1.5618 | 1-29,3758735108087i | 29.3929 | -1.5368 | -4,52153705841158+4,03600742706805i | 6.0608 | 2.4129 | -0,614240069850946+0,65430969743147i | -0.93982 | 133.1908 | 171,265703090588 | 1+32637,5927995474i | 32637.5928 | 1.5708 | 1+111,617337706116i | 111.6218 | 1.5618 | 1-9,28085323941386i | 9.3346 | -1.4635 | 0,537177211799376-5,44113589546634i | 14.7559 | -84.3617 | -0,0000166666666666667 | 0,011316757850759i | 0.011317 | 1.5708 | 1+47,6730467324913i | 47.6835 | 1.5498 | 1+2214,62971639119i | 2214.6299 | 1.5703 | -0,0014035894308247+0,0683861267123835i | -23.2988 | 91.1758 | -0,043883565007658-0,042923881424451i | -24.2386 | -135.6334 | 0,371344232549698+0,0443725897076745i | -8.5429 | 6.8141 | -24.2386 | -135.6334
[5 empty] | 8 | 1202264.4346 | 54,631621870174 | 1+33720,5260186536i | 33720.526 | 1.5708 | 1+114,217239491703i | 114.2216 | 1.562 | 1-30,0601255057364i | 30.0768 | -1.5375 | -4,78175908298375+4,13001811691181i | 6.3184 | 2.4292 | -0,59196973808087+0,652332788321184i | -1.1016 | 132.2227 | 171,265703090588 | 1+33397,8199966897i | 33397.82 | 1.5708 | 1+114,217239491703i | 114.2216 | 1.562 | 1-9,49703208227834i | 9.5495 | -1.4659 | 0,537177204585744-5,56763531233506i | 14.9537 | -84.489 | -0,0000166666666666667 | 0,0115803590040199i | 0.01158 | 1.5708 | 1+48,7834946420312i | 48.7937 | 1.5503 | 1+2266,21506927982i | 2266.2153 | 1.5704 | -0,00134044403383755+0,0668307628211928i | -23.4987 | 91.149 | -0,0428023955531575-0,040436204757188i | -24.6003 | -136.6283 | 0,371369259054562+0,043363065889624i | -8.5451 | 6.66 | -24.6003 | -136.6283
[5 empty] | 9 | 1230268.7708 | 54,631621870174 | 1+34505,977970909i | 34505.978 | 1.5708 | 1+116,877700769512i | 116.882 | 1.5622 | 1-30,7603157770999i | 30.7766 | -1.5383 | -5,05424499374485+4,22621859702841i | 6.5883 | 2.4452 | -0,5702550932598+0,649682086122051i | -1.2652 | 131.2749 | 171,265703090588 | 1+34175,7551600665i | 34175.7552 | 1.5708 | 1+116,877700769512i | 116.882 | 1.5622 | 1-9,7182463772609i | 9.7696 | -1.4683 | 0,537177197696782-5,69708676314272i | 15.1515 | -84.6135 | -0,0000166666666666667 | 0,0118501002169088i | 0.01185 | 1.5708 | 1+49,9198082061562i | 49.9298 | 1.5508 | 1+2319,00199939508i | 2319.0022 | 1.5704 | -0,00128013831414235+0,0653107169856508i | -23.6986 | 91.1229 | -0,0417011974636478-0,0380754519359735i | -24.9638 | -137.6022 | 0,371393160118056+0,0423764869744117i | -8.5471 | 6.5094 | -24.9638 | -137.6022
[5 empty] | 10 | 1258925.4118 | 54,631621870174 | 1+35309,7254494252i | 35309.7255 | 1.5708 | 1+119,600132151328i | 119.6043 | 1.5624 | 1-31,4768155750494i | 31.4927 | -1.539 | -5,33957276984447+4,32465987418576i | 6.8712 | 2.4608 | -0,549106257977275+0,646405144102179i | -1.4306 | 130.3471 | 171,265703090588 | 1+34971,8107611989i | 34971.8108 | 1.5708 | 1+119,600132151328i | 119.6043 | 1.5624 | 1-9,9446134151089i | 9.9948 | -1.4706 | 0,537177191117868-5,82955888476199i | 15.3494 | -84.7352 | -0,0000166666666666667 | 0,0121261245097875i | 0.012126 | 1.5708 | 1+51,0825899133588i | 51.0924 | 1.5512 | 1+2373,01849506604i | 2373.0187 | 1.5704 | -0,00122254467042986+0,063825191026998i | -23.8986 | 91.0973 | -0,0405856248739659-0,0358370709733802i | -25.3291 | -138.5555 | 0,37141598631099+0,041412332983967i | -8.5491 | 6.3621 | -25.3291 | -138.5555
[5 empty] | 11 | 1288249.5517 | 54,631621870174 | 1+36132,1946117543i | 36132.1946 | 1.5708 | 1+122,385977106307i | 122.3901 | 1.5626 | 1-32,2100047972618i | 32.2255 | -1.5398 | -5,63834762975027+4,42539414325207i | 7.1676 | 2.4761 | -0,528530442964498+0,642547950889784i | -1.5976 | 129.4391 | 171,265703090588 | 1+35786,4088793035i | 35786.4089 | 1.5708 | 1+122,385977106307i | 122.3901 | 1.5626 | 1-10,1762532186221i | 10.2253 | -1.4728 | 0,537177184835063-5,96512191566534i | 15.5475 | -84.8542 | -0,0000166666666666667 | 0,0124085782343894i | 0.012409 | 1.5708 | 1+52,2724562858917i | 52.282 | 1.5517 | 1+2428,2931965537i | 2428.2934 | 1.5704 | -0,00116754122635411+0,062373404551452i | -24.0985 | 91.0724 | -0,0394608222030108-0,0337164443593559i | -25.6961 | -139.4885 | 0,371437785935375+0,0404700956222952i | -8.551 | 6.2181 | -25.6961 | -139.4885
[5 empty] | 12 | 1318256.7386 | 54,631621870174 | 1+36973,8215419326i | 36973.8216 | 1.5708 | 1+125,236712726316i | 125.2407 | 1.5628 | 1-32,9602721903675i | 32.9754 | -1.5405 | -5,95120331499755+4,52847481487014i | 7.4782 | 2.4911 | -0,508532202164441+0,638154834819833i | -1.7663 | 128.5506 | 171,265703090588 | 1+36619,9814250851i | 36619.9814 | 1.5708 | 1+125,236712726316i | 125.2407 | 1.5628 | 1-10,4132886062905i | 10.4612 | -1.4751 | 0,53717717883502-6,10384773316604i | 15.7456 | -84.9706 | -0,0000166666666666667 | 0,0126976111514182i | 0.012698 | 1.5708 | 1+53,4900382066551i | 53.4994 | 1.5521 | 1+2484,85541123644i | 2484.8556 | 1.5704 | -0,00111501157445196+0,0609545945709245i | -24.2984 | 91.048 | -0,0383314499385233-0,0317089242363095i | -26.0647 | -140.4014 | 0,37145860512586+0,0395492780198141i | -8.5528 | 6.0774 | -26.0647 | -140.4014
[5 empty] | 13 | 1348962.8826 | 54,631621870174 | 1+37835,0524816988i | 37835.0525 | 1.5708 | 1+128,153850509117i | 128.1578 | 1.563 | 1-33,7280155560693i | 33.7428 | -1.5412 | -6,27880343443997+4,63395654377649i | 7.8036 | 2.5058 | -0,489113677870312+0,633268392718132i | -1.9364 | 127.6812 | 171,265703090588 | 1+37472,9703697409i | 37472.9704 | 1.5708 | 1+128,153850509117i | 128.1578 | 1.563 | 1-10,6558452574141i | 10.7027 | -1.4772 | 0,537177173105032-6,24580989152887i | 15.9438 | -85.0843 | -0,0000166666666666667 | 0,0129933765099522i | 0.012993 | 1.5708 | 1+54,7359812536999i | 54.7451 | 1.5525 | 1+2542,73512914916i | 2542.7353 | 1.5704 | -0,00106484453144912+0,0595680151306783i | -24.4983 | 91.0241 | -0,0372017111740768-0,0298098633489259i | -26.4348 | -141.2947 | 0,371478487946732+0,0386493944828409i | -8.5546 | 5.9398 | -26.4348 | -141.2947
[5 empty] | 14 | 1380384.2646 | 54,631621870174 | 1+38716,3440670968i | 38716.3441 | 1.5708 | 1+131,138937159775i | 131.1427 | 1.5632 | 1-34,5136419620619i | 34.5281 | -1.5418 | -6,621842871853+4,74189525778002i | 8.1446 | 2.5201 | -0,470274834736864+0,62792944044927i | -2.108 | 126.8306 | 171,265703090588 | 1+38345,8279793001i | 38345.828 | 1.5708 | 1+131,138937159775i | 131.1427 | 1.5632 | 1-10,9040517787399i | 10.9498 | -1.4793 | 0,537177167632935-6,3910836609692i | 16.1421 | -85.1955 | -0,0000166666666666667 | 0,0132960311286994i | 0.013296 | 1.5708 | 1+56,0109460425218i | 56.0199 | 1.5529 | 1+2601,96303888442i | 2601.9632 | 1.5704 | -0,00101693390445205+0,0582129369438715i | -24.6983 | 91.0008 | -0,0360753784982194-0,0280146420384231i | -26.8063 | -142.1686 | 0,371497476484544+0,0377699702481326i | -8.5562 | 5.8053 | -26.8063 | -142.1686
[5 empty] | 15 | 1412537.5446 | 54,631621870174 | 1+39618,1635705908i | 39618.1636 | 1.5708 | 1+134,193555410744i | 134.1973 | 1.5633 | 1-35,317567957865i | 35.3317 | -1.5425 | -6,98104925987555+4,85234818741564i | 8.5018 | 2.5342 | -0,452013681812741+0,622176982684618i | -2.281 | 125.9985 | 171,265703090588 | 1+39239,0170544212i | 39239.0171 | 1.5708 | 1+134,193555410744i | 134.1973 | 1.5633 | 1-11,1580397726511i | 11.2028 | -1.4814 | 0,53717716240712-6,53974606756259i | 16.3404 | -85.3042 | -0,0000166666666666667 | 0,0136057354791449i | 0.013606 | 1.5708 | 1+57,315608576328i | 57.3243 | 1.5534 | 1+2662,57054386397i | 2662.5707 | 1.5704 | -0,000971178267547225+0,056888647032939i | -24.8982 | 90.978 | -0,0349558208955537-0,0263186915628556i | -27.1793 | -143.0234 | 0,371515610936667+0,0369105412424286i | -8.5578 | 5.6738 | -27.1793 | -143.0234
[5 empty] | 16 | 1445439.7707 | 54,631621870174 | 1+40540,9891488183i | 40540.9892 | 1.5708 | 1+137,319324861054i | 137.323 | 1.5635 | 1-36,1402197956826i | 36.1541 | -1.5431 | -7,3571845234162+4,96537389628865i | 8.876 | 2.5479 | -0,434326482038453+0,616048199496331i | -2.4553 | 125.1846 | 171,265703090588 | 1+40153,0111757742i | 40153.0112 | 1.5708 | 1+137,319324861054i | 137.323 | 1.5635 | 1-11,4179439069438i | 11.4617 | -1.4834 | 0,537177157416511-6,69187593408478i | 16.5389 | -85.4105 | -0,0000166666666666667 | 0,0139226537706346i | 0.013923 | 1.5708 | 1+58,6506606044632i | 58.6592 | 1.5537 | 1+2724,58977898916i | 2724.59 | 1.5704 | -0,000927480748349269+0,0555944483777543i | -25.0982 | 90.9558 | -0,0338460303745183-0,0247175140298665i | -27.5535 | -143.8596 | 0,371532929695856+0,0360706538469064i | -8.5593 | 5.5452 | -27.5535 | -143.8596
[5 empty] | 17 | 1479108.3882 | 54,631621870174 | 1+41485,3100961158i | 41485.3101 | 1.5708 | 1+140,51790283504i | 140.5215 | 1.5637 | 1-36,9820336564081i | 36.9956 | -1.5438 | -7,75104649579824+5,08103231212595i | 9.268 | 2.5613 | -0,417207948907242+0,609578447546736i | -2.6309 | 124.3885 | 171,265703090588 | 1+41088,2949551405i | 41088.295 | 1.5708 | 1+140,51790283504i | 140.5215 | 1.5637 | 1-11,6839019862303i | 11.7266 | -1.4854 | 0,537177152650508-6,84755392180457i | 16.7374 | -85.5144 | -0,0000166666666666667 | 0,0142469540374416i | 0.014247 | 1.5708 | 1+60,0168099891841i | 60.0251 | 1.5541 | 1+2788,05362767937i | 2788.0538 | 1.5704 | -0,00088574882405959+0,0543296595705091i | -25.2981 | 90.934 | -0,0327486480866007-0,0232066992273274i | -27.929 | -144.6774 | 0,371549469431075+0,0352498646664805i | -8.5608 | 5.4196 | -27.929 | -144.6774
[5 empty] | 18 | 1513561.2484 | 54,631621870174 | 1+42451,6271039493i | 42451.6271 | 1.5708 | 1+143,790985261085i | 143.7945 | 1.5638 | 1-37,8434558808935i | 37.8567 | -1.5444 | -8,16347061107114+5,19938475855057i | 9.6786 | 2.5745 | -0,400651430198748+0,602801273813372i | -2.8076 | 123.61 | 171,265703090588 | 1+42045,36429236i | 42045.3643 | 1.5708 | 1+143,790985261085i | 143.7945 | 1.5638 | 1-11,9560550250047i | 11.9978 | -1.4874 | 0,537177148099016-7,00686257325189i | 16.9359 | -85.616 | -0,0000166666666666667 | 0,01457880822786i | 0.014579 | 1.5708 | 1+61,4147810809776i | 61.4229 | 1.5545 | 1+2852,99573930724i | 2852.9959 | 1.5704 | -0,000845894126615987+0,0530936144772438i | -25.4981 | 90.9128 | -0,0316659897466132-0,021781938631764i | -28.3056 | -145.4773 | 0,371565265164735+0,0344477403038736i | -8.5621 | 5.2967 | -28.3056 | -145.4773
[5 empty] | 19 | 1548816.6189 | 54,631621870174 | 1+43440,4525263871i | 43440.4525 | 1.5708 | 1+147,140307570814i | 147.1437 | 1.564 | 1-38,7249432066042i | 38.7379 | -1.545 | -8,59533167607804+5,32049398759617i | 10.1088 | 2.5873 | -0,384649078870859+0,595748439962999i | -2.9854 | 122.8486 | 171,265703090588 | 1+43024,7266382635i | 43024.7266 | 1.5708 | 1+147,140307570814i | 147.1437 | 1.564 | 1-12,2345473224104i | 12.2753 | -1.4892 | 0,537177143752374-7,16988635598229i | 17.1346 | -85.7153 | -0,0000166666666666667 | 0,0149183922953741i | 0.014918 | 1.5708 | 1+62,8453151026212i | 62.8533 | 1.5549 | 1+2919,45054703995i | 2919.4507 | 1.5705 | -0,00080783225653165+0,0518856619059554i | -25.698 | 90.892 | -0,0306000702035635-0,0204390368653111i | -28.6834 | -146.2594 | 0,371580350346425+0,0336638571383711i | -8.5634 | 5.1767 | -28.6834 | -146.2594
[5 empty] | 20 | 1584893.1925 | 54,631621870174 | 1+44452,3106517566i | 44452.3107 | 1.5708 | 1+150,567645619248i | 150.571 | 1.5642 | 1-39,6269630097882i | 39.6396 | -1.5456 | -9,0475457260384+5,44442421297903i | 10.5593 | 2.5999 | -0,369192011338279+0,588449955659844i | -3.1643 | 122.1041 | 171,265703090588 | 1+44026,90126373i | 44026.9013 | 1.5708 | 1+150,567645619248i | 150.571 | 1.5642 | 1-12,5195265387498i | 12.5594 | -1.4911 | 0,537177139601362-7,33671170736324i | 17.3332 | -85.8124 | -0,0000166666666666667 | 0,0152658862919515i | 0.015266 | 1.5708 | 1+64,309170542188i | 64.3169 | 1.5552 | 1+2987,45328609619i | 2987.4535 | 1.5705 | -0,000771482605039668+0,0507051652812126i | -25.898 | 90.8717 | -0,0295526270467875-0,0191739208601387i | -29.0623 | -147.0243 | 0,371594756923433+0,0328978011091977i | -8.5647 | 5.0593 | -29.0623 | -147.0243
[5 empty] | 21 | 1621810.0974 | 54,631621870174 | 1+45487,7379806295i | 45487.738 | 1.5708 | 1+154,074816626388i | 154.0781 | 1.5643 | 1-40,5499935532848i | 40.5623 | -1.5461 | -9,5210719675815+5,57124114414508i | 11.0313 | 2.6122 | -0,354270453480044+0,580934119260573i | -3.3443 | 121.376 | 171,265703090588 | 1+45052,4195350115i | 45052.4195 | 1.5708 | 1+154,074816626388i | 154.0781 | 1.5643 | 1-12,8111437737755i | 12.8501 | -1.4929 | 0,537177135637178-7,50742708040426i | 17.532 | -85.9073 | -0,0000166666666666667 | 0,0156214744635088i | 0.015621 | 1.5708 | 1+65,8071235552086i | 65.8147 | 1.5556 | 1+3057,04001242833i | 3057.0402 | 1.5705 | -0,000736768184175513+0,0495515023251929i | -26.0979 | 90.8519 | -0,0285251431626066-0,0179826469755368i | -29.4422 | -147.7721 | 0,371608515408064+0,0321491675034256i | -8.5659 | 4.9445 | -29.4422 | -147.7721
[5 empty] | 22 | 1659586.9074 | 54,631621870174 | 1+46547,2835102815i | 46547.2835 | 1.5708 | 1+157,663680140726i | 157.6669 | 1.5645 | 1-41,4945242401062i | 41.5066 | -1.5467 | -10,0169148133527+5,7010120211099i | 11.5256 | 2.6242 | -0,339873874806551+0,573227564509049i | -3.5252 | 120.6642 | 171,265703090588 | 1+46101,8251954699i | 46101.8252 | 1.5708 | 1+157,663680140726i | 157.6669 | 1.5645 | 1-13,1095536468058i | 13.1476 | -1.4947 | 0,537177131851411-7,68212299065602i | 17.7308 | -86.0001 | -0,0000166666666666667 | 0,0159853453476013i | 0.015985 | 1.5708 | 1+67,3399683761989i | 67.3474 | 1.5559 | 1+3128,24762183979i | 3128.2478 | 1.5705 | -0,000703615464446215+0,0484240647450686i | -26.2979 | 90.8325 | -0,027518868183169-0,0168614062978252i | -29.823 | -148.5033 | 0,37162165494199+0,0314175607483464i | -8.567 | 4.8324 | -29.823 | -148.5033
[5 empty] | 23 | 1698243.6525 | 54,631621870174 | 1+47631,5090257768i | 47631.509 | 1.5708 | 1+161,3361390252i | 161.3392 | 1.5646 | 1-42,4610558729248i | 42.4728 | -1.5472 | -10,5361260125066+5,83380565011013i | 12.0434 | 2.6359 | -0,325991111283099+0,565355311996357i | -3.707 | 119.9683 | 171,265703090588 | 1+47175,674653877i | 47175.6747 | 1.5708 | 1+161,3361390252i | 161.3392 | 1.5646 | 1-13,414914378705i | 13.4521 | -1.4964 | 0,537177128236032-7,86089206420222i | 17.9297 | -86.0907 | -0,0000166666666666667 | 0,0163576918733882i | 0.016358 | 1.5708 | 1+68,9085177397724i | 68.9158 | 1.5563 | 1+3201,11386954761i | 3201.114 | 1.5705 | -0,00067195421975007+0,0473222579266498i | -26.4978 | 90.8135 | -0,0265348387916655-0,0158065283374881i | -30.2048 | -149.2182 | 0,371634203357661+0,0307025942082231i | -8.5681 | 4.7228 | -30.2048 | -149.2182
[5 empty] | 24 | 1737800.8287 | 54,631621870174 | 1+48740,9893978346i | 48740.9894 | 1.5708 | 1+165,094140466119i | 165.0972 | 1.5647 | 1-43,4501009196053i | 43.4616 | -1.5478 | -11,0798068816081+5,96969244008553i | 12.5857 | 2.6474 | -0,312610477354091+0,557340824294187i | -3.8896 | 119.2879 | 171,265703090588 | 1+48274,5372794288i | 48274.5373 | 1.5708 | 1+165,094140466119i | 165.0972 | 1.5647 | 1-13,7273878757751i | 13.7638 | -1.4981 | 0,537177124783368-8,04382908677201i | 18.1286 | -86.1794 | -0,0000166666666666667 | 0,016738711463926i | 0.016739 | 1.5708 | 1+70,5136033115627i | 70.5207 | 1.5566 | 1+3275,67739020078i | 3275.6775 | 1.5705 | -0,000641717379225423+0,0462455006342074i | -26.6978 | 90.795 | -0,0255738978671204-0,0148144833218399i | -30.5874 | -149.9171 | 0,371646187237075+0,0300038899853515i | -8.5692 | 4.6156 | -30.5874 | -149.9171
[5 empty] | 25 | 1778279.41 | 54,631621870174 | 1+49876,3128876344i | 49876.3129 | 1.5708 | 1+168,939677005594i | 168.9426 | 1.5649 | 1-44,4621837849234i | 44.4734 | -1.5483 | -11,6491106406735+6,10874444001089i | 13.1537 | 2.6586 | -0,299719867743487+0,549206063802488i | -4.0731 | 118.6228 | 171,265703090588 | 1+49398,9957036353i | 49398.9957 | 1.5708 | 1+168,939677005594i | 168.9426 | 1.5649 | 1-14,0471398156004i | 14.0827 | -1.4997 | 0,537177121486105-8,23103105399633i | 18.3275 | -86.266 | -0,0000166666666666667 | 0,017128606140845i | 0.017129 | 1.5708 | 1+72,1560761291867i | 72.163 | 1.5569 | 1+3351,97771836495i | 3351.9779 | 1.5705 | -0,000612840885721141+0,0451932247163808i | -26.8977 | 90.7769 | -0,0246367124678087-0,0138818832654795i | -30.9709 | -150.6003 | 0,371657631967844+0,0293210787253495i | -8.5702 | 4.5109 | -30.9709 | -150.6003
[5 empty] | 26 | 1819700.8586 | 54,631621870174 | 1+51038,0814587187i | 51038.0815 | 1.5708 | 1+172,874787597998i | 172.8777 | 1.565 | 1-45,4978410886112i | 45.5088 | -1.5488 | -12,2452448593036+6,25103537709717i | 13.7485 | 2.6696 | -0,287306849625106+0,540971552474664i | -4.2574 | 117.9725 | 171,265703090588 | 1+50549,6461292371i | 50549.6461 | 1.5708 | 1+172,874787597998i | 172.8777 | 1.565 | 1-14,3743397348919i | 14.4091 | -1.5013 | 0,537177118337241-8,42259722283605i | 18.5266 | -86.3507 | -0,0000166666666666667 | 0,0175275826314638i | 0.017528 | 1.5708 | 1+73,8368070534735i | 73.8436 | 1.5573 | 1+3430,05530948409i | 3430.0555 | 1.5705 | -0,000585263560594765+0,0441648748180848i | -27.0977 | 90.7592 | -0,0237237906653937-0,0130054819850529i | -31.3551 | -151.2683 | 0,371668561796755+0,0286537994265964i | -8.5711 | 4.4085 | -31.3551 | -151.2683
[5 empty] | 27 | 1862087.1367 | 54,631621870174 | 1+52226,9110961611i | 52226.9111 | 1.5708 | 1+176,901558691055i | 176.9044 | 1.5651 | 1-46,5576219498792i | 46.5684 | -1.5493 | -12,8694740181012+6,39664069588261i | 14.3715 | 2.6803 | -0,275358745762998+0,53265643269542i | -4.4425 | 117.3369 | 171,265703090588 | 1+51727,0986463203i | 51727.0987 | 1.5708 | 1+176,901558691055i | 176.9044 | 1.5651 | 1-14,7091611193776i | 14.7431 | -1.5029 | 0,537177115330097-8,61862916420949i | 18.7256 | -86.4335 | -0,0000166666666666667 | 0,0179358524783987i | 0.017936 | 1.5708 | 1+75,5566872302055i | 75.5633 | 1.5576 | 1+3509,95156133046i | 3509.9517 | 1.5705 | -0,000558926974557371+0,0431599080983281i | -27.2977 | 90.7419 | -0,0228354972524304-0,0121821742096069i | -31.7401 | -151.9212 | 0,371678999880979+0,0280016992537555i | -8.5721 | 4.3084 | -31.7401 | -151.9212
[5 empty] | 28 | 1905460.718 | 54,631621870174 | 1+53443,432133172i | 53443.4321 | 1.5708 | 1+181,022125332101i | 181.0249 | 1.5653 | 1-47,6420882785684i | 47.6526 | -1.5498 | -13,5231221908043+6,54563759823461i | 15.024 | 2.6908 | -0,263862709220046+0,524278528688089i | -4.6282 | 116.7155 | 171,265703090588 | 1+52931,9775557952i | 52931.9776 | 1.5708 | 1+181,022125332101i | 181.0249 | 1.5653 | 1-15,0517814957878i | 15.085 | -1.5045 | 0,537177112458301-8,81923081684703i | 18.9247 | -86.5144 | -0,0000166666666666667 | 0,0183536321517268i | 0.018354 | 1.5708 | 1+77,3166285626187i | 77.3231 | 1.5579 | 1+3591,70883595438i | 3591.709 | 1.5705 | -0,000533775324296201+0,0421777939538448i | -27.4976 | 90.7251 | -0,0219720683542475-0,0114089939232584i | -32.1258 | -152.5594 | 0,371688968336966+0,0273644333552931i | -8.5729 | 4.2106 | -32.1258 | -152.5594
[5 empty] | 29 | 1949844.5998 | 54,631621870174 | 1+54688,2895853067i | 54688.2896 | 1.5708 | 1+185,238672300106i | 185.2414 | 1.5654 | 1-48,7518150730798i | 48.7621 | -1.5503 | -14,2075758528224+6,69810508428287i | 15.7073 | 2.701 | -0,252805790223463+0,515854407920166i | -4.8146 | 116.1082 | 171,265703090588 | 1+54164,9217004071i | 54164.9217 | 1.5708 | 1+185,238672300106i | 185.2414 | 1.5654 | 1-15,4023825259807i | 15.4348 | -1.506 | 0,537177109715754-9,02450854239978i | 19.1238 | -86.5935 | -0,0000166666666666667 | 0,0187811431637608i | 0.018781 | 1.5708 | 1+79,1175641949012i | 79.1239 | 1.5582 | 1+3675,37048214496i | 3675.3706 | 1.5705 | -0,000509755314618269+0,0412180137484553i | -27.6976 | 90.7086 | -0,021133624982722-0,0106831120631264i | -32.5122 | -153.1833 | 0,371698488287118+0,0267416646849257i | -8.5738 | 4.115 | -32.5122 | -153.1833
[5 empty] | 30 | 1995262.315 | 54,631621870174 | 1+55962,1434924649i | 55962.1435 | 1.5708 | 1+189,55343526409i | 189.5561 | 1.5655 | 1-49,8873907252498i | 49.8974 | -1.5508 | -14,9242868221399+6,85412399430676i | 16.423 | 2.7111 | -0,242174995760536+0,50739944205807i | -5.0017 | 115.5145 | 171,265703090588 | 1+55426,5848034624i | 55426.5848 | 1.5708 | 1+189,55343526409i | 189.5561 | 1.5655 | 1-15,7611501032636i | 15.7928 | -1.5074 | 0,537177107096644-9,23457118183529i | 19.323 | -86.6708 | -0,0000166666666666667 | 0,019218612186498i | 0.019219 | 1.5708 | 1+80,9604490069652i | 80.9666 | 1.5584 | 1+3760,98085841448i | 3760.981 | 1.5705 | -0,000486816045869134+0,0402800605480578i | -27.8976 | 90.6924 | -0,0203201855743053-0,0100018336825189i | -32.8993 | -153.793 | 0,371707579904467+0,0261330638269215i | -8.5746 | 4.0216 | -32.8993 | -153.793
[5 empty] | 31 | 2041737.9447 | 54,631621870174 | 1+57265,6692688492i | 57265.6693 | 1.5708 | 1+193,968701968486i | 193.9713 | 1.5656 | 1-51,0494173323199i | 51.0592 | -1.5512 | -15,6747753388133+7,01377705159746i | 17.1724 | 2.7209 | -0,231957342458784+0,498927867095958i | -5.1894 | 114.9343 | 171,265703090588 | 1+56717,6358154379i | 56717.6358 | 1.5708 | 1+193,968701968486i | 193.9713 | 1.5656 | 1-16,1282744509546i | 16.1592 | -1.5089 | 0,537177104595412-9,44953011314529i | 19.5222 | -86.7464 | -0,0000166666666666667 | 0,0196662711718049i | 0.019666 | 1.5708 | 1+82,8462601207306i | 82.8523 | 1.5587 | 1+3848,58535651758i | 3848.5855 | 1.5705 | -0,000464908906392068+0,0393634388611579i | -28.0975 | 90.6767 | -0,0195316775581475-0,00936259467733312i | -33.2869 | -154.3891 | 0,371716262455229+0,0255383088251766i | -8.5753 | 3.9303 | -33.2869 | -154.3891
[5 empty] | 32 | 2089296.1309 | 54,631621870174 | 1+58599,5580610811i | 58599.5581 | 1.5708 | 1+198,486813446147i | 198.4893 | 1.5658 | 1-52,2385110161789i | 52.2481 | -1.5517 | -16,4606332896068+7,17714890631929i | 17.9573 | 2.7304 | -0,222139903281441+0,490452842348527i | -5.3777 | 114.3671 | 171,265703090588 | 1+58038,7592686698i | 58038.7593 | 1.5708 | 1+198,486813446147i | 198.4893 | 1.5658 | 1-16,5039502232427i | 16.5342 | -1.5103 | 0,537177102206754-9,66949931040077i | 19.7215 | -86.8203 | -0,0000166666666666667 | 0,020124357474401i | 0.020124 | 1.5708 | 1+84,7759974182126i | 84.7819 | 1.559 | 1+3938,23042551879i | 3938.2306 | 1.5705 | -0,000443987469803083+0,0384676643848482i | -28.2975 | 90.6613 | -0,0187679480024578-0,00876295816244516i | -33.6752 | -154.9716 | 0,371724554339573+0,0249570850160022i | -8.576 | 3.841 | -33.6752 | -154.9716
[5 empty] | 33 | 2137962.0895 | 54,631621870174 | 1+59964,5171146533i | 59964.5171 | 1.5708 | 1+203,110165259579i | 203.1126 | 1.5659 | 1-53,4553022500367i | 53.4647 | -1.5521 | -17,2835275845951+7,34432618039199i | 18.7792 | 2.7398 | -0,212709848544626+0,481986508055637i | -5.5665 | 113.8128 | 171,265703090588 | 1+59390,6556402993i | 59390.6556 | 1.5708 | 1+203,110165259579i | 203.1126 | 1.5659 | 1-16,8883766083946i | 16.918 | -1.5117 | 0,537177099925604-9,89459540418146i | 19.9207 | -86.8925 | -0,0000166666666666667 | 0,0205931139777074i | 0.020593 | 1.5708 | 1+86,750684071668i | 86.7564 | 1.5593 | 1+4029,96359642022i | 4029.9637 | 1.5705 | -0,000424007396867223+0,0375922637561372i | -28.4975 | 90.6462 | -0,0180287733885576-0,00820061057462337i | -34.064 | -155.541 | 0,371732473130456+0,0243890848645415i | -8.5767 | 3.7538 | -34.064 | -155.541
[5 empty] | 34 | 2187761.6239 | 54,631621870174 | 1+61361,2701489241i | 61361.2702 | 1.5708 | 1+207,841208771113i | 207.8436 | 1.566 | 1-54,7004361927122i | 54.7096 | -1.5525 | -18,1452036929056+7,5153975134192i | 19.64 | 2.7489 | -0,203654481735595+0,473540041397108i | -5.7558 | 113.271 | 171,265703090588 | 1+60774,0417236778i | 60774.0417 | 1.5708 | 1+207,841208771113i | 207.8436 | 1.566 | 1-17,2817574343684i | 17.3107 | -1.513 | 0,537177097747122-10,1249377434159i | 20.1201 | -86.963 | -0,0000166666666666667 | 0,0210727892226268i | 0.021073 | 1.5708 | 1+88,7713670860996i | 88.777 | 1.5595 | 1+4123,83350736336i | 4123.8336 | 1.5706 | -0,000404926341770868+0,0367367743085399i | -28.6975 | 90.6315 | -0,0173138685625878-0,00767335756908817i | -34.4533 | -156.0975 | 0,371740035610813+0,0238340078047517i | -8.5774 | 3.6685 | -34.4533 | -156.0975
[5 empty] | 35 | 2238721.1386 | 54,631621870174 | 1+62790,55774084i | 62790.5577 | 1.5708 | 1+212,682452442641i | 212.6848 | 1.5661 | 1-55,9745730307027i | 55.9835 | -1.5529 | -19,0474893450908+7,69045360968604i | 20.5414 | 2.7579 | -0,19496127058447+0,465123710760576i | -5.9457 | 112.7415 | 171,265703090588 | 1+62189,6510084174i | 62189.651 | 1.5708 | 1+212,682452442641i | 212.6848 | 1.5661 | 1-17,684301276885i | 17.7126 | -1.5143 | 0,537177095666689-10,3606484586614i | 20.3194 | -87.032 | -0,0000166666666666667 | 0,0215636375393233i | 0.021564 | 1.5708 | 1+90,8391178543877i | 90.8446 | 1.5598 | 1+4219,88992941747i | 4219.89 | 1.5706 | -0,000386703862594137+0,0359007438338332i | -28.8974 | 90.6171 | -0,0166228949146661-0,00717911976830693i | -34.8431 | -156.6414 | 0,37174725780901+0,0232915600828767i | -8.578 | 3.5851 | -34.8431 | -156.6414
[5 empty] | 36 | 2290867.6528 | 54,631621870174 | 1+64253,137717602i | 64253.1377 | 1.5708 | 1+217,63646316564i | 217.6388 | 1.5662 | 1-57,2783883282257i | 57.2871 | -1.5533 | -19,9922984099911+7,869587286252i | 21.4854 | 2.7666 | -0,186617873813868+0,456746928143555i | -6.136 | 112.224 | 171,265703090588 | 1+63638,2340692996i | 63638.2341 | 1.5708 | 1+217,63646316564i | 217.6388 | 1.5662 | 1-18,0962215700181i | 18.1238 | -1.5156 | 0,537177093679889-10,601852526859i | 20.5188 | -87.0994 | -0,0000166666666666667 | 0,0220659191820718i | 0.022066 | 1.5708 | 1+92,9550327253611i | 92.9604 | 1.56 | 1+4318,18379296905i | 4318.1839 | 1.5706 | -0,000369301335795844+0,0350837303488874i | -29.0974 | 90.6031 | -0,0159554678345883-0,0067159284138525i | -35.2334 | -157.1729 | 0,371754155032737+0,0227614546043438i | -8.5786 | 3.5037 | -35.2334 | -157.1729
[5 empty] | 37 | 2344228.8153 | 54,631621870174 | 1+65749,7855584724i | 65749.7856 | 1.5708 | 1+222,705867622168i | 222.7081 | 1.5663 | 1-58,6125733854092i | 58.6211 | -1.5537 | -20,9816349543052+8,0528935221634i | 22.4739 | 2.7751 | -0,178612163963523+0,448418299604361i | -6.3268 | 111.7182 | 171,265703090588 | 1+65120,5589642367i | 65120.559 | 1.5708 | 1+222,705867622168i | 222.7081 | 1.5663 | 1-18,5177367193593i | 18.5447 | -1.5168 | 0,537177091782511-10,8486778375984i | 20.7182 | -87.1653 | -0,0000166666666666667 | 0,0225799004672476i | 0.02258 | 1.5708 | 1+95,1202335850902i | 95.1255 | 1.5603 | 1+4418,76721472556i | 4418.7673 | 1.5706 | -0,000352681874531986+0,0342853018674779i | -29.2974 | 90.5894 | -0,0153111634920358-0,00628192096517176i | -35.6242 | -157.6925 | 0,371760741901393+0,0222434107840151i | -8.5792 | 3.4241 | -35.6242 | -157.6925
[5 empty] | 38 | 2398832.919 | 54,631621870174 | 1+67281,2948059469i | 67281.2948 | 1.5708 | 1+227,89335367757i | 227.8955 | 1.5664 | 1-59,9778356048305i | 59.9862 | -1.5541 | -22,0175974934864+8,24046950881286i | 23.5091 | 2.7835 | -0,17093224665975+0,440145673704937i | -6.518 | 111.2239 | 171,265703090588 | 1+66637,4116415089i | 66637.4116 | 1.5708 | 1+227,89335367757i | 227.8955 | 1.5664 | 1-18,9490702178204i | 18.9754 | -1.5181 | 0,537177089970529-11,1012552609266i | 20.9176 | -87.2297 | -0,0000166666666666667 | 0,0231058539145313i | 0.023106 | 1.5708 | 1+97,335868451731i | 97.341 | 1.5605 | 1+4521,6935253486i | 4521.6936 | 1.5706 | -0,000336810250636457+0,0335050361769874i | -29.4974 | 90.5759 | -0,0146895249877891-0,00587533668282577i | -36.0154 | -158.2002 | 0,371767032377008+0,0217371543997234i | -8.5798 | 3.3463 | -36.0154 | -158.2002
[5 empty] | 39 | 2454708.9157 | 54,631621870174 | 1+68848,4774865009i | 68848.4775 | 1.5708 | 1+233,201671805616i | 233.2038 | 1.5665 | 1-61,37489886659i | 61.383 | -1.5545 | -23,1023834429743+8,43241470147141i | 24.5932 | 2.7916 | -0,163566476673427+0,431936187913268i | -6.7096 | 110.7408 | 171,265703090588 | 1+68189,5963564838i | 68189.5964 | 1.5708 | 1+233,201671805616i | 233.2038 | 1.5665 | 1-19,3904507641315i | 19.4162 | -1.5193 | 0,5371770882401-11,3597187167365i | 21.1171 | -87.2926 | -0,0000166666666666667 | 0,0236440583914028i | 0.023644 | 1.5708 | 1+99,6031120842175i | 99.6081 | 1.5608 | 1+4627,01729773047i | 4627.0174 | 1.5706 | -0,000321652820100501+0,0327425206199054i | -29.6973 | 90.5628 | -0,0140900679207376-0,00549451222815072i | -36.407 | -158.6964 | 0,371773039793744+0,021242417449029i | -8.5803 | 3.2702 | -36.407 | -158.6964
[5 empty] | 40 | 2511886.4315 | 54,631621870174 | 1+70452,1645411359i | 70452.1645 | 1.5708 | 1+238,633636546844i | 238.6357 | 1.5666 | 1-62,8045039121218i | 62.8125 | -1.5549 | -24,2382937792079+8,62883087202094i | 25.7284 | 2.7996 | -0,156503471084557+0,423796312953546i | -6.9016 | 110.2687 | 171,265703090588 | 1+69777,9360980434i | 69777.9361 | 1.5708 | 1+238,633636546844i | 238.6357 | 1.5666 | 1-19,8421123841008i | 19.8673 | -1.5204 | 0,537177086587553-11,6242052457738i | 21.3165 | -87.3541 | -0,0000166666666666667 | 0,0241947992609994i | 0.024195 | 1.5708 | 1+101,923166605135i | 101.9281 | 1.561 | 1+4734,79437592944i | 4734.7945 | 1.5706 | -0,000307177451894521+0,0319973518800402i | -29.8973 | 90.55 | -0,0135122854135778-0,00513787730627563i | -36.799 | -159.1813 | 0,371778776886159+0,0207589380091325i | -8.5808 | 3.1959 | -36.799 | -159.1813
[5 empty] | 41 | 2570395.7828 | 54,631621870174 | 1+72093,2062659548i | 72093.2063 | 1.5708 | 1+244,192128000857i | 244.1942 | 1.5667 | 1-64,2674087369433i | 64.2752 | -1.5552 | -25,4277379203039+8,82982216291483i | 26.9172 | 2.8074 | -0,14973211984726+0,415731895109764i | -7.094 | 109.8073 | 171,265703090588 | 1+71403,2730249419i | 71403.273 | 1.5708 | 1+244,192128000857i | 244.1942 | 1.5667 | 1-20,3042945546975i | 20.3289 | -1.5216 | 0,537177085009382-11,8948550822969i | 21.516 | -87.4143 | -0,0000166666666666667 | 0,0247583685334202i | 0.024758 | 1.5708 | 1+104,297262138098i | 104.3021 | 1.5612 | 1+4845,08190477892i | 4845.082 | 1.5706 | -0,000293353459982802+0,0312691357733456i | -30.0973 | 90.5375 | -0,0129556526380697-0,00480395037499049i | -37.1913 | -159.6552 | 0,371784255816101+0,0202864600998742i | -8.5813 | 3.1233 | -37.1913 | -159.6552
[5 empty] | 42 | 2630267.9919 | 54,631621870174 | 1+73772,4727630024i | 73772.4728 | 1.5708 | 1+249,880093353402i | 249.8821 | 1.5668 | 1-65,7643889925569i | 65.772 | -1.5556 | -26,6732388367575+9,03549514239603i | 28.1621 | 2.815 | -0,14324159402578+0,407748196502877i | -7.2868 | 109.3563 | 171,265703090588 | 1+73066,4689123324i | 73066.4689 | 1.5708 | 1+249,880093353402i | 249.8821 | 1.5668 | 1-20,7772423310262i | 20.8013 | -1.5227 | 0,53717708350224-12,1718117284316i | 21.7156 | -87.473 | -0,0000166666666666667 | 0,0253350650205533i | 0.025335 | 1.5708 | 1+106,726657459984i | 106.7313 | 1.5614 | 1+4957,93836018655i | 4957.9385 | 1.5706 | -0,000280151538388389+0,0305574870432794i | -30.2973 | 90.5253 | -0,0124196308786297-0,00449133443802683i | -37.5841 | -160.1184 | 0,371789488198455+0,0198247335497603i | -8.5817 | 3.0523 | -37.5841 | -160.1184
The error amplifier is the same regardless of the mode of operation
Note on O18: BMC-BCS: Need to make this log not linear at some point

## Constants
EXCEL Constants / Values / IC Limits
Input from user =
Output =
Constant
Variable Name | Value | STD Units |  | Notes
IC Duty Cycle Limitation:
D_2p2_min | 0.8 |  | Minimum max duty cycle at 2p2MHZ operation
t_off_max | 9.0909e-08 | s | Maximum forced off time
D_2p2_nom | 0.85 |  | Minimum max duty cycle at 2p2MHZ operation
T_off_nom | 6.8182e-08 | s | nominal forced off time
D_2p2_max | 0.9 |  | Minimum max duty cycle at 2p2MHZ operation
T_off_min | 4.5455e-08 | s | Minimum forced off time
D_limit_min | 0.9 |  | Min max duty cycle at low frequency
D_limit_nom | 0.93 |  | Nomminal max duty cycle at low frequency
D_limit_max | 0.96 |  | Maximum max duty cycle at low frequency
| 1 |  | Forced off time limit? [2 True, 1 False]. Note this is calcualting for the minimum duty cycle limit of the datasheet.
Dc_Limit | 0.9 |  | Max duty cycle of LM5155 at Fsw
ton_min | 5e-08 | s | Typical Ton minimum value
t_dead | 2e-08 | s | Dead time losses (Sync Controller)
Slope Compensation
Isl | 3e-05 | A | Internal slope compensation ramp
Rsl_int | 3000 | Ω | Internal Slope compensation resistor
Vsl | 0.045
Vcl | 0.06 | V | Current Limit Value. See datsheet for Parameters
Gcomp | 1 | V/V | Intenal step down of the divider
Acs | 10 | V/V | Current sense Amplifier Gain (1 for this device)
Error Amplifier
Vref | 1 | V | Reference voltage
gm_ea | 0.001 | A/V | Error Amplifier Gain
Kfb_low | 20 | V/V
Kfb_high | 60 | V/V
Rmax_low | 100000 | Ohm
Rmax_high | 35000 | Ohm
Rmin_low | 75000 | Ohm
Rmin_high | 20000 | Ohm
Soft-Start
Iss | 2e-05 | A | Soft-start capacitor charge current
UVLO Thresholds
UV_rise | 1.1 | V | Rising Threshold (See datasheet for more details)
UV_fall | 1.075 | V | Falling threshold (See datasheet for more details)
UV_I_hyst | 1e-05 | A | UVLO current hysteresis
VCC regulator
Vcc | 5 | V | Regulated output voltage of internal LDO. Can change if this is externally biased.
IQ current
IQ | 3.3e-06 | A | Non-switching IQ current
Operation Raange
Vin_op_min | 1.5 | V | Minimum operating voltage
Vin_op_max | 45 |  | Maximum BIAS pin operating voltage
Specific to the LM5123 and LM5152. See datasheet for details

## Plot_Management_Eff
Eff_vs_IOUT

## Plot_Management_Sch
SCH_3 | SCH_1 = SKIP | SCH_2 = DEM | SCH_3 = FPWM

## Lists
Input Voltage
| 11 |  | SKIP
| 11 | 2.5 | DEM
| 22 |  | FPWM