## Design Converter
LM5123 BOOST Controller Design Tool
ABOUT |  | =Input Box |  |  |  | TERMS OF USE
[6 empty] | Rev 0.2 | December-2021
Step 1: Design Specifications
|  |  | Minimum Input Supply Voltage , VSUPPLY(min) | 11 | V
|  |  | Typical Input Supply Voltage, VSUPPLY(typ) | 12 | V
|  |  | Maximum Input Supply Voltage , VSUPPLY(max) | 24 | V
|  |  | Output Target Voltage, VLOAD | 54 | V
|  |  | Maximum Output Current , ILOAD | 6 | A
|  |  | Light load operation switching mode | FPWM
|  |  | Free Running Switching Frequency, FSW | 1000 | kHz
|  |  | Free running Oscillator Set Resistor, RT | 21.145 | kΩ
|  |  | Output Power, POUT | 324 | W
|  |  | Boost Converter Duty Cycle Limit of LM5123 at VSUPPLY(MIN) | 88 | %
|  |  | Ideal Duty Cycle at VSUPPLY(MIN) | 79.6296 | %
Step 2: Filter Inductor
|  |  | Switching mode at VSUPPLY(min) | CCM
|  |  | Desired Maximum Inductor Current Ripple Ratio | 60 | %
|  |  | Recommended Inductance (LM_CALC) | 1.6461 | uH
|  |  | User Selection. Inductance, (LM) | 1.5 | uH
|  |  | Max Inductor DCR, RDCR | 2.3 | mΩ
|  |  | Peak inductor current, ILPK | 32.3743 | A
Step 3: Current Sense Resistor Selection
|  |  | Peak Current Limit Margin | 30 | %
|  |  | Selected Peak Current limit(ILPK_select) | 44.1019 | A
|  |  | Recommended current sense Resistor (RS) | 1.3605 | mΩ
|  |  | Selected current sense Resistor (RS) | 1.5 | mΩ
|  |  | Actual inductor peak current limit | 40 | A
Step 4: Output Capacitor Selection
|  |  | Desired load step ripple voltage (ΔvOUT) | 50 | mV
|  |  | Minimum output capacitance | 1204.9587 | uF
|  |  | Selected Output Capacitance (COUT) | 3000 | uF
|  |  | Equivalent COUT ESR (RESR) | 10 | mΩ
Step 6: Soft-Start Capacitor Selection
|  |  | Suggested minimum soft-start capacitor (CSS_MIN) | 540 | nF
|  |  | Desied soft-start time at minimum input voltage (TSS) | 20 | ms
|  |  | Calculated soft-start capacitor (CSS) | 502.3256 | nF
Step 5: UVLO Resistor Divider Selection
|  |  | Desired voltage On (VUVLO_ON) | 10.5 | V
|  |  | Desired voltage OFF (VUVLO_OFF) | 9.5 | V
|  |  | Calculated top UVLO resistor value (RUVT_CALC) | 76.1364 | kΩ
|  |  | Selected top UVLO resistor value (RUVT) | 76.8 | kΩ
|  |  | Bottom UVLO Resistor (RUVB) | 8.9872 | kΩ
Step 7: Loop Compensation
|  |  | Voltage selected (VIN_VAR) | 12V
VREF Resistor Selection
|  |  | Suggested output voltage range | High
|  |  | Track pin voltage to set the output voltage (VTRK) | 0.9 | V
|  |  | Minimum value for (RVREFT_min) | 2 | kΩ
|  |  | Maximum value for (RVREFT_max) | 3.5 | kΩ
|  |  | Select a top VREF resistor between RVREFT_min and RVREFT_max (RVREFT) | 3.74 | kΩ
|  |  | Calculated bottom feedback resistor (RVREFB_calc) | 33.66 | kΩ
|  |  | Select a bottomresistor based on calculated balue(RVREFB) | 30.9 | kΩ
|  |  | Suggested bandwidth (FCO_calc) | 7.925 | kHz
|  |  | Selected bandwidth (FCO) | 10 | kHz
|  | Calculated |  | Selected
| RCOMP | 379.6761 | kΩ | 220 | kΩ
| CCOMP | 1.1554 | nF | 1.5 | nF
| CHF | 2.9858 | pF | 22 | pF
Efficiency / Power Loss Analyzer
Low-Side MOSFET Parameters (QLS)
|  |  | On-State Resistance, RDS(on) | 4 | mΩ
|  |  | Total Gate Charge, QG | 16 | nC
|  |  | Gate-Drain Charge, QGD | 1.1 | nC
|  |  | Gate-Source Charge, QGS | 4.3 | nC
|  |  | Gate Resistance, RG | 0.4 | Ω
|  |  | Gate-Source Threshold Voltage, VTH | 1.3 | V
High-Side MOSFET Parameters (QHS)
|  |  | On-State Resistance, (RDS(on)) | 4 | mΩ
|  |  | Total Gate Charge, (QG) | 16 | nC
|  |  | Gate-Drain Charge, (QGD) | 1.1 | nC
|  |  | Gate-Source Charge, (QGS) | 4.3 | nC
|  |  | Gate Resistance, (RG) | 0.4 | Ω
|  |  | Gate-Source Threshold Voltage, (VTH) | 1.3 | V
|  |  | Body Diode Reverse Recovery Charge (QRR) | 0 | nC
|  |  | Body Diode Forward Voltage Drop (VD_BD) | 1.6 | V
VIN =
12
V
VIN =
12
V
Note on A3: Welcome to the LM5127 Design Tool This stand-alone tool facilitates and assists the power supply engineer with design of a DC-DC boost converter based on the LM5127 boost controller. As such, the user can expeditiously arrive at an optimized design by virtue of the following: - Select components - Optimize compensation values and pole/zero placement in terms of control loop stability using crossover frquency as a performance metric - Inspect regulator efficiency and component power dissipation - Analyze efficiency based on selected MOSFET, inductor and diode parameters IMPORTANT: You must enable macros if Microsoft Excel asks as the file is being opened. U.S. English notation is used throughout. Make sure to input or select values in all of the yellow shaded cells even if a value already exists in that cell. Do not over write equations in cells, as this may result in calculation errors.
Note on O3: Texas Instruments: Limited Use Policy You must treat this software and documentation like any other copyrighted material. You may not: - Copy documentation of the software - Copy this software except to make archival or backup copies - Reverse engineer, disassemble, decompile or make any attempt to discover the source code of the Software - Place the software onto a server so that it is accessible via a public network such as the internet - Sublicense, rent, lease or lend any portion of the software or documentation. Texas Instruments is not responsible for the validity of any design created with this software and urges all designs to be fully tested and carefully verified. The most recent version of this excel file can be found in the product folder of the part at TI.com. To activate all functions, Macro should be enabled and 'Analysis Toolpak' should be added in.
Note on H12: Light Load Switching Mode Selection: FPWM --> MODE pin connected to VCC. SKIP --> MODE pin floating. DEM --> MODE pin connect to GND. See the datasheet for more details on each mode.
Note on H20: If this cell shows: CCM: The step up ratio from the minimum supply voltage to the load voltage can be achieved without exceeding the maximum duty cycle. Continous conduction mode is possilbe at the minimum supply voltage. DCM: Discontinous conduction mode at the minimum supply voltage must be used as the duty cycle exceeds the maximum of the IC. This will result in higher peak inductor currents and lower efficiency. If this occurs, it is possible to decrease the switching frequency to increase the maximum duty cycle.
Note on H57: TRK Pin Voltage: This is the voltage seen at the TRK pin when regulation to the load voltage. The TRK pin can be driven from an external voltage source or it can be supplied through a resistor divider from the REF pin.
Note on H60: RVREFT selection Select the a resistor value between RVREFT_min and VREFT_max. This will set the LM5123 to be in the correct output voltage range for the application.
Note on H62: RVREFB Selection This value should be the same value as the VREFB_calc value. This sets the load voltage of the boost controler
Note on H65: Control Loop Bandwidth This sets the bandwidth of the control loop. In a boost controler the RHP zero of the plant transfer function limits the maximum value of the control loop bandwidth. It is recommended to not exceed 1/5th the RHP zero frequency. The FCO_calc value calculates the 1/5th the RHP zero frequency. It is recommend to not exceed the FCO_calc value.

## Variable_Management
EXCEL Variables Names/Calculations
Input from user =
| Output = |  |  | Base Calculations of | Spec conditions | Normal
Constant
Variable Name | Value | STD Units | Notes |  |  |  | Iteration | Flag
Step 1: Operational Specs
VIN_min | 11 | V | Minimum input voltage
VIN_nom | 12 | V | Nominal input voltage |  |  |  |  | 0
VIN_max | 24 | V | Maximum input voltage
Fsw | 1000000 | Hz | Switching frequnecy
RT | 21145 | Ω | Oscillator Set resistor. Based on the datasheet equation
VOUT | 54 | V | Target Output Voltage
IOUT | 6 | A | Maximum Output current
ROUT | 9 | Ω | Minimum load resistance
POUT | 324 | W | Total output power
EFF_est | 1 |  | Estimated efficiency. Assuming 100% simplify the calculations
Np | 1 |  | number of phases in operation (For the LM5123 only one phase is possilbe with out external circuts)
VOUT_range | 2 |  | Sets the feedback divider. Unique to the LM5123 topology (1 = low voltage <=15V, 2 = high voltage >15V)
SW_mode | 3 |  | selected switching mode (1 = SKIP, 2 = DEM, 3 =FPWM) Will change the effieciency calculations accordingly
Dc_max_ideal | 0.7963 |  | Maximum duty cycle at the minimum input voltage. Includes estimated efficiency for margin
Dc_max_IC | 0.88 |  | Maximum IC duty cycle. Based on the forced off time and frequency. Give the equation about 2% margin to allow for losses in the controller
DCM_Flag | 2 |  | 1: DCM operation required at VINmin to achieve the step-up ratio. |  |  |  |  | 0
2: CCM operation can achieve step-up ratio with out violating the maximum duty cycle
Step 2: Filter Inductor |  |  | FALSE
CCM Operation calculations
ILrip | 0.6 |  | Selected indutor ripple ratio. Will be changed later to a standard value just to keep things simple
Dc_rip_max | 0.33 | % | Peak ripple ratio: Boost this happens at 33%
DC_rip | 0.55556
VIN_33 | 24 | V | Input voltage at maximum ripple duty cycle. If maximum input voltage Dc is >.33 this value will be used
IIN_33 | 13.5 | A | Input current at maximum ripple duty cycle
Lopt_2 | 1.6461e-06 | H | This value used to make the selection for CCM calculations
DCM Operation calculations
DC_DCM_max | 0.6 |  | Maximum duty cycle for DCM operation. 70% is a good starting point. Could be related to the switching frequency
L_DCM_DC | 8.4419e-08 | H | Select DCM duty cycle to be 70%. This will keep the ripple current fairly low and allow for efficiency drops.
M_L_DCM | 0.2 |  | Margin to allow for inductor ripple current to be greater than the average input current
L_DCM_M | 1.1895e-07 | H | Inductor value that ensures the ripple current is larger than the average input current
L_DCM | 8.4419e-08 | H | Select the lowest of the two inductor value calculations
Lm_calc | 1.6461e-06 |  | If DCM is required (high step-up ratio) output L_DCM. Otherwise output the CCM inductor value
Lm | 1.5e-06 | H | Selected filter inductor
Rdcr | 0.0023 | Ω | Filter inductor DCR
Ltol | 0.2 |  | Assumed inductor tolerance. Constant to help simplify the user experience
.
Duty Cycle Calculations
Minium input voltage
DCc_mode_VIN_min | 1 |  | Indicates if the regulator is operating in CCM or DCM at full load (1 = CCM, 0 = DCM). If FPWM mode is selected always picks CCM operation
Dc_VIN_min | 0.7963 |  | Duty cycle at the mimum input voltage (CCM). (First order/ ideal equation)
| 7.963e-07 | s | On-time of the switch
IL_avg_VIN_min | 29.4545 | A | Average input current at minimum input voltage. 100% Eff assumed
ILrip_VINmin | 5.8395 | A | Inductor ripple current at VIN min.
ILp_VINmin | 32.3743 | A | Peak inductor current at VIN min. Including estimated efficiency
Nominal input voltage
DCc_mode_VIN_nom | 1 |  | Indicates if the regulator is operating in CCM or DCM at full load (1 = CCM, 0 = DCM)
Dc_VIN_nom | 0.77778 |  | Duty cycle at the nominal input voltage (CCM) (First order/ ideal equation)
| 7.7778e-07 | s | On-time of the switch
IL_avg_VIN_nom | 27 | A | Average input current at nominal input voltage. 100% Eff assumed
ILrip_VINnom | 6.2222 | A | Inductor ripple current at VIN nom.
ILp_VINnom | 30.1111 | A | Peak inductor current at VIN nom. Including estimated efficiency
Maximum input voltage
DCc_mode_VIN_max | 1 |  | Indicates if the regulator is operating in CCM or DCM at full load (1 = CCM, 0 = DCM)
Dc_VIN_max | 0.55556 |  | Duty cycle at the maximum input voltage (CCM) (First order/ ideal equation)
| 5.5556e-07 | s | On-time of the switch
IL_avg_VIN_max | 13.5 | A | Average input current at maximum input voltage. 100% Eff assumed
ILrip_VINmax | 8.8889 | A | Inductor ripple current at VIN max.
ILp_VINmax | 17.9444 | A | Peak inductor current at VIN max. Including estimated efficiency
Step 3: Current Sense Resistor
Ipk_margin | 0.3 |  | Peak current limit margin. 20% is a typical value
nest | 0.95 |  | estimated efficiency at the peak current limit. Keep at ~95% for SYNC boost controllers
Ipk_selected | 44.1019 | A | Selected peak current limit based on margin selection
Rcs_sl_ratio | 0.666 |  | ratio of down slope to slope compensation. This helps to prevent sub-harmonic oscillation in conditions where the duty cycle is > 50%
Rcs_max | 0.002357 | Ω | Maximum Rcs based on internal slope compensation. Assuming slope ratio of 1/2
Rcs_wo_sl | 0.0013605 | Ω | Current sense resistor without slope compensation (No variable slope compensation of the LM5127)
Flag_ext_sl | 0 |  | External Compensation? (0-no, 1-yes), Only accurate for CCM as DCM doesn't need slope compensation
R_cs_calc | 0.0013605 | Ω | Current Sense Resistor calculated, id DCM this is going to be the value calculated without slope compensation
R_sl_calc | 0 | Ω | External slope compensation resistor, if DCM operation the external slope compensation is not needed. Should b 0 Ohm (No external slope comp in LM5123)
R_cs | 0.0015 | Ω | Selected current sense Resistor
R_sl | 0 | Ω | Selected external slope compensation (No varialbe slope compenstiaon for the LM5123)
sl_vin_min | 1.0465 | V/V | Check to make sure that slope compensation is high enough at the minimum input voltage |  |  |  |  | 0
IL_pk | 40 | A | Peak current limit at the minimum input voltage |  |  |  |  | 1
IL_pk_max | 40 | A | Peak inductor current limit for saturation rating. VIN max due to the possibility of external slope comp
sat_mar | 0.15 |  | Margin for saturation current of the inductor
IL_sat | 46 | A | Recommended Saturation current rating of the selected inductor
COMP voltage Limit checks |  |  | Can add this in later to make sure the dynamic range of the error amplifier is not violated
Step 4: Output Capacitor Selection |  |  | *The output capcitance is based on the load transient specification. Similar to the fylback converter
fcross_estimate | 49794.2387 | RAD | Estimate to be 1.5 the RHP zero frequency. Pick based on DCM or CCM operation.
| 7924.9992 | Hz
Vout_rip_sel | 0.05 | V | Desired output ripple
Itrans | 3 | A
Cout_min | 0.001205 | F | Calculate minimum capacitance based simply on the capacitive ripple
IRMS_COUT | 11.96 | A | RMS current of the output capacitor at VIN min IOUT max. RMS current rating should be larger than this. Need to update for DCM
Cout | 0.003 | F | Selected Output Capacitance
Resr | 0.01 | Ω | Selected output capacitance ESR
Icrms_min | 9.132 |  | Minimum required RMS current rating for the output capacitor bank
Step 5: Soft-start Capacitor selection
Iss | 2e-05 | A | Soft-Start Charge current
Css_min | 5.4e-07 | F | Suggested minimum SS capacitor to minize the over shoot.
tss | 0.02 | s | Desired Soft-Start Capacitor
Css_calc | 5.0233e-07 | F | Calcualted Soft-start capacitor
Step 6: UVLO Resistor Selection
Vuvlo_on | 10.5 | V | Desired turn on voltage
Vuvlo_off | 9.5 | V | Desired turn off voltage
UV_rise | 1.1 | V | Falling UV threshold
UV_fall | 1.075 | V | Rising UV threshold
UV_I_hyst | 1e-05 | A | UVLO circuit current hysteresis |  | 0.7585
Ruvlo_top_calc | 76136.3636 | Ω | Calcualted top UVLO resistor |  | 0.97727
Ruvlo_top_calc | 76800 | Ω | Selected top UVLO resistor
Ruvlo_bottom_calc | 8987.234 | Ω | Calcualted Bottom UBLO Resistor
Vuvlo_on_act | 10.6242 |  | Actual turn on voltage
Vuvlo_off_act | 9.6148 |  | Actual turn off voltage
Ruvlo_bottom_actual | 8870
Step 5: Loop Compensation
VIN_var | 12V | V | Variable input voltage to model the loop. Currently not used. Will be updated in next rev
Feedback resistor selection
Vout_Range | 2 |  | Sets the feedback divider. Unique to the LM5123 topology (1 = low voltage <=15V, 2 = high voltage >15V)
KFB | 60 | V/V
Rmax | 35000 | Ohm
Rmin | 20000 | Ohm
VTRK | 0.9 | V | TRK pin voltage to set the correct output voltage
RFBT_max | 3500 |  | 1
RFBT_min | 2000
RFBT | 3740 | Ω | Selected by user. Feedback resistor should be >100uA to help reject noise
RFBB_CALC | 33660 | Ω | Estimated bottom feedback resistor
RFBB | 30900 | Ω | Selected botton feedback resistor
Ifb | 0.0015589 | A | Not used for the LM5123 or the LM5152. Current Drawn from the feedback resistors (Typically higher than 100uA to help w/ noise)
Crossover Frequency Selection |  |  | This is based on the minimum input voltage. T
CCM Calculations |  |  | Calculated at the minimum input voltage
Kex_VINmin | 0.00081104 |  | Slope compensation parameters. Will change pole and DC gain equation
Km_VINmin | 186.2069 |  | Slope compensation parameters. Will change pole and DC gain equation
Kd_VINmin | 2.2328 |  | Slope compensation parameters. Will change pole and DC gain equation
ADC_VINmin | 54.7386
wp_lf_VINmin | 82.6976 | rad | Low frequency pole based on the minimum input voltage
fp_lf_VINmin | 13.1617 | Hz | Plant low frequency pole. IN Hz!!!
wz_esr_VINmin | 33333.3333 | raf | ESR zero based on the minimum input voltage
fz_esr_VINmin | 5305.1648 | Hz | Plant capacitor ESR zero (In Hz)
wz_RHP_VINmin | 248971.1934 |  | RHP_zero location based on the minimum input voltage
fz_rhp_VINmin | 39624.9961 | Hz | Plant RHP Zero, (IN Hz)
| 100000 | Hz | 1/10 the swictching frequency
| 0 |  | Select the lower crossover frequency
Se_VINmin | 45000 | V/V | Slope compensation (VSL is refered to the current sense resistor)
Sn_VINmin | 11000 | V/V | Down slope at the selected input voltage
wsl_VINmin | 6283185.3072 | Rad | Sampling pole
Q_VINmin | 0.59271 |  | Q factor of the inductor sampling curve
fcross | 7924.9992 | Hz | Conservative. Set Fcross to be 1/5th the RHP zero frequency or 1/10th SW: whichever is lower. Note this is just for CCM operation
| 10000 | HZ | Selected crossover
fz_ea_est | 362.7909 | Hz | This sets the error amp zero at the geometric mean between the load pole and the crossover frequency
fp_ea_est | 140756.8757 | Hz | This should be set at or near the lowest RHP zero Frequency
Gfc | 6.3082
ae | 1.0016
be | 1.001
Rcomp_Calc_CCM | 379676.1383 | Ω | Uses the felxible equations used in my mathcad file.
CCOMP_calc_CCM | 1.1554e-09 | F
CHF_Calc_CCM | 2.9858e-12 | F
DCM Selections
Fm_DCM | 9.0909 | V/V | Modulator gain of the PWM comparator
ADC_VIN_min_DCM | 546.5787 | V/V
wp_dcm | 83.5487 | rad
| 13.2972 | Hz
wz1_dcm | 33333.3333 | rad
| 5305.1648 | Hz
wz2_dcm | 2511627.907 | rad | RHP zero location
| 399737.9966 | Hz
fcross_DCM | 79947.5993 | Hz | Crossover frequnecy of the DCM control loop. (1/5th the RHPzero frequency), or 10th the switching frequency which ever is lower
| 10000 | HZ | Selected crossover
fz_ea_est | 364.653 | Hz
fp_ea_est | 500000 | Hz
Gfc | 2.0189
ae | 1.0002
be | 1.0007
Rcomp_Calc_DCM | 121164.1273 | Ohm | Calculate on based on the desired Mid-band gain needed to set the crossover frequency
CCOMP_Calc_DCM | 3.6022e-09 | F | Calcualted based on the desired Zero frequency. Set at the geometric mean between the crossover frequency and the load pole
CHF_Calc_DCM | 5.3076e-12 | F | Calcualted based on the RHP zero frequency
General Loop Selections
| 7924.9992 | Hz | This is the output to the user based on the mode of operation when VIN is the minimum. Changes based on DCM or CCM operation
fcross | 10000 | Hz | Desired Crossover frequency
Rcomp_Calc | 379676.1383
RCOMP | 220000 | Ω | Type II compensation Resistort
CCOMP_calc | 1.1554e-09
CCOMP | 1.5e-09 | F | Type II compensation Capacitor
CHF_calc | 2.9858e-12
CHF | 2.2e-11 | F | Type II high frequency capacitor
Step 7: Component Selection
Diode Parameters
Id_AVG |  |  | Suggested average current rating of diode.
LOW Side MOSFET Parameters
RDS_on | 0.004 | Ω | On-State Resistance, RDS(on)
Qg_tot | 1.6e-08 | F | Total Gate Charge, QG
Qgd | 1.1e-09 | F | Gate-Drain Charge, QGD
Qgs | 4.3e-09 | F | Gate-Source Charge, QGS
Rgate | 0.4 | Ω | Gate Resistance, RG
Rgate_int | 1.7 |  | Internal Gate resistance of the MOSFET driver. |  |  | Need to double check this value
gfs | 90 | S | Transconductance, gFS
Vth | 1.3 | V | Gate-Source Threshold Voltage, VTH
VCC | 5 | V | VCC voltage. Can be changed with external bias.
Rg_extra_rise | 3.3
Qgs(th) | 3.1e-09
Vsp | 1.6273 | V | Gate voltage when MOSFET begins conducting current
tr_sw | 3.6825e-09 | s | Rise time of the switch node
tf_sw | 2.9682e-09 | s | Fall time of the switch node
High Side MOSFET Parameters
RDS_on | 0.004 | Ω | On-State Resistance, RDS(on)
Qg_tot | 1.6e-08 | F | Total Gate Charge, QG
Qgd | 1.1e-09 | F | Gate-Drain Charge, QGD
Qgs | 4.3e-09 | F | Gate-Source Charge, QGS
Rgate | 0.4 | Ω | Gate Resistance, RG
Rgate_int | 1.7 |  | Internal Gate resistance of the MOSFET driver.
gfs | 90 | S | Transconductance, gFS
Vth | 1.3 | V | Gate-Source Threshold Voltage, VTH
VCC | 5 | V | VCC voltage. Can be changed with external bias.
Qrr | 0 | C | Body Diode Reverse recovery charge
Vd_rect | 1.6 | V | Body Diode Forward drop
Rg_extra_rise | 3.3
Vsp | 1.6273 | V | Gate voltage when MOSFET begins conducting current
tr_sw | 5.2035e-09 | s | Rise time of the switch node
tf_sw | 4.1941e-09 | s | Fall time of the switch node
Need to explain the placement of the Zero a little bit better. The pole location should also be based on the location of the zero
Loop compensation is calculated for the minimum input voltage. This ensure stability over the input votlage range
Includes the effect of slope compensation. To help with the calculations the applicaiton note detailing component selection does not include loop compensation
Flexible equations see the MathCad file for these
Note on K93: Slope Compensation flag. If this flag is tripped there is not enough slope compensation. Double check the calculated values.
Note on K94: Tripped if the current sense resistor results in a lower current limit

## Eff_vs_IOUT
EXCEL Variables Names/Calculations
[6 empty] | Operation Variables |  |  |  | Duty Cycle |  |  | Inductor | [5 empty] | Low-Side MOSFET |  |  |  |  | High-Side MOSFET Losses | [5 empty] | Other Losses |  |  |  |  | Total Losses
[6 empty] | VOUT | IOUT | VIN | IIN | DCM/CCM | DC | DC_off | dIL | ILPEAK | ILRMS | PLac (W) | PL_DCR (W) | PL_tot (W) | ISWAVG (A) | ISWRMS | PQ_COND (W) | PQ_SW (W) | PQ_tot (W) | IDAVG (A) | IHSRMS | PD_COND (W) | PD_SW (W) | Dead Time losses | PHS_tot (W) | PRCS (W) | PL_DCR (W) | PL_CORE (W) | PG_drv (W) | PIQ (W) | PTOTAL (W) | POUT (W) | Eff
[5 empty] | 0 | 54 | 0 | 12 | 0 | 2 | 0.77778 | 0.22222 | 6.2222 | 3.1111 | 1.7962 | 0 | 0.0074206 | 0.0074206 | 0 | 1.5841 | 0.010037 | 0 | 0.010037 | 0 | 0.84674 | 0.0028679 | 0 | 0.099556 | 0.10242 | 0.0048395 | 0.0074206 | 3.5171 | 0.16 | 3.96e-05 | 3.8093 | 0 | 0
| 1000000 |  |  |  | 1 | 54 | 0.04 | 12 | 0.18 | 2 | 0.77778 | 0.22222 | 6.2222 | 3.2911 | 1.8052 | 0 | 0.0074951 | 0.0074951 | 0.14 | 1.592 | 0.010138 | 0.032322 | 0.04246 | 0.04 | 0.85098 | 0.0028967 | 0 | 0.10532 | 0.10821 | 0.0048881 | 0.0074951 | 3.5171 | 0.16 | 3.96e-05 | 3.8477 | 2.16 | 35.954
|  | VIN_VAR | 12 | V | 2 | 54 | 0.08 | 12 | 0.36 | 2 | 0.77778 | 0.22222 | 6.2222 | 3.4711 | 1.8319 | 0 | 0.0077187 | 0.0077187 | 0.28 | 1.6156 | 0.010441 | 0.064644 | 0.075085 | 0.08 | 0.86358 | 0.0029831 | 0 | 0.11108 | 0.11406 | 0.0050339 | 0.0077187 | 3.5171 | 0.16 | 3.96e-05 | 3.8867 | 4.32 | 52.6397
[5 empty] | 3 | 54 | 0.12 | 12 | 0.54 | 2 | 0.77778 | 0.22222 | 6.2222 | 3.6511 | 1.8756 | 0 | 0.0080913 | 0.0080913 | 0.42 | 1.6541 | 0.010945 | 0.096966 | 0.10791 | 0.12 | 0.88417 | 0.0031271 | 0 | 0.11684 | 0.11996 | 0.0052769 | 0.0080913 | 3.5171 | 0.16 | 3.96e-05 | 3.9265 | 6.48 | 62.2691
|  | Steps | 150 |  | 4 | 54 | 0.16 | 12 | 0.72 | 2 | 0.77778 | 0.22222 | 6.2222 | 3.8311 | 1.9351 | 0 | 0.0086129 | 0.0086129 | 0.56 | 1.7066 | 0.01165 | 0.12929 | 0.14094 | 0.16 | 0.91223 | 0.0033287 | 0 | 0.1226 | 0.12592 | 0.0056171 | 0.0086129 | 3.5171 | 0.16 | 3.96e-05 | 3.9668 | 8.64 | 68.5343
|  | Step size | 0.04 |  | 5 | 54 | 0.2 | 12 | 0.9 | 2 | 0.77778 | 0.22222 | 6.2222 | 4.0111 | 2.0091 | 0 | 0.0092836 | 0.0092836 | 0.7 | 1.7718 | 0.012557 | 0.16161 | 0.17417 | 0.2 | 0.94708 | 0.0035879 | 0 | 0.12836 | 0.13194 | 0.0060545 | 0.0092836 | 3.5171 | 0.16 | 3.96e-05 | 4.0079 | 10.8 | 72.9343
[5 empty] | 6 | 54 | 0.24 | 12 | 1.08 | 2 | 0.77778 | 0.22222 | 6.2222 | 4.1911 | 2.0959 | 0 | 0.010103 | 0.010103 | 0.84 | 1.8484 | 0.013666 | 0.19393 | 0.2076 | 0.24 | 0.98801 | 0.0039047 | 0 | 0.13412 | 0.13802 | 0.0065891 | 0.010103 | 3.5171 | 0.16 | 3.96e-05 | 4.0495 | 12.96 | 76.1926
[5 empty] | 7 | 54 | 0.28 | 12 | 1.26 | 2 | 0.77778 | 0.22222 | 6.2222 | 4.3711 | 2.1941 | 0 | 0.011072 | 0.011072 | 0.98 | 1.935 | 0.014977 | 0.22625 | 0.24123 | 0.28 | 1.0343 | 0.0042791 | 0 | 0.13988 | 0.14415 | 0.0072209 | 0.011072 | 3.5171 | 0.16 | 3.96e-05 | 4.0919 | 15.12 | 78.7014
|  |  | 0.34167 |  | 8 | 54 | 0.32 | 12 | 1.44 | 2 | 0.77778 | 0.22222 | 6.2222 | 4.5511 | 2.3022 | 0 | 0.01219 | 0.01219 | 1.12 | 2.0303 | 0.016489 | 0.25858 | 0.27507 | 0.32 | 1.0852 | 0.0047111 | 0 | 0.14564 | 0.15035 | 0.0079499 | 0.01219 | 3.5171 | 0.16 | 3.96e-05 | 4.1349 | 17.28 | 80.6916
[5 empty] | 9 | 54 | 0.36 | 12 | 1.62 | 2 | 0.77778 | 0.22222 | 6.2222 | 4.7311 | 2.4188 | 0 | 0.013457 | 0.013457 | 1.26 | 2.1332 | 0.018202 | 0.2909 | 0.3091 | 0.36 | 1.1402 | 0.0052007 | 0 | 0.1514 | 0.1566 | 0.0087761 | 0.013457 | 3.5171 | 0.16 | 3.96e-05 | 4.1785 | 19.44 | 82.3083
[5 empty] | 10 | 54 | 0.4 | 12 | 1.8 | 2 | 0.77778 | 0.22222 | 6.2222 | 4.9111 | 2.5429 | 0 | 0.014873 | 0.014873 | 1.4 | 2.2426 | 0.020117 | 0.32322 | 0.34334 | 0.4 | 1.1987 | 0.0057479 | 0 | 0.15716 | 0.1629 | 0.0096995 | 0.014873 | 3.5171 | 0.16 | 3.96e-05 | 4.2228 | 21.6 | 83.647
[5 empty] | 11 | 54 | 0.44 | 12 | 1.98 | 2 | 0.77778 | 0.22222 | 6.2222 | 5.0911 | 2.6733 | 0 | 0.016437 | 0.016437 | 1.54 | 2.3577 | 0.022234 | 0.35554 | 0.37778 | 0.44 | 1.2602 | 0.0063527 | 0 | 0.16292 | 0.16927 | 0.01072 | 0.016437 | 3.5171 | 0.16 | 3.96e-05 | 4.2678 | 23.76 | 84.7731
[5 empty] | 12 | 54 | 0.48 | 12 | 2.16 | 2 | 0.77778 | 0.22222 | 6.2222 | 5.2711 | 2.8093 | 0 | 0.018151 | 0.018151 | 1.68 | 2.4775 | 0.024553 | 0.38787 | 0.41242 | 0.48 | 1.3243 | 0.0070151 | 0 | 0.16868 | 0.17569 | 0.011838 | 0.018151 | 3.5171 | 0.16 | 3.96e-05 | 4.3134 | 25.92 | 85.7331
[5 empty] | 13 | 54 | 0.52 | 12 | 2.34 | 2 | 0.77778 | 0.22222 | 6.2222 | 5.4511 | 2.9499 | 0 | 0.020014 | 0.020014 | 1.82 | 2.6016 | 0.027073 | 0.42019 | 0.44726 | 0.52 | 1.3906 | 0.0077351 | 0 | 0.17444 | 0.18217 | 0.013053 | 0.020014 | 3.5171 | 0.16 | 3.96e-05 | 4.3596 | 28.08 | 86.5608
[5 empty] | 14 | 54 | 0.56 | 12 | 2.52 | 2 | 0.77778 | 0.22222 | 6.2222 | 5.6311 | 3.0946 | 0 | 0.022026 | 0.022026 | 1.96 | 2.7292 | 0.029794 | 0.45251 | 0.4823 | 0.56 | 1.4588 | 0.0085127 | 0 | 0.1802 | 0.18871 | 0.014365 | 0.022026 | 3.5171 | 0.16 | 3.96e-05 | 4.4065 | 30.24 | 87.2814
[5 empty] | 15 | 54 | 0.6 | 12 | 2.7 | 2 | 0.77778 | 0.22222 | 6.2222 | 5.8111 | 3.2429 | 0 | 0.024188 | 0.024188 | 2.1 | 2.86 | 0.032717 | 0.48483 | 0.51755 | 0.6 | 1.5287 | 0.0093479 | 0 | 0.18596 | 0.1953 | 0.015775 | 0.024188 | 3.5171 | 0.16 | 3.96e-05 | 4.4541 | 32.4 | 87.9142
[5 empty] | 16 | 54 | 0.64 | 12 | 2.88 | 2 | 0.77778 | 0.22222 | 6.2222 | 5.9911 | 3.3942 | 0 | 0.026498 | 0.026498 | 2.24 | 2.9934 | 0.035842 | 0.51715 | 0.553 | 0.64 | 1.6001 | 0.010241 | 0 | 0.19172 | 0.20196 | 0.017281 | 0.026498 | 3.5171 | 0.16 | 3.96e-05 | 4.5023 | 34.56 | 88.4739
[5 empty] | 17 | 54 | 0.68 | 12 | 3.06 | 2 | 0.77778 | 0.22222 | 6.2222 | 6.1711 | 3.5482 | 0 | 0.028957 | 0.028957 | 2.38 | 3.1292 | 0.039169 | 0.54948 | 0.58864 | 0.68 | 1.6727 | 0.011191 | 0 | 0.19748 | 0.20867 | 0.018885 | 0.028957 | 3.5171 | 0.16 | 3.96e-05 | 4.5512 | 36.72 | 88.9724
[5 empty] | 18 | 54 | 0.72 | 12 | 3.24 | 2 | 0.77778 | 0.22222 | 6.2222 | 6.3511 | 3.7046 | 0 | 0.031565 | 0.031565 | 2.52 | 3.2671 | 0.042697 | 0.5818 | 0.62449 | 0.72 | 1.7464 | 0.012199 | 0 | 0.20324 | 0.21543 | 0.020586 | 0.031565 | 3.5171 | 0.16 | 3.96e-05 | 4.6008 | 38.88 | 89.4189
[5 empty] | 19 | 54 | 0.76 | 12 | 3.42 | 2 | 0.77778 | 0.22222 | 6.2222 | 6.5311 | 3.863 | 0 | 0.034322 | 0.034322 | 2.66 | 3.4068 | 0.046426 | 0.61412 | 0.66055 | 0.76 | 1.821 | 0.013265 | 0 | 0.209 | 0.22226 | 0.022384 | 0.034322 | 3.5171 | 0.16 | 3.96e-05 | 4.651 | 41.04 | 89.8208
[5 empty] | 20 | 54 | 0.8 | 12 | 3.6 | 2 | 0.77778 | 0.22222 | 6.2222 | 6.7111 | 4.0232 | 0 | 0.037229 | 0.037229 | 2.8 | 3.5482 | 0.050357 | 0.64644 | 0.6968 | 0.8 | 1.8966 | 0.014388 | 0 | 0.21476 | 0.22914 | 0.02428 | 0.037229 | 3.5171 | 0.16 | 3.96e-05 | 4.7018 | 43.2 | 90.1845
[5 empty] | 21 | 54 | 0.84 | 12 | 3.78 | 2 | 0.77778 | 0.22222 | 6.2222 | 6.8911 | 4.1851 | 0 | 0.040284 | 0.040284 | 2.94 | 3.6909 | 0.05449 | 0.67876 | 0.73325 | 0.84 | 1.9729 | 0.015569 | 0 | 0.22052 | 0.23608 | 0.026272 | 0.040284 | 3.5171 | 0.16 | 3.96e-05 | 4.7533 | 45.36 | 90.5149
[5 empty] | 22 | 54 | 0.88 | 12 | 3.96 | 2 | 0.77778 | 0.22222 | 6.2222 | 7.0711 | 4.3483 | 0 | 0.043488 | 0.043488 | 3.08 | 3.8349 | 0.058825 | 0.71109 | 0.76991 | 0.88 | 2.0498 | 0.016807 | 0 | 0.22628 | 0.24308 | 0.028362 | 0.043488 | 3.5171 | 0.16 | 3.96e-05 | 4.8054 | 47.52 | 90.8162
[5 empty] | 23 | 54 | 0.92 | 12 | 4.14 | 2 | 0.77778 | 0.22222 | 6.2222 | 7.2511 | 4.5129 | 0 | 0.046842 | 0.046842 | 3.22 | 3.98 | 0.063361 | 0.74341 | 0.80677 | 0.92 | 2.1274 | 0.018103 | 0 | 0.23204 | 0.25014 | 0.030549 | 0.046842 | 3.5171 | 0.16 | 3.96e-05 | 4.8583 | 49.68 | 91.092
[5 empty] | 24 | 54 | 0.96 | 12 | 4.32 | 2 | 0.77778 | 0.22222 | 6.2222 | 7.4311 | 4.6785 | 0 | 0.050344 | 0.050344 | 3.36 | 4.1261 | 0.068098 | 0.77573 | 0.84383 | 0.96 | 2.2055 | 0.019457 | 0 | 0.2378 | 0.25725 | 0.032833 | 0.050344 | 3.5171 | 0.16 | 3.96e-05 | 4.9117 | 51.84 | 91.3452
[5 empty] | 25 | 54 | 1 | 12 | 4.5 | 2 | 0.77778 | 0.22222 | 6.2222 | 7.6111 | 4.8452 | 0 | 0.053996 | 0.053996 | 3.5 | 4.2731 | 0.073037 | 0.80805 | 0.88109 | 1 | 2.2841 | 0.020868 | 0 | 0.24356 | 0.26442 | 0.035215 | 0.053996 | 3.5171 | 0.16 | 3.96e-05 | 4.9658 | 54 | 91.5785
[5 empty] | 26 | 54 | 1.04 | 12 | 4.68 | 2 | 0.77778 | 0.22222 | 6.2222 | 7.7911 | 5.0129 | 0 | 0.057796 | 0.057796 | 3.64 | 4.4209 | 0.078178 | 0.84037 | 0.91855 | 1.04 | 2.3631 | 0.022337 | 0 | 0.24932 | 0.27165 | 0.037693 | 0.057796 | 3.5171 | 0.16 | 3.96e-05 | 5.0206 | 56.16 | 91.7938
[5 empty] | 27 | 54 | 1.08 | 12 | 4.86 | 2 | 0.77778 | 0.22222 | 6.2222 | 7.9711 | 5.1813 | 0 | 0.061746 | 0.061746 | 3.78 | 4.5695 | 0.083521 | 0.8727 | 0.95622 | 1.08 | 2.4425 | 0.023863 | 0 | 0.25508 | 0.27894 | 0.040269 | 0.061746 | 3.5171 | 0.16 | 3.96e-05 | 5.076 | 58.32 | 91.9931
[5 empty] | 28 | 54 | 1.12 | 12 | 5.04 | 2 | 0.77778 | 0.22222 | 6.2222 | 8.1511 | 5.3505 | 0 | 0.065844 | 0.065844 | 3.92 | 4.7187 | 0.089065 | 0.90502 | 0.99408 | 1.12 | 2.5223 | 0.025447 | 0 | 0.26084 | 0.28628 | 0.042942 | 0.065844 | 3.5171 | 0.16 | 3.96e-05 | 5.1321 | 60.48 | 92.1781
[5 empty] | 29 | 54 | 1.16 | 12 | 5.22 | 2 | 0.77778 | 0.22222 | 6.2222 | 8.3311 | 5.5204 | 0 | 0.070092 | 0.070092 | 4.06 | 4.8685 | 0.09481 | 0.93734 | 1.0322 | 1.16 | 2.6023 | 0.027089 | 0 | 0.2666 | 0.29368 | 0.045712 | 0.070092 | 3.5171 | 0.16 | 3.96e-05 | 5.1888 | 62.64 | 92.3501
[5 empty] | 30 | 54 | 1.2 | 12 | 5.4 | 2 | 0.77778 | 0.22222 | 6.2222 | 8.5111 | 5.6909 | 0 | 0.074489 | 0.074489 | 4.2 | 5.0189 | 0.10076 | 0.96966 | 1.0704 | 1.2 | 2.6827 | 0.028788 | 0 | 0.27236 | 0.30114 | 0.04858 | 0.074489 | 3.5171 | 0.16 | 3.96e-05 | 5.2462 | 64.8 | 92.5103
[5 empty] | 31 | 54 | 1.24 | 12 | 5.58 | 2 | 0.77778 | 0.22222 | 6.2222 | 8.6911 | 5.862 | 0 | 0.079034 | 0.079034 | 4.34 | 5.1698 | 0.10691 | 1.002 | 1.1089 | 1.24 | 2.7634 | 0.030545 | 0 | 0.27812 | 0.30866 | 0.051544 | 0.079034 | 3.5171 | 0.16 | 3.96e-05 | 5.3043 | 66.96 | 92.6599
[5 empty] | 32 | 54 | 1.28 | 12 | 5.76 | 2 | 0.77778 | 0.22222 | 6.2222 | 8.8711 | 6.0336 | 0 | 0.083729 | 0.083729 | 4.48 | 5.3211 | 0.11326 | 1.0343 | 1.1476 | 1.28 | 2.8443 | 0.032359 | 0 | 0.28388 | 0.31623 | 0.054606 | 0.083729 | 3.5171 | 0.16 | 3.96e-05 | 5.363 | 69.12 | 92.7997
[5 empty] | 33 | 54 | 1.32 | 12 | 5.94 | 2 | 0.77778 | 0.22222 | 6.2222 | 9.0511 | 6.2056 | 0 | 0.088573 | 0.088573 | 4.62 | 5.4729 | 0.11981 | 1.0666 | 1.1864 | 1.32 | 2.9254 | 0.034231 | 0 | 0.28964 | 0.32387 | 0.057765 | 0.088573 | 3.5171 | 0.16 | 3.96e-05 | 5.4223 | 71.28 | 92.9307
[5 empty] | 34 | 54 | 1.36 | 12 | 6.12 | 2 | 0.77778 | 0.22222 | 6.2222 | 9.2311 | 6.3781 | 0 | 0.093566 | 0.093566 | 4.76 | 5.625 | 0.12656 | 1.099 | 1.2255 | 1.36 | 3.0067 | 0.036161 | 0 | 0.2954 | 0.33156 | 0.061021 | 0.093566 | 3.5171 | 0.16 | 3.96e-05 | 5.4823 | 73.44 | 93.0535
[5 empty] | 35 | 54 | 1.4 | 12 | 6.3 | 2 | 0.77778 | 0.22222 | 6.2222 | 9.4111 | 6.5511 | 0 | 0.098708 | 0.098708 | 4.9 | 5.7775 | 0.13352 | 1.1313 | 1.2648 | 1.4 | 3.0882 | 0.038148 | 0 | 0.30116 | 0.3393 | 0.064375 | 0.098708 | 3.5171 | 0.16 | 3.96e-05 | 5.543 | 75.6 | 93.1688
[5 empty] | 36 | 54 | 1.44 | 12 | 6.48 | 2 | 0.77778 | 0.22222 | 6.2222 | 9.5911 | 6.7243 | 0 | 0.104 | 0.104 | 5.04 | 5.9303 | 0.14067 | 1.1636 | 1.3043 | 1.44 | 3.1699 | 0.040193 | 0 | 0.30692 | 0.34711 | 0.067825 | 0.104 | 3.5171 | 0.16 | 3.96e-05 | 5.6043 | 77.76 | 93.2773
[5 empty] | 37 | 54 | 1.48 | 12 | 6.66 | 2 | 0.77778 | 0.22222 | 6.2222 | 9.7711 | 6.898 | 0 | 0.10944 | 0.10944 | 5.18 | 6.0834 | 0.14803 | 1.1959 | 1.344 | 1.48 | 3.2517 | 0.042295 | 0 | 0.31268 | 0.35497 | 0.071373 | 0.10944 | 3.5171 | 0.16 | 3.96e-05 | 5.6663 | 79.92 | 93.3794
[5 empty] | 38 | 54 | 1.52 | 12 | 6.84 | 2 | 0.77778 | 0.22222 | 6.2222 | 9.9511 | 7.0719 | 0 | 0.11503 | 0.11503 | 5.32 | 6.2368 | 0.15559 | 1.2282 | 1.3838 | 1.52 | 3.3337 | 0.044455 | 0 | 0.31844 | 0.36289 | 0.075018 | 0.11503 | 3.5171 | 0.16 | 3.96e-05 | 5.7289 | 82.08 | 93.4757
[5 empty] | 39 | 54 | 1.56 | 12 | 7.02 | 2 | 0.77778 | 0.22222 | 6.2222 | 10.1311 | 7.2462 | 0 | 0.12077 | 0.12077 | 5.46 | 6.3905 | 0.16335 | 1.2606 | 1.4239 | 1.56 | 3.4159 | 0.046673 | 0 | 0.3242 | 0.37087 | 0.07876 | 0.12077 | 3.5171 | 0.16 | 3.96e-05 | 5.7922 | 84.24 | 93.5665
[5 empty] | 40 | 54 | 1.6 | 12 | 7.2 | 2 | 0.77778 | 0.22222 | 6.2222 | 10.3111 | 7.4207 | 0 | 0.12665 | 0.12665 | 5.6 | 6.5444 | 0.17132 | 1.2929 | 1.4642 | 1.6 | 3.4981 | 0.048948 | 0 | 0.32996 | 0.3789 | 0.0826 | 0.12665 | 3.5171 | 0.16 | 3.96e-05 | 5.8561 | 86.4 | 93.6523
[5 empty] | 41 | 54 | 1.64 | 12 | 7.38 | 2 | 0.77778 | 0.22222 | 6.2222 | 10.4911 | 7.5954 | 0 | 0.13269 | 0.13269 | 5.74 | 6.6986 | 0.17948 | 1.3252 | 1.5047 | 1.64 | 3.5805 | 0.051281 | 0 | 0.33572 | 0.387 | 0.086536 | 0.13269 | 3.5171 | 0.16 | 3.96e-05 | 5.9207 | 88.56 | 93.7334
[5 empty] | 42 | 54 | 1.68 | 12 | 7.56 | 2 | 0.77778 | 0.22222 | 6.2222 | 10.6711 | 7.7705 | 0 | 0.13887 | 0.13887 | 5.88 | 6.8529 | 0.18785 | 1.3575 | 1.5454 | 1.68 | 3.663 | 0.053671 | 0 | 0.34148 | 0.39515 | 0.09057 | 0.13887 | 3.5171 | 0.16 | 3.96e-05 | 5.986 | 90.72 | 93.8101
[5 empty] | 43 | 54 | 1.72 | 12 | 7.74 | 2 | 0.77778 | 0.22222 | 6.2222 | 10.8511 | 7.9457 | 0 | 0.14521 | 0.14521 | 6.02 | 7.0074 | 0.19642 | 1.3898 | 1.5863 | 1.72 | 3.7456 | 0.056119 | 0 | 0.34724 | 0.40335 | 0.094701 | 0.14521 | 3.5171 | 0.16 | 3.96e-05 | 6.0519 | 92.88 | 93.8828
[5 empty] | 44 | 54 | 1.76 | 12 | 7.92 | 2 | 0.77778 | 0.22222 | 6.2222 | 11.0311 | 8.1211 | 0 | 0.15169 | 0.15169 | 6.16 | 7.1622 | 0.20519 | 1.4222 | 1.6274 | 1.76 | 3.8283 | 0.058625 | 0 | 0.353 | 0.41162 | 0.098929 | 0.15169 | 3.5171 | 0.16 | 3.96e-05 | 6.1184 | 95.04 | 93.9517
[5 empty] | 45 | 54 | 1.8 | 12 | 8.1 | 2 | 0.77778 | 0.22222 | 6.2222 | 11.2111 | 8.2968 | 0 | 0.15832 | 0.15832 | 6.3 | 7.3171 | 0.21416 | 1.4545 | 1.6687 | 1.8 | 3.9111 | 0.061188 | 0 | 0.35876 | 0.41994 | 0.10325 | 0.15832 | 3.5171 | 0.16 | 3.96e-05 | 6.1856 | 97.2 | 94.0169
[5 empty] | 46 | 54 | 1.84 | 12 | 8.28 | 2 | 0.77778 | 0.22222 | 6.2222 | 11.3911 | 8.4726 | 0 | 0.1651 | 0.1651 | 6.44 | 7.4721 | 0.22333 | 1.4868 | 1.7101 | 1.84 | 3.994 | 0.063809 | 0 | 0.36452 | 0.42832 | 0.10768 | 0.1651 | 3.5171 | 0.16 | 3.96e-05 | 6.2535 | 99.36 | 94.0789
[5 empty] | 47 | 54 | 1.88 | 12 | 8.46 | 2 | 0.77778 | 0.22222 | 6.2222 | 11.5711 | 8.6486 | 0 | 0.17204 | 0.17204 | 6.58 | 7.6273 | 0.2327 | 1.5191 | 1.7518 | 1.88 | 4.077 | 0.066487 | 0 | 0.37028 | 0.43676 | 0.1122 | 0.17204 | 3.5171 | 0.16 | 3.96e-05 | 6.322 | 101.52 | 94.1377
[5 empty] | 48 | 54 | 1.92 | 12 | 8.64 | 2 | 0.77778 | 0.22222 | 6.2222 | 11.7511 | 8.8247 | 0 | 0.17911 | 0.17911 | 6.72 | 7.7827 | 0.24228 | 1.5515 | 1.7937 | 1.92 | 4.16 | 0.069223 | 0 | 0.37604 | 0.44526 | 0.11681 | 0.17911 | 3.5171 | 0.16 | 3.96e-05 | 6.3912 | 103.68 | 94.1936
[5 empty] | 49 | 54 | 1.96 | 12 | 8.82 | 2 | 0.77778 | 0.22222 | 6.2222 | 11.9311 | 9.001 | 0 | 0.18634 | 0.18634 | 6.86 | 7.9382 | 0.25206 | 1.5838 | 1.8358 | 1.96 | 4.2431 | 0.072017 | 0 | 0.3818 | 0.45381 | 0.12153 | 0.18634 | 3.5171 | 0.16 | 3.96e-05 | 6.461 | 105.84 | 94.2467
[5 empty] | 50 | 54 | 2 | 12 | 9 | 2 | 0.77778 | 0.22222 | 6.2222 | 12.1111 | 9.1775 | 0 | 0.19372 | 0.19372 | 7 | 8.0938 | 0.26204 | 1.6161 | 1.8781 | 2 | 4.3263 | 0.074868 | 0 | 0.38756 | 0.46242 | 0.12634 | 0.19372 | 3.5171 | 0.16 | 3.96e-05 | 6.5315 | 108 | 94.2972
[5 empty] | 51 | 54 | 2.04 | 12 | 9.18 | 2 | 0.77778 | 0.22222 | 6.2222 | 12.2911 | 9.3541 | 0 | 0.20125 | 0.20125 | 7.14 | 8.2495 | 0.27222 | 1.6484 | 1.9206 | 2.04 | 4.4096 | 0.077777 | 0 | 0.39332 | 0.47109 | 0.13125 | 0.20125 | 3.5171 | 0.16 | 3.96e-05 | 6.6026 | 110.16 | 94.3453
[5 empty] | 52 | 54 | 2.08 | 12 | 9.36 | 2 | 0.77778 | 0.22222 | 6.2222 | 12.4711 | 9.5308 | 0 | 0.20892 | 0.20892 | 7.28 | 8.4054 | 0.2826 | 1.6807 | 1.9633 | 2.08 | 4.4929 | 0.080743 | 0 | 0.39908 | 0.47982 | 0.13625 | 0.20892 | 3.5171 | 0.16 | 3.96e-05 | 6.6744 | 112.32 | 94.391
[5 empty] | 53 | 54 | 2.12 | 12 | 9.54 | 2 | 0.77778 | 0.22222 | 6.2222 | 12.6511 | 9.7076 | 0 | 0.21675 | 0.21675 | 7.42 | 8.5613 | 0.29318 | 1.7131 | 2.0063 | 2.12 | 4.5762 | 0.083767 | 0 | 0.40484 | 0.4886 | 0.14136 | 0.21675 | 3.5171 | 0.16 | 3.96e-05 | 6.7468 | 114.48 | 94.4345
[5 empty] | 54 | 54 | 2.16 | 12 | 9.72 | 2 | 0.77778 | 0.22222 | 6.2222 | 12.8311 | 9.8846 | 0 | 0.22472 | 0.22472 | 7.56 | 8.7174 | 0.30397 | 1.7454 | 2.0494 | 2.16 | 4.6596 | 0.086849 | 0 | 0.4106 | 0.49744 | 0.14656 | 0.22472 | 3.5171 | 0.16 | 3.96e-05 | 6.8199 | 116.64 | 94.476
[5 empty] | 55 | 54 | 2.2 | 12 | 9.9 | 2 | 0.77778 | 0.22222 | 6.2222 | 13.0111 | 10.0616 | 0 | 0.23284 | 0.23284 | 7.7 | 8.8735 | 0.31496 | 1.7777 | 2.0927 | 2.2 | 4.7431 | 0.089988 | 0 | 0.41636 | 0.50634 | 0.15185 | 0.23284 | 3.5171 | 0.16 | 3.96e-05 | 6.8937 | 118.8 | 94.5155
[5 empty] | 56 | 54 | 2.24 | 12 | 10.08 | 2 | 0.77778 | 0.22222 | 6.2222 | 13.1911 | 10.2388 | 0 | 0.24112 | 0.24112 | 7.84 | 9.0298 | 0.32615 | 1.81 | 2.1362 | 2.24 | 4.8266 | 0.093185 | 0 | 0.42212 | 0.5153 | 0.15725 | 0.24112 | 3.5171 | 0.16 | 3.96e-05 | 6.9681 | 120.96 | 94.5531
[5 empty] | 57 | 54 | 2.28 | 12 | 10.26 | 2 | 0.77778 | 0.22222 | 6.2222 | 13.3711 | 10.416 | 0 | 0.24954 | 0.24954 | 7.98 | 9.1861 | 0.33754 | 1.8424 | 2.1799 | 2.28 | 4.9102 | 0.096439 | 0 | 0.42788 | 0.52431 | 0.16274 | 0.24954 | 3.5171 | 0.16 | 3.96e-05 | 7.0431 | 123.12 | 94.589
[5 empty] | 58 | 54 | 2.32 | 12 | 10.44 | 2 | 0.77778 | 0.22222 | 6.2222 | 13.5511 | 10.5934 | 0 | 0.25811 | 0.25811 | 8.12 | 9.3425 | 0.34913 | 1.8747 | 2.2238 | 2.32 | 4.9938 | 0.099751 | 0 | 0.43364 | 0.53339 | 0.16833 | 0.25811 | 3.5171 | 0.16 | 3.96e-05 | 7.1189 | 125.28 | 94.6232
[5 empty] | 59 | 54 | 2.36 | 12 | 10.62 | 2 | 0.77778 | 0.22222 | 6.2222 | 13.7311 | 10.7708 | 0 | 0.26682 | 0.26682 | 8.26 | 9.499 | 0.36092 | 1.907 | 2.2679 | 2.36 | 5.0774 | 0.10312 | 0 | 0.4394 | 0.54252 | 0.17402 | 0.26682 | 3.5171 | 0.16 | 3.96e-05 | 7.1952 | 127.44 | 94.6558
[5 empty] | 60 | 54 | 2.4 | 12 | 10.8 | 2 | 0.77778 | 0.22222 | 6.2222 | 13.9111 | 10.9483 | 0 | 0.27569 | 0.27569 | 8.4 | 9.6555 | 0.37292 | 1.9393 | 2.3122 | 2.4 | 5.1611 | 0.10655 | 0 | 0.44516 | 0.5517 | 0.1798 | 0.27569 | 3.5171 | 0.16 | 3.96e-05 | 7.2722 | 129.6 | 94.6868
[5 empty] | 61 | 54 | 2.44 | 12 | 10.98 | 2 | 0.77778 | 0.22222 | 6.2222 | 14.0911 | 11.1259 | 0 | 0.28471 | 0.28471 | 8.54 | 9.8122 | 0.38511 | 1.9716 | 2.3568 | 2.44 | 5.2448 | 0.11003 | 0 | 0.45092 | 0.56095 | 0.18568 | 0.28471 | 3.5171 | 0.16 | 3.96e-05 | 7.3499 | 131.76 | 94.7165
[5 empty] | 62 | 54 | 2.48 | 12 | 11.16 | 2 | 0.77778 | 0.22222 | 6.2222 | 14.2711 | 11.3036 | 0 | 0.29388 | 0.29388 | 8.68 | 9.9689 | 0.39751 | 2.004 | 2.4015 | 2.48 | 5.3286 | 0.11358 | 0 | 0.45668 | 0.57025 | 0.19166 | 0.29388 | 3.5171 | 0.16 | 3.96e-05 | 7.4283 | 133.92 | 94.7447
[5 empty] | 63 | 54 | 2.52 | 12 | 11.34 | 2 | 0.77778 | 0.22222 | 6.2222 | 14.4511 | 11.4814 | 0 | 0.30319 | 0.30319 | 8.82 | 10.1256 | 0.41011 | 2.0363 | 2.4464 | 2.52 | 5.4124 | 0.11718 | 0 | 0.46244 | 0.57961 | 0.19773 | 0.30319 | 3.5171 | 0.16 | 3.96e-05 | 7.5072 | 136.08 | 94.7716
[5 empty] | 64 | 54 | 2.56 | 12 | 11.52 | 2 | 0.77778 | 0.22222 | 6.2222 | 14.6311 | 11.6592 | 0 | 0.31265 | 0.31265 | 8.96 | 10.2824 | 0.42291 | 2.0686 | 2.4915 | 2.56 | 5.4962 | 0.12083 | 0 | 0.4682 | 0.58903 | 0.20391 | 0.31265 | 3.5171 | 0.16 | 3.96e-05 | 7.5869 | 138.24 | 94.7973
[5 empty] | 65 | 54 | 2.6 | 12 | 11.7 | 2 | 0.77778 | 0.22222 | 6.2222 | 14.8111 | 11.8371 | 0 | 0.32227 | 0.32227 | 9.1 | 10.4393 | 0.43592 | 2.1009 | 2.5369 | 2.6 | 5.5801 | 0.12455 | 0 | 0.47396 | 0.5985 | 0.21017 | 0.32227 | 3.5171 | 0.16 | 3.96e-05 | 7.6672 | 140.4 | 94.8218
[5 empty] | 66 | 54 | 2.64 | 12 | 11.88 | 2 | 0.77778 | 0.22222 | 6.2222 | 14.9911 | 12.015 | 0 | 0.33203 | 0.33203 | 9.24 | 10.5963 | 0.44912 | 2.1333 | 2.5824 | 2.64 | 5.6639 | 0.12832 | 0 | 0.47972 | 0.60804 | 0.21654 | 0.33203 | 3.5171 | 0.16 | 3.96e-05 | 7.7481 | 142.56 | 94.8452
[5 empty] | 67 | 54 | 2.68 | 12 | 12.06 | 2 | 0.77778 | 0.22222 | 6.2222 | 15.1711 | 12.193 | 0 | 0.34194 | 0.34194 | 9.38 | 10.7532 | 0.46253 | 2.1656 | 2.6281 | 2.68 | 5.7478 | 0.13215 | 0 | 0.48548 | 0.61763 | 0.223 | 0.34194 | 3.5171 | 0.16 | 3.96e-05 | 7.8297 | 144.72 | 94.8674
[5 empty] | 68 | 54 | 2.72 | 12 | 12.24 | 2 | 0.77778 | 0.22222 | 6.2222 | 15.3511 | 12.3711 | 0 | 0.352 | 0.352 | 9.52 | 10.9103 | 0.47614 | 2.1979 | 2.674 | 2.72 | 5.8318 | 0.13604 | 0 | 0.49124 | 0.62727 | 0.22957 | 0.352 | 3.5171 | 0.16 | 3.96e-05 | 7.912 | 146.88 | 94.8886
[5 empty] | 69 | 54 | 2.76 | 12 | 12.42 | 2 | 0.77778 | 0.22222 | 6.2222 | 15.5311 | 12.5492 | 0 | 0.36221 | 0.36221 | 9.66 | 11.0674 | 0.48995 | 2.2302 | 2.7202 | 2.76 | 5.9158 | 0.13998 | 0 | 0.497 | 0.63698 | 0.23622 | 0.36221 | 3.5171 | 0.16 | 3.96e-05 | 7.9949 | 149.04 | 94.9088
[5 empty] | 70 | 54 | 2.8 | 12 | 12.6 | 2 | 0.77778 | 0.22222 | 6.2222 | 15.7111 | 12.7274 | 0 | 0.37257 | 0.37257 | 9.8 | 11.2245 | 0.50396 | 2.2625 | 2.7665 | 2.8 | 5.9997 | 0.14399 | 0 | 0.50276 | 0.64674 | 0.24298 | 0.37257 | 3.5171 | 0.16 | 3.96e-05 | 8.0785 | 151.2 | 94.9281
[5 empty] | 71 | 54 | 2.84 | 12 | 12.78 | 2 | 0.77778 | 0.22222 | 6.2222 | 15.8911 | 12.9056 | 0 | 0.38308 | 0.38308 | 9.94 | 11.3817 | 0.51817 | 2.2949 | 2.813 | 2.84 | 6.0838 | 0.14805 | 0 | 0.50852 | 0.65656 | 0.24983 | 0.38308 | 3.5171 | 0.16 | 3.96e-05 | 8.1627 | 153.36 | 94.9464
[5 empty] | 72 | 54 | 2.88 | 12 | 12.96 | 2 | 0.77778 | 0.22222 | 6.2222 | 16.0711 | 13.0839 | 0 | 0.39373 | 0.39373 | 10.08 | 11.5389 | 0.53258 | 2.3272 | 2.8598 | 2.88 | 6.1678 | 0.15217 | 0 | 0.51428 | 0.66644 | 0.25678 | 0.39373 | 3.5171 | 0.16 | 3.96e-05 | 8.2476 | 155.52 | 94.9638
[5 empty] | 73 | 54 | 2.92 | 12 | 13.14 | 2 | 0.77778 | 0.22222 | 6.2222 | 16.2511 | 13.2622 | 0 | 0.40454 | 0.40454 | 10.22 | 11.6962 | 0.5472 | 2.3595 | 2.9067 | 2.92 | 6.2519 | 0.15634 | 0 | 0.52004 | 0.67638 | 0.26383 | 0.40454 | 3.5171 | 0.16 | 3.96e-05 | 8.3331 | 157.68 | 94.9804
[5 empty] | 74 | 54 | 2.96 | 12 | 13.32 | 2 | 0.77778 | 0.22222 | 6.2222 | 16.4311 | 13.4406 | 0 | 0.41549 | 0.41549 | 10.36 | 11.8535 | 0.56202 | 2.3918 | 2.9539 | 2.96 | 6.3359 | 0.16058 | 0 | 0.5258 | 0.68637 | 0.27097 | 0.41549 | 3.5171 | 0.16 | 3.96e-05 | 8.4193 | 159.84 | 94.9962
[5 empty] | 75 | 54 | 3 | 12 | 13.5 | 2 | 0.77778 | 0.22222 | 6.2222 | 16.6111 | 13.619 | 0 | 0.4266 | 0.4266 | 10.5 | 12.0108 | 0.57704 | 2.4242 | 3.0012 | 3 | 6.42 | 0.16487 | 0 | 0.53156 | 0.69642 | 0.27821 | 0.4266 | 3.5171 | 0.16 | 3.96e-05 | 8.5061 | 162 | 95.0112
[5 empty] | 76 | 54 | 3.04 | 12 | 13.68 | 2 | 0.77778 | 0.22222 | 6.2222 | 16.7911 | 13.7974 | 0 | 0.43785 | 0.43785 | 10.64 | 12.1682 | 0.59226 | 2.4565 | 3.0487 | 3.04 | 6.5042 | 0.16922 | 0 | 0.53732 | 0.70653 | 0.28555 | 0.43785 | 3.5171 | 0.16 | 3.96e-05 | 8.5936 | 164.16 | 95.0255
[5 empty] | 77 | 54 | 3.08 | 12 | 13.86 | 2 | 0.77778 | 0.22222 | 6.2222 | 16.9711 | 13.9759 | 0 | 0.44925 | 0.44925 | 10.78 | 12.3256 | 0.60768 | 2.4888 | 3.0965 | 3.08 | 6.5883 | 0.17362 | 0 | 0.54308 | 0.7167 | 0.29299 | 0.44925 | 3.5171 | 0.16 | 3.96e-05 | 8.6818 | 166.32 | 95.039
[5 empty] | 78 | 54 | 3.12 | 12 | 14.04 | 2 | 0.77778 | 0.22222 | 6.2222 | 17.1511 | 14.1544 | 0 | 0.4608 | 0.4608 | 10.92 | 12.483 | 0.6233 | 2.5211 | 3.1444 | 3.12 | 6.6725 | 0.17809 | 0 | 0.54884 | 0.72692 | 0.30052 | 0.4608 | 3.5171 | 0.16 | 3.96e-05 | 8.7706 | 168.48 | 95.0519
[5 empty] | 79 | 54 | 3.16 | 12 | 14.22 | 2 | 0.77778 | 0.22222 | 6.2222 | 17.3311 | 14.333 | 0 | 0.4725 | 0.4725 | 11.06 | 12.6405 | 0.63913 | 2.5534 | 3.1926 | 3.16 | 6.7566 | 0.18261 | 0 | 0.5546 | 0.7372 | 0.30815 | 0.4725 | 3.5171 | 0.16 | 3.96e-05 | 8.86 | 170.64 | 95.064
[5 empty] | 80 | 54 | 3.2 | 12 | 14.4 | 2 | 0.77778 | 0.22222 | 6.2222 | 17.5111 | 14.5116 | 0 | 0.48435 | 0.48435 | 11.2 | 12.798 | 0.65516 | 2.5858 | 3.2409 | 3.2 | 6.8408 | 0.18719 | 0 | 0.56036 | 0.74754 | 0.31588 | 0.48435 | 3.5171 | 0.16 | 3.96e-05 | 8.9502 | 172.8 | 95.0756
[5 empty] | 81 | 54 | 3.24 | 12 | 14.58 | 2 | 0.77778 | 0.22222 | 6.2222 | 17.6911 | 14.6902 | 0 | 0.49635 | 0.49635 | 11.34 | 12.9556 | 0.67139 | 2.6181 | 3.2895 | 3.24 | 6.925 | 0.19182 | 0 | 0.56612 | 0.75794 | 0.3237 | 0.49635 | 3.5171 | 0.16 | 3.96e-05 | 9.0409 | 174.96 | 95.0865
[5 empty] | 82 | 54 | 3.28 | 12 | 14.76 | 2 | 0.77778 | 0.22222 | 6.2222 | 17.8711 | 14.8689 | 0 | 0.50849 | 0.50849 | 11.48 | 13.1131 | 0.68782 | 2.6504 | 3.3382 | 3.28 | 7.0093 | 0.19652 | 0 | 0.57188 | 0.76839 | 0.33163 | 0.50849 | 3.5171 | 0.16 | 3.96e-05 | 9.1324 | 177.12 | 95.0968
[5 empty] | 83 | 54 | 3.32 | 12 | 14.94 | 2 | 0.77778 | 0.22222 | 6.2222 | 18.0511 | 15.0476 | 0 | 0.52079 | 0.52079 | 11.62 | 13.2707 | 0.70445 | 2.6827 | 3.3872 | 3.32 | 7.0935 | 0.20127 | 0 | 0.57764 | 0.77891 | 0.33964 | 0.52079 | 3.5171 | 0.16 | 3.96e-05 | 9.2244 | 179.28 | 95.1065
[5 empty] | 84 | 54 | 3.36 | 12 | 15.12 | 2 | 0.77778 | 0.22222 | 6.2222 | 18.2311 | 15.2263 | 0 | 0.53323 | 0.53323 | 11.76 | 13.4283 | 0.72128 | 2.7151 | 3.4363 | 3.36 | 7.1778 | 0.20608 | 0 | 0.5834 | 0.78948 | 0.34776 | 0.53323 | 3.5171 | 0.16 | 3.96e-05 | 9.3172 | 181.44 | 95.1157
[5 empty] | 85 | 54 | 3.4 | 12 | 15.3 | 2 | 0.77778 | 0.22222 | 6.2222 | 18.4111 | 15.4051 | 0 | 0.54583 | 0.54583 | 11.9 | 13.586 | 0.73832 | 2.7474 | 3.4857 | 3.4 | 7.262 | 0.21095 | 0 | 0.58916 | 0.8001 | 0.35597 | 0.54583 | 3.5171 | 0.16 | 3.96e-05 | 9.4105 | 183.6 | 95.1243
[5 empty] | 86 | 54 | 3.44 | 12 | 15.48 | 2 | 0.77778 | 0.22222 | 6.2222 | 18.5911 | 15.5839 | 0 | 0.55857 | 0.55857 | 12.04 | 13.7437 | 0.75555 | 2.7797 | 3.5353 | 3.44 | 7.3463 | 0.21587 | 0 | 0.59492 | 0.81079 | 0.36429 | 0.55857 | 3.5171 | 0.16 | 3.96e-05 | 9.5046 | 185.76 | 95.1325
[5 empty] | 87 | 54 | 3.48 | 12 | 15.66 | 2 | 0.77778 | 0.22222 | 6.2222 | 18.7711 | 15.7627 | 0 | 0.57146 | 0.57146 | 12.18 | 13.9014 | 0.77299 | 2.812 | 3.585 | 3.48 | 7.4306 | 0.22086 | 0 | 0.60068 | 0.82153 | 0.37269 | 0.57146 | 3.5171 | 0.16 | 3.96e-05 | 9.5993 | 187.92 | 95.1401
[5 empty] | 88 | 54 | 3.52 | 12 | 15.84 | 2 | 0.77778 | 0.22222 | 6.2222 | 18.9511 | 15.9415 | 0 | 0.5845 | 0.5845 | 12.32 | 14.0591 | 0.79063 | 2.8443 | 3.635 | 3.52 | 7.5149 | 0.2259 | 0 | 0.60644 | 0.83233 | 0.3812 | 0.5845 | 3.5171 | 0.16 | 3.96e-05 | 9.6946 | 190.08 | 95.1472
[5 empty] | 89 | 54 | 3.56 | 12 | 16.02 | 2 | 0.77778 | 0.22222 | 6.2222 | 19.1311 | 16.1204 | 0 | 0.59769 | 0.59769 | 12.46 | 14.2168 | 0.80847 | 2.8767 | 3.6851 | 3.56 | 7.5992 | 0.23099 | 0 | 0.6122 | 0.84319 | 0.3898 | 0.59769 | 3.5171 | 0.16 | 3.96e-05 | 9.7906 | 192.24 | 95.1539
[5 empty] | 90 | 54 | 3.6 | 12 | 16.2 | 2 | 0.77778 | 0.22222 | 6.2222 | 19.3111 | 16.2993 | 0 | 0.61103 | 0.61103 | 12.6 | 14.3746 | 0.82652 | 2.909 | 3.7355 | 3.6 | 7.6836 | 0.23615 | 0 | 0.61796 | 0.8541 | 0.3985 | 0.61103 | 3.5171 | 0.16 | 3.96e-05 | 9.8873 | 194.4 | 95.1601
[5 empty] | 91 | 54 | 3.64 | 12 | 16.38 | 2 | 0.77778 | 0.22222 | 6.2222 | 19.4911 | 16.4782 | 0 | 0.62452 | 0.62452 | 12.74 | 14.5324 | 0.84476 | 2.9413 | 3.7861 | 3.64 | 7.7679 | 0.24136 | 0 | 0.62372 | 0.86508 | 0.4073 | 0.62452 | 3.5171 | 0.16 | 3.96e-05 | 9.9846 | 196.56 | 95.1659
[5 empty] | 92 | 54 | 3.68 | 12 | 16.56 | 2 | 0.77778 | 0.22222 | 6.2222 | 19.6711 | 16.6571 | 0 | 0.63816 | 0.63816 | 12.88 | 14.6902 | 0.86321 | 2.9736 | 3.8368 | 3.68 | 7.8522 | 0.24663 | 0 | 0.62948 | 0.87611 | 0.41619 | 0.63816 | 3.5171 | 0.16 | 3.96e-05 | 10.0826 | 198.72 | 95.1712
[5 empty] | 93 | 54 | 3.72 | 12 | 16.74 | 2 | 0.77778 | 0.22222 | 6.2222 | 19.8511 | 16.8361 | 0 | 0.65194 | 0.65194 | 13.02 | 14.848 | 0.88186 | 3.006 | 3.8878 | 3.72 | 7.9366 | 0.25196 | 0 | 0.63524 | 0.88719 | 0.42518 | 0.65194 | 3.5171 | 0.16 | 3.96e-05 | 10.1812 | 200.88 | 95.1762
[5 empty] | 94 | 54 | 3.76 | 12 | 16.92 | 2 | 0.77778 | 0.22222 | 6.2222 | 20.0311 | 17.0151 | 0 | 0.66588 | 0.66588 | 13.16 | 15.0059 | 0.90071 | 3.0383 | 3.939 | 3.76 | 8.021 | 0.25734 | 0 | 0.641 | 0.89834 | 0.43427 | 0.66588 | 3.5171 | 0.16 | 3.96e-05 | 10.2805 | 203.04 | 95.1807
[5 empty] | 95 | 54 | 3.8 | 12 | 17.1 | 2 | 0.77778 | 0.22222 | 6.2222 | 20.2111 | 17.1941 | 0 | 0.67996 | 0.67996 | 13.3 | 15.1638 | 0.91976 | 3.0706 | 3.9904 | 3.8 | 8.1054 | 0.26279 | 0 | 0.64676 | 0.90954 | 0.44345 | 0.67996 | 3.5171 | 0.16 | 3.96e-05 | 10.3804 | 205.2 | 95.1849
[5 empty] | 96 | 54 | 3.84 | 12 | 17.28 | 2 | 0.77778 | 0.22222 | 6.2222 | 20.3911 | 17.3731 | 0 | 0.6942 | 0.6942 | 13.44 | 15.3216 | 0.93901 | 3.1029 | 4.0419 | 3.84 | 8.1898 | 0.26829 | 0 | 0.65252 | 0.9208 | 0.45274 | 0.6942 | 3.5171 | 0.16 | 3.96e-05 | 10.481 | 207.36 | 95.1887
[5 empty] | 97 | 54 | 3.88 | 12 | 17.46 | 2 | 0.77778 | 0.22222 | 6.2222 | 20.5711 | 17.5521 | 0 | 0.70858 | 0.70858 | 13.58 | 15.4795 | 0.95846 | 3.1352 | 4.0937 | 3.88 | 8.2742 | 0.27385 | 0 | 0.65828 | 0.93212 | 0.46212 | 0.70858 | 3.5171 | 0.16 | 3.96e-05 | 10.5822 | 209.52 | 95.1921
[5 empty] | 98 | 54 | 3.92 | 12 | 17.64 | 2 | 0.77778 | 0.22222 | 6.2222 | 20.7511 | 17.7312 | 0 | 0.72311 | 0.72311 | 13.72 | 15.6375 | 0.97812 | 3.1676 | 4.1457 | 3.92 | 8.3586 | 0.27946 | 0 | 0.66404 | 0.9435 | 0.47159 | 0.72311 | 3.5171 | 0.16 | 3.96e-05 | 10.6841 | 211.68 | 95.1952
[5 empty] | 99 | 54 | 3.96 | 12 | 17.82 | 2 | 0.77778 | 0.22222 | 6.2222 | 20.9311 | 17.9103 | 0 | 0.73779 | 0.73779 | 13.86 | 15.7954 | 0.99798 | 3.1999 | 4.1979 | 3.96 | 8.443 | 0.28514 | 0 | 0.6698 | 0.95493 | 0.48117 | 0.73779 | 3.5171 | 0.16 | 3.96e-05 | 10.7867 | 213.84 | 95.198
[5 empty] | 100 | 54 | 4 | 12 | 18 | 2 | 0.77778 | 0.22222 | 6.2222 | 21.1111 | 18.0894 | 0 | 0.75262 | 0.75262 | 14 | 15.9533 | 1.018 | 3.2322 | 4.2502 | 4 | 8.5274 | 0.29087 | 0 | 0.67556 | 0.96642 | 0.49084 | 0.75262 | 3.5171 | 0.16 | 3.96e-05 | 10.8899 | 216 | 95.2004
[5 empty] | 101 | 54 | 4.04 | 12 | 18.18 | 2 | 0.77778 | 0.22222 | 6.2222 | 21.2911 | 18.2685 | 0 | 0.7676 | 0.7676 | 14.14 | 16.1113 | 1.0383 | 3.2645 | 4.3028 | 4.04 | 8.6119 | 0.29666 | 0 | 0.68132 | 0.97797 | 0.50061 | 0.7676 | 3.5171 | 0.16 | 3.96e-05 | 10.9937 | 218.16 | 95.2025
[5 empty] | 102 | 54 | 4.08 | 12 | 18.36 | 2 | 0.77778 | 0.22222 | 6.2222 | 21.4711 | 18.4477 | 0 | 0.78273 | 0.78273 | 14.28 | 16.2693 | 1.0588 | 3.2969 | 4.3556 | 4.08 | 8.6963 | 0.3025 | 0 | 0.68708 | 0.98958 | 0.51047 | 0.78273 | 3.5171 | 0.16 | 3.96e-05 | 11.0982 | 220.32 | 95.2043
[5 empty] | 103 | 54 | 4.12 | 12 | 18.54 | 2 | 0.77778 | 0.22222 | 6.2222 | 21.6511 | 18.6268 | 0 | 0.798 | 0.798 | 14.42 | 16.4273 | 1.0794 | 3.3292 | 4.4086 | 4.12 | 8.7808 | 0.30841 | 0 | 0.69284 | 1.0012 | 0.52044 | 0.798 | 3.5171 | 0.16 | 3.96e-05 | 11.2034 | 222.48 | 95.2057
[5 empty] | 104 | 54 | 4.16 | 12 | 18.72 | 2 | 0.77778 | 0.22222 | 6.2222 | 21.8311 | 18.806 | 0 | 0.81343 | 0.81343 | 14.56 | 16.5853 | 1.1003 | 3.3615 | 4.4618 | 4.16 | 8.8652 | 0.31437 | 0 | 0.6986 | 1.013 | 0.5305 | 0.81343 | 3.5171 | 0.16 | 3.96e-05 | 11.3092 | 224.64 | 95.2069
[5 empty] | 105 | 54 | 4.2 | 12 | 18.9 | 2 | 0.77778 | 0.22222 | 6.2222 | 22.0111 | 18.9852 | 0 | 0.829 | 0.829 | 14.7 | 16.7433 | 1.1214 | 3.3938 | 4.5152 | 4.2 | 8.9497 | 0.32039 | 0 | 0.70436 | 1.0247 | 0.54065 | 0.829 | 3.5171 | 0.16 | 3.96e-05 | 11.4157 | 226.8 | 95.2078
[5 empty] | 106 | 54 | 4.24 | 12 | 19.08 | 2 | 0.77778 | 0.22222 | 6.2222 | 22.1911 | 19.1644 | 0 | 0.84473 | 0.84473 | 14.84 | 16.9014 | 1.1426 | 3.4261 | 4.5688 | 4.24 | 9.0342 | 0.32646 | 0 | 0.71012 | 1.0366 | 0.55091 | 0.84473 | 3.5171 | 0.16 | 3.96e-05 | 11.5228 | 228.96 | 95.2085
[5 empty] | 107 | 54 | 4.28 | 12 | 19.26 | 2 | 0.77778 | 0.22222 | 6.2222 | 22.3711 | 19.3436 | 0 | 0.8606 | 0.8606 | 14.98 | 17.0594 | 1.1641 | 3.4585 | 4.6226 | 4.28 | 9.1186 | 0.3326 | 0 | 0.71588 | 1.0485 | 0.56126 | 0.8606 | 3.5171 | 0.16 | 3.96e-05 | 11.6306 | 231.12 | 95.2088
[5 empty] | 108 | 54 | 4.32 | 12 | 19.44 | 2 | 0.77778 | 0.22222 | 6.2222 | 22.5511 | 19.5228 | 0 | 0.87662 | 0.87662 | 15.12 | 17.2175 | 1.1858 | 3.4908 | 4.6766 | 4.32 | 9.2031 | 0.33879 | 0 | 0.72164 | 1.0604 | 0.57171 | 0.87662 | 3.5171 | 0.16 | 3.96e-05 | 11.7391 | 233.28 | 95.2089
[5 empty] | 109 | 54 | 4.36 | 12 | 19.62 | 2 | 0.77778 | 0.22222 | 6.2222 | 22.7311 | 19.702 | 0 | 0.89279 | 0.89279 | 15.26 | 17.3756 | 1.2076 | 3.5231 | 4.7308 | 4.36 | 9.2876 | 0.34504 | 0 | 0.7274 | 1.0724 | 0.58226 | 0.89279 | 3.5171 | 0.16 | 3.96e-05 | 11.8481 | 235.44 | 95.2088
[5 empty] | 110 | 54 | 4.4 | 12 | 19.8 | 2 | 0.77778 | 0.22222 | 6.2222 | 22.9111 | 19.8813 | 0 | 0.90911 | 0.90911 | 15.4 | 17.5337 | 1.2297 | 3.5554 | 4.7851 | 4.4 | 9.3721 | 0.35135 | 0 | 0.73316 | 1.0845 | 0.5929 | 0.90911 | 3.5171 | 0.16 | 3.96e-05 | 11.9579 | 237.6 | 95.2084
[5 empty] | 111 | 54 | 4.44 | 12 | 19.98 | 2 | 0.77778 | 0.22222 | 6.2222 | 23.0911 | 20.0606 | 0 | 0.92558 | 0.92558 | 15.54 | 17.6918 | 1.252 | 3.5878 | 4.8397 | 4.44 | 9.4566 | 0.35771 | 0 | 0.73892 | 1.0966 | 0.60364 | 0.92558 | 3.5171 | 0.16 | 3.96e-05 | 12.0683 | 239.76 | 95.2077
[5 empty] | 112 | 54 | 4.48 | 12 | 20.16 | 2 | 0.77778 | 0.22222 | 6.2222 | 23.2711 | 20.2399 | 0 | 0.9422 | 0.9422 | 15.68 | 17.8499 | 1.2745 | 3.6201 | 4.8945 | 4.48 | 9.5412 | 0.36414 | 0 | 0.74468 | 1.1088 | 0.61448 | 0.9422 | 3.5171 | 0.16 | 3.96e-05 | 12.1794 | 241.92 | 95.2069
[5 empty] | 113 | 54 | 4.52 | 12 | 20.34 | 2 | 0.77778 | 0.22222 | 6.2222 | 23.4511 | 20.4192 | 0 | 0.95897 | 0.95897 | 15.82 | 18.008 | 1.2972 | 3.6524 | 4.9495 | 4.52 | 9.6257 | 0.37062 | 0 | 0.75044 | 1.1211 | 0.62541 | 0.95897 | 3.5171 | 0.16 | 3.96e-05 | 12.2911 | 244.08 | 95.2058
[5 empty] | 114 | 54 | 4.56 | 12 | 20.52 | 2 | 0.77778 | 0.22222 | 6.2222 | 23.6311 | 20.5985 | 0 | 0.97588 | 0.97588 | 15.96 | 18.1661 | 1.32 | 3.6847 | 5.0048 | 4.56 | 9.7102 | 0.37715 | 0 | 0.7562 | 1.1333 | 0.63645 | 0.97588 | 3.5171 | 0.16 | 3.96e-05 | 12.4034 | 246.24 | 95.2044
[5 empty] | 115 | 54 | 4.6 | 12 | 20.7 | 2 | 0.77778 | 0.22222 | 6.2222 | 23.8111 | 20.7778 | 0 | 0.99295 | 0.99295 | 16.1 | 18.3243 | 1.3431 | 3.717 | 5.0602 | 4.6 | 9.7947 | 0.38375 | 0 | 0.76196 | 1.1457 | 0.64757 | 0.99295 | 3.5171 | 0.16 | 3.96e-05 | 12.5164 | 248.4 | 95.2029
[5 empty] | 116 | 54 | 4.64 | 12 | 20.88 | 2 | 0.77778 | 0.22222 | 6.2222 | 23.9911 | 20.9571 | 0 | 1.0102 | 1.0102 | 16.24 | 18.4824 | 1.3664 | 3.7494 | 5.1158 | 4.64 | 9.8793 | 0.3904 | 0 | 0.76772 | 1.1581 | 0.6588 | 1.0102 | 3.5171 | 0.16 | 3.96e-05 | 12.6301 | 250.56 | 95.2011
[5 empty] | 117 | 54 | 4.68 | 12 | 21.06 | 2 | 0.77778 | 0.22222 | 6.2222 | 24.1711 | 21.1365 | 0 | 1.0275 | 1.0275 | 16.38 | 18.6406 | 1.3899 | 3.7817 | 5.1716 | 4.68 | 9.9638 | 0.39711 | 0 | 0.77348 | 1.1706 | 0.67012 | 1.0275 | 3.5171 | 0.16 | 3.96e-05 | 12.7445 | 252.72 | 95.1992
[5 empty] | 118 | 54 | 4.72 | 12 | 21.24 | 2 | 0.77778 | 0.22222 | 6.2222 | 24.3511 | 21.3158 | 0 | 1.045 | 1.045 | 16.52 | 18.7988 | 1.4136 | 3.814 | 5.2276 | 4.72 | 10.0484 | 0.40388 | 0 | 0.77924 | 1.1831 | 0.68155 | 1.045 | 3.5171 | 0.16 | 3.96e-05 | 12.8594 | 254.88 | 95.197
[5 empty] | 119 | 54 | 4.76 | 12 | 21.42 | 2 | 0.77778 | 0.22222 | 6.2222 | 24.5311 | 21.4952 | 0 | 1.0627 | 1.0627 | 16.66 | 18.957 | 1.4375 | 3.8463 | 5.2838 | 4.76 | 10.1329 | 0.4107 | 0 | 0.785 | 1.1957 | 0.69306 | 1.0627 | 3.5171 | 0.16 | 3.96e-05 | 12.9751 | 257.04 | 95.1947
[5 empty] | 120 | 54 | 4.8 | 12 | 21.6 | 2 | 0.77778 | 0.22222 | 6.2222 | 24.7111 | 21.6746 | 0 | 1.0805 | 1.0805 | 16.8 | 19.1152 | 1.4616 | 3.8787 | 5.3402 | 4.8 | 10.2175 | 0.41759 | 0 | 0.79076 | 1.2083 | 0.70468 | 1.0805 | 3.5171 | 0.16 | 3.96e-05 | 13.0914 | 259.2 | 95.1921
[5 empty] | 121 | 54 | 4.84 | 12 | 21.78 | 2 | 0.77778 | 0.22222 | 6.2222 | 24.8911 | 21.8539 | 0 | 1.0985 | 1.0985 | 16.94 | 19.2734 | 1.4859 | 3.911 | 5.3968 | 4.84 | 10.302 | 0.42453 | 0 | 0.79652 | 1.221 | 0.71639 | 1.0985 | 3.5171 | 0.16 | 3.96e-05 | 13.2083 | 261.36 | 95.1894
[5 empty] | 122 | 54 | 4.88 | 12 | 21.96 | 2 | 0.77778 | 0.22222 | 6.2222 | 25.0711 | 22.0333 | 0 | 1.1166 | 1.1166 | 17.08 | 19.4316 | 1.5103 | 3.9433 | 5.4536 | 4.88 | 10.3866 | 0.43153 | 0 | 0.80228 | 1.2338 | 0.7282 | 1.1166 | 3.5171 | 0.16 | 3.96e-05 | 13.3259 | 263.52 | 95.1865
[5 empty] | 123 | 54 | 4.92 | 12 | 22.14 | 2 | 0.77778 | 0.22222 | 6.2222 | 25.2511 | 22.2127 | 0 | 1.1348 | 1.1348 | 17.22 | 19.5898 | 1.535 | 3.9756 | 5.5107 | 4.92 | 10.4712 | 0.43858 | 0 | 0.80804 | 1.2466 | 0.74011 | 1.1348 | 3.5171 | 0.16 | 3.96e-05 | 13.4442 | 265.68 | 95.1834
[5 empty] | 124 | 54 | 4.96 | 12 | 22.32 | 2 | 0.77778 | 0.22222 | 6.2222 | 25.4311 | 22.3922 | 0 | 1.1532 | 1.1532 | 17.36 | 19.748 | 1.5599 | 4.0079 | 5.5679 | 4.96 | 10.5558 | 0.4457 | 0 | 0.8138 | 1.2595 | 0.75211 | 1.1532 | 3.5171 | 0.16 | 3.96e-05 | 13.5631 | 267.84 | 95.1802
[5 empty] | 125 | 54 | 5 | 12 | 22.5 | 2 | 0.77778 | 0.22222 | 6.2222 | 25.6111 | 22.5716 | 0 | 1.1718 | 1.1718 | 17.5 | 19.9063 | 1.585 | 4.0403 | 5.6253 | 5 | 10.6403 | 0.45287 | 0 | 0.81956 | 1.2724 | 0.76421 | 1.1718 | 3.5171 | 0.16 | 3.96e-05 | 13.6826 | 270 | 95.1768
[5 empty] | 126 | 54 | 5.04 | 12 | 22.68 | 2 | 0.77778 | 0.22222 | 6.2222 | 25.7911 | 22.751 | 0 | 1.1905 | 1.1905 | 17.64 | 20.0645 | 1.6103 | 4.0726 | 5.6829 | 5.04 | 10.7249 | 0.4601 | 0 | 0.82532 | 1.2854 | 0.77641 | 1.1905 | 3.5171 | 0.16 | 3.96e-05 | 13.8029 | 272.16 | 95.1732
[5 empty] | 127 | 54 | 5.08 | 12 | 22.86 | 2 | 0.77778 | 0.22222 | 6.2222 | 25.9711 | 22.9305 | 0 | 1.2094 | 1.2094 | 17.78 | 20.2228 | 1.6358 | 4.1049 | 5.7407 | 5.08 | 10.8095 | 0.46738 | 0 | 0.83108 | 1.2985 | 0.78871 | 1.2094 | 3.5171 | 0.16 | 3.96e-05 | 13.9237 | 274.32 | 95.1695
[5 empty] | 128 | 54 | 5.12 | 12 | 23.04 | 2 | 0.77778 | 0.22222 | 6.2222 | 26.1511 | 23.1099 | 0 | 1.2284 | 1.2284 | 17.92 | 20.381 | 1.6615 | 4.1372 | 5.7988 | 5.12 | 10.8941 | 0.47473 | 0 | 0.83684 | 1.3116 | 0.8011 | 1.2284 | 3.5171 | 0.16 | 3.96e-05 | 14.0453 | 276.48 | 95.1656
[5 empty] | 129 | 54 | 5.16 | 12 | 23.22 | 2 | 0.77778 | 0.22222 | 6.2222 | 26.3311 | 23.2894 | 0 | 1.2475 | 1.2475 | 18.06 | 20.5393 | 1.6875 | 4.1695 | 5.857 | 5.16 | 10.9787 | 0.48213 | 0 | 0.8426 | 1.3247 | 0.81359 | 1.2475 | 3.5171 | 0.16 | 3.96e-05 | 14.1674 | 278.64 | 95.1615
[5 empty] | 130 | 54 | 5.2 | 12 | 23.4 | 2 | 0.77778 | 0.22222 | 6.2222 | 26.5111 | 23.4688 | 0 | 1.2668 | 1.2668 | 18.2 | 20.6976 | 1.7136 | 4.2019 | 5.9154 | 5.2 | 11.0633 | 0.48959 | 0 | 0.84836 | 1.3379 | 0.82618 | 1.2668 | 3.5171 | 0.16 | 3.96e-05 | 14.2903 | 280.8 | 95.1573
[5 empty] | 131 | 54 | 5.24 | 12 | 23.58 | 2 | 0.77778 | 0.22222 | 6.2222 | 26.6911 | 23.6483 | 0 | 1.2863 | 1.2863 | 18.34 | 20.8559 | 1.7399 | 4.2342 | 5.9741 | 5.24 | 11.1479 | 0.4971 | 0 | 0.85412 | 1.3512 | 0.83886 | 1.2863 | 3.5171 | 0.16 | 3.96e-05 | 14.4138 | 282.96 | 95.153
[5 empty] | 132 | 54 | 5.28 | 12 | 23.76 | 2 | 0.77778 | 0.22222 | 6.2222 | 26.8711 | 23.8278 | 0 | 1.3059 | 1.3059 | 18.48 | 21.0141 | 1.7664 | 4.2665 | 6.0329 | 5.28 | 11.2325 | 0.50468 | 0 | 0.85988 | 1.3646 | 0.85165 | 1.3059 | 3.5171 | 0.16 | 3.96e-05 | 14.5379 | 285.12 | 95.1485
[5 empty] | 133 | 54 | 5.32 | 12 | 23.94 | 2 | 0.77778 | 0.22222 | 6.2222 | 27.0511 | 24.0073 | 0 | 1.3256 | 1.3256 | 18.62 | 21.1724 | 1.7931 | 4.2988 | 6.0919 | 5.32 | 11.3171 | 0.51231 | 0 | 0.86564 | 1.3779 | 0.86452 | 1.3256 | 3.5171 | 0.16 | 3.96e-05 | 14.6627 | 287.28 | 95.1439
[5 empty] | 134 | 54 | 5.36 | 12 | 24.12 | 2 | 0.77778 | 0.22222 | 6.2222 | 27.2311 | 24.1868 | 0 | 1.3455 | 1.3455 | 18.76 | 21.3307 | 1.82 | 4.3312 | 6.1512 | 5.36 | 11.4018 | 0.52 | 0 | 0.8714 | 1.3914 | 0.8775 | 1.3455 | 3.5171 | 0.16 | 3.96e-05 | 14.7882 | 289.44 | 95.1391
[5 empty] | 135 | 54 | 5.4 | 12 | 24.3 | 2 | 0.77778 | 0.22222 | 6.2222 | 27.4111 | 24.3663 | 0 | 1.3655 | 1.3655 | 18.9 | 21.4891 | 1.8471 | 4.3635 | 6.2106 | 5.4 | 11.4864 | 0.52775 | 0 | 0.87716 | 1.4049 | 0.89057 | 1.3655 | 3.5171 | 0.16 | 3.96e-05 | 14.9143 | 291.6 | 95.1342
[5 empty] | 136 | 54 | 5.44 | 12 | 24.48 | 2 | 0.77778 | 0.22222 | 6.2222 | 27.5911 | 24.5458 | 0 | 1.3857 | 1.3857 | 19.04 | 21.6474 | 1.8744 | 4.3958 | 6.2702 | 5.44 | 11.571 | 0.53555 | 0 | 0.88292 | 1.4185 | 0.90375 | 1.3857 | 3.5171 | 0.16 | 3.96e-05 | 15.0411 | 293.76 | 95.1292
[5 empty] | 137 | 54 | 5.48 | 12 | 24.66 | 2 | 0.77778 | 0.22222 | 6.2222 | 27.7711 | 24.7253 | 0 | 1.4061 | 1.4061 | 19.18 | 21.8057 | 1.902 | 4.4281 | 6.3301 | 5.48 | 11.6556 | 0.54342 | 0 | 0.88868 | 1.4321 | 0.91701 | 1.4061 | 3.5171 | 0.16 | 3.96e-05 | 15.1685 | 295.92 | 95.1241
[5 empty] | 138 | 54 | 5.52 | 12 | 24.84 | 2 | 0.77778 | 0.22222 | 6.2222 | 27.9511 | 24.9049 | 0 | 1.4266 | 1.4266 | 19.32 | 21.964 | 1.9297 | 4.4604 | 6.3901 | 5.52 | 11.7403 | 0.55134 | 0 | 0.89444 | 1.4458 | 0.93038 | 1.4266 | 3.5171 | 0.16 | 3.96e-05 | 15.2965 | 298.08 | 95.1188
[5 empty] | 139 | 54 | 5.56 | 12 | 25.02 | 2 | 0.77778 | 0.22222 | 6.2222 | 28.1311 | 25.0844 | 0 | 1.4472 | 1.4472 | 19.46 | 22.1224 | 1.9576 | 4.4928 | 6.4504 | 5.56 | 11.8249 | 0.55931 | 0 | 0.9002 | 1.4595 | 0.94384 | 1.4472 | 3.5171 | 0.16 | 3.96e-05 | 15.4253 | 300.24 | 95.1134
[5 empty] | 140 | 54 | 5.6 | 12 | 25.2 | 2 | 0.77778 | 0.22222 | 6.2222 | 28.3111 | 25.2639 | 0 | 1.468 | 1.468 | 19.6 | 22.2807 | 1.9857 | 4.5251 | 6.5108 | 5.6 | 11.9095 | 0.56735 | 0 | 0.90596 | 1.4733 | 0.9574 | 1.468 | 3.5171 | 0.16 | 3.96e-05 | 15.5547 | 302.4 | 95.1079
[5 empty] | 141 | 54 | 5.64 | 12 | 25.38 | 2 | 0.77778 | 0.22222 | 6.2222 | 28.4911 | 25.4435 | 0 | 1.489 | 1.489 | 19.74 | 22.439 | 2.014 | 4.5574 | 6.5715 | 5.64 | 11.9942 | 0.57544 | 0 | 0.91172 | 1.4872 | 0.97106 | 1.489 | 3.5171 | 0.16 | 3.96e-05 | 15.6847 | 304.56 | 95.1023
[5 empty] | 142 | 54 | 5.68 | 12 | 25.56 | 2 | 0.77778 | 0.22222 | 6.2222 | 28.6711 | 25.623 | 0 | 1.51 | 1.51 | 19.88 | 22.5974 | 2.0426 | 4.5897 | 6.6323 | 5.68 | 12.0788 | 0.58359 | 0 | 0.91748 | 1.5011 | 0.98481 | 1.51 | 3.5171 | 0.16 | 3.96e-05 | 15.8154 | 306.72 | 95.0965
[5 empty] | 143 | 54 | 5.72 | 12 | 25.74 | 2 | 0.77778 | 0.22222 | 6.2222 | 28.8511 | 25.8026 | 0 | 1.5313 | 1.5313 | 20.02 | 22.7558 | 2.0713 | 4.6221 | 6.6934 | 5.72 | 12.1635 | 0.5918 | 0 | 0.92324 | 1.515 | 0.99866 | 1.5313 | 3.5171 | 0.16 | 3.96e-05 | 15.9467 | 308.88 | 95.0907
[5 empty] | 144 | 54 | 5.76 | 12 | 25.92 | 2 | 0.77778 | 0.22222 | 6.2222 | 29.0311 | 25.9822 | 0 | 1.5527 | 1.5527 | 20.16 | 22.9141 | 2.1002 | 4.6544 | 6.7546 | 5.76 | 12.2481 | 0.60006 | 0 | 0.929 | 1.5291 | 1.0126 | 1.5527 | 3.5171 | 0.16 | 3.96e-05 | 16.0787 | 311.04 | 95.0847
[5 empty] | 145 | 54 | 5.8 | 12 | 26.1 | 2 | 0.77778 | 0.22222 | 6.2222 | 29.2111 | 26.1617 | 0 | 1.5742 | 1.5742 | 20.3 | 23.0725 | 2.1294 | 4.6867 | 6.8161 | 5.8 | 12.3328 | 0.60839 | 0 | 0.93476 | 1.5431 | 1.0267 | 1.5742 | 3.5171 | 0.16 | 3.96e-05 | 16.2114 | 313.2 | 95.0787
[5 empty] | 146 | 54 | 5.84 | 12 | 26.28 | 2 | 0.77778 | 0.22222 | 6.2222 | 29.3911 | 26.3413 | 0 | 1.5959 | 1.5959 | 20.44 | 23.2309 | 2.1587 | 4.719 | 6.8777 | 5.84 | 12.4174 | 0.61677 | 0 | 0.94052 | 1.5573 | 1.0408 | 1.5959 | 3.5171 | 0.16 | 3.96e-05 | 16.3447 | 315.36 | 95.0725
[5 empty] | 147 | 54 | 5.88 | 12 | 26.46 | 2 | 0.77778 | 0.22222 | 6.2222 | 29.5711 | 26.5209 | 0 | 1.6177 | 1.6177 | 20.58 | 23.3892 | 2.1882 | 4.7513 | 6.9396 | 5.88 | 12.5021 | 0.62521 | 0 | 0.94628 | 1.5715 | 1.055 | 1.6177 | 3.5171 | 0.16 | 3.96e-05 | 16.4787 | 317.52 | 95.0663
[5 empty] | 148 | 54 | 5.92 | 12 | 26.64 | 2 | 0.77778 | 0.22222 | 6.2222 | 29.7511 | 26.7005 | 0 | 1.6397 | 1.6397 | 20.72 | 23.5476 | 2.218 | 4.7837 | 7.0016 | 5.92 | 12.5867 | 0.6337 | 0 | 0.95204 | 1.5857 | 1.0694 | 1.6397 | 3.5171 | 0.16 | 3.96e-05 | 16.6133 | 319.68 | 95.0599
[5 empty] | 149 | 54 | 5.96 | 12 | 26.82 | 2 | 0.77778 | 0.22222 | 6.2222 | 29.9311 | 26.8801 | 0 | 1.6618 | 1.6618 | 20.86 | 23.706 | 2.2479 | 4.816 | 7.0639 | 5.96 | 12.6714 | 0.64226 | 0 | 0.9578 | 1.6001 | 1.0838 | 1.6618 | 3.5171 | 0.16 | 3.96e-05 | 16.7485 | 321.84 | 95.0534
[5 empty] | 150 | 54 | 6 | 12 | 27 | 2 | 0.77778 | 0.22222 | 6.2222 | 30.1111 | 27.0597 | 0 | 1.6841 | 1.6841 | 21 | 23.8644 | 2.278 | 4.8483 | 7.1264 | 6 | 12.7561 | 0.65087 | 0 | 0.96356 | 1.6144 | 1.0983 | 1.6841 | 3.5171 | 0.16 | 3.96e-05 | 16.8845 | 324 | 95.0469
Note on V6: 1 = DCM operation 2 = CCM operation

## Loop_Modeling
EXCEL Variables Names/Calculations |  |  |  |  | Calculations
Input from user =
| Output = |  |  |  |  | Operating mode
| Constant | [5 empty] | CCM Plant Transfer Function | [15 empty] | DCM Operation Loop Model | [12 empty] | Error Amplifier | [12 empty] | CCM Open Loop Response |  |  | DCM Open Loop Response |  |  | Displayed Loop Calclation
[8 empty] | wp_lf |  |  | wz_esr |  |  | wz_esr |  |  | Sampling |  |  | Total |  |  |  | wp_lf |  |  | wz_esr |  |  | wz_RHP |  |  | Total |  |  |  | wp0_ea |  |  | wp1_ea |  |  | wz_ea |  |  | Total |  |  | Total |  |  | Total |  |  | Total
Variable Name | Value | STD Units | Notes |  |  |  | ADC | Complex | Gain | Phase | Complex | Gain | Phase | Complex | Gain | Phase | Complex | Gain | Phase | COMPLEX | Gain | Phase | ADC | Complex | Gain | Phase | Complex | Gain | Phase | Complex | Gain | Phase | COMPLEX | Gain | Phase | ADC_ea | Complex | Gain | Phase | Complex | Gain | Phase | Complex | Gain | Phase | COMPLEX | Gain | Phase | COMPLEX | Gain | Phase | COMPLEX | Gain | Phase | Gain | Phase
[5 empty] | Frcoss (VIN)min | 10000 | 54,7386025239554 | 1+759,778784515606i | 759.7794 | 1.5695 | 1+1,88495559215388i | 2.1338 | 1.083 | 1-0,252365955313164i | 1.0314 | -0.2472 | 0,9996+0,0337430322052237i | 1.0002 | 0.033744 | 0,114092385341829-0,110056219887091i | -15.9982 | -43.9684 | 171,846459675999 | 1+742,201264410589i | 742.2019 | 1.5694 | 1+1,88495559215388i | 2.1338 | 1.083 | 1-0,071982930688962i | 1.0026 | -0.071859 | 0,420122323104224-0,262386052949437i | -6.1022 | -31.9867 | -0,0000166666666666667 | 0,0000956300803752733i | 9.563e-05 | 1.5708 | 1+0,299710416098054i | 1.0439 | 0.29119 | 1+20,7345115136926i | 20.7586 | 1.5226 | -3,26788937344074+1,15370316356523i | 10.7955 | 160.5548 | -0,245869084595302+0,491280297357653i | -5.2027 | 116.5864 | -1,07019765585437+1,34214504742224i | 4.6933 | 128.5681 | -5.2027 | 116.5864
[5 empty] | Fcross (VINvar) | 10000 | 58,4837545126354 | 1+744,11514080154i | 744.1158 | 1.5695 | 1+1,88495559215388i | 2.1338 | 1.083 | 1-0,212057504117311i | 1.0222 | -0.20896 | 0,9996+0,0349065850398866i | 1.0002 | 0.034906 | 0,127689046823132-0,114336990091763i | -15.3199 | -41.8423 | 171,846459675999 | 1+742,201264410589i | 742.2019 | 1.5694 | 1+1,88495559215388i | 2.1338 | 1.083 | 1-0,071982930688962i | 1.0026 | -0.071859 | 0,420122323104224-0,262386052949437i | -6.1022 | -31.9867 | -0,0000166666666666667 | 0,0000956300803752733i | 9.563e-05 | 1.5708 | 1+0,299710416098054i | 1.0439 | 0.29119 | 1+20,7345115136926i | 20.7586 | 1.5226 | -3,26788937344074+1,15370316356523i | 10.7955 | 160.5548 | -0,285362732036697+0,520955892184548i | -4.5244 | 118.7125 | -1,07019765585437+1,34214504742224i | 4.6933 | 128.5681 | -4.5244 | 118.7125
Input Parameters |  |  |  |  | wz_RHP | 47157.0202 | 58,4837545126354 | 1+3509,02527075812i | 3509.0254 | 1.5705 | 1+8,88888888888889i | 8.945 | 1.4588 | 1-i | 1.4142 | -0.7854 | 0,991104861792717+0,164609053497942i | 1.0047 | 0.16458 | 0,102274787726522-0,183242656676843i | -13.5617 | -60.8324 | 171,846459675999 | 1+3499,99999999999i | 3500.0001 | 1.5705 | 1+8,88888888888889i | 8.945 | 1.4588 | 1-0,33945005147821i | 1.056 | -0.32725 | 0,419825121000284-0,197127075481406i | -6.6733 | -25.1522 | -0,0000166666666666667 | 0,000450962962962963i | 0.00045096 | 1.5708 | 1+1,41334501387064i | 1.7313 | 0.95503 | 1+97,7777777777777i | 97.7829 | 1.5606 | -1,18811658539208+1,71617660192662i | 6.3918 | 124.695 | 0,192962388298336+0,393235237212333i | -7.17 | 63.8626 | -0,160496314677263+0,954703997370994i | -0.28159 | 99.5428 | -7.17 | 63.8626
VIN_min | 11 | V | Minimum input voltage |  | wz_esr | 5305.1648 | 58,4837545126354 | 1+394,765342960288i | 394.7666 | 1.5683 | 1+i | 1.4142 | 0.7854 | 1-0,1125i | 1.0063 | -0.11203 | 0,999887420907064+0,0185185185185185i | 1.0001 | 0.018518 | 0,128822174058812-0,166885080581642i | -13.5217 | -52.3347 | 171,846459675999 | 1+393,749999999999i | 393.7513 | 1.5683 | 1+i | 1.4142 | 0.7854 | 1-0,0381881307912986i | 1.0007 | -0.03817 | 0,420916819581169-0,452033112214723i | -4.185 | -47.0414 | -0,0000166666666666667 | 0,0000507333333333333i | 5.0733e-05 | 1.5708 | 1+0,159001314060447i | 1.0126 | 0.15768 | 1+11i | 11.0454 | 1.4801 | -3,47361400695902+0,880824303340398i | 11.0863 | 165.7711 | -0,300482073376371+0,693164055181025i | -2.4354 | 113.4364 | -1,06394080910847+1,94094231457018i | 6.9013 | 118.7297 | -2.4354 | 113.4364
VIN_nom | 12 | V | Nominal input voltage |  | wp_lf | 13.4388 | 58,4837545126354 | 1+i | 1.4142 | 0.7854 | 1+0,002533150434385i | 1 | 0.0025331 | 1-0,000284979423868313i | 1 | -0.00028498 | 0,999999999277597+0,0000469101932293519i | 1 | 4.691e-05 | 29,306270404133-29,1775324090493i | 32.3304 | -44.8739 | 171,846459675999 | 1+0,997427983539094i | 1.4124 | 0.78411 | 1+0,002533150434385i | 1 | 0.0025331 | 1-0,0000967362801023294i | 1 | -9.6736e-05 | 86,3538749898416-85,7130822551867i | 41.7037 | -44.7866 | -0,0000166666666666667 | 1,28515165371132E-07i | 1.2852e-07 | 1.5708 | 1+0,000402774247780007i | 1 | 0.00040277 | 1+0,027864654778235i | 1.0004 | 0.027857 | -3,56143131643764+129,687815188789i | 42.2613 | 91.573 | 3679,59816154442+3904,57995770184i | 74.5917 | 46.6992 | 10808,3989760876+11504,3066358904i | 83.965 | 46.7864 | 74.5917 | 46.6992
VIN_max | 24 | V | Maximum input voltage |  | wz_ea | 482.2877 | 58,4837545126354 | 1+35,8877584509353i | 35.9017 | 1.5429 | 1+0,090909090909091i | 1.0041 | 0.09066 | 1-0,0102272727272727i | 1.0001 | -0.010227 | 0,999999069594273+0,00168350168350168i | 1 | 0.0016835 | 0,174057421397638-1,62651297493945i | 4.2746 | -83.8919 | 171,846459675999 | 1+35,7954545454545i | 35.8094 | 1.5429 | 1+0,090909090909091i | 1.0041 | 0.09066 | 1-0,00347164825375442i | 1 | -0.0034716 | 0,553496459027823-4,78684237675766i | 13.6587 | -83.4043 | -0,0000166666666666667 | 4,61212121212121E-06i | 4.6121e-06 | 1.5708 | 1+0,0144546649145861i | 1.0001 | 0.014454 | 1+i | 1.4142 | 0.7854 | -3,56068793354074+3,66513477959127i | 14.1684 | 134.1719 | 5,34162511379326+6,42944903242481i | 18.443 | 50.28 | 15,5735943165579+19,073091013046i | 27.827 | 50.7676 | 18.443 | 50.28
Fsw | 1000000 | Hz | Switching frequnecy |  | wp1_ea | 33365.5404 | 58,4837545126354 | 1+2482,78038010562i | 2482.7806 | 1.5704 | 1+6,28925619834712i | 6.3683 | 1.4131 | 1-0,707541322314051i | 1.225 | -0.61577 | 0,995546962852254+0,116467707376798i | 1.0023 | 0.11646 | 0,115461691277363-0,142405403723656i | -14.7352 | -50.965 | 171,846459675999 | 1+2476,39462809917i | 2476.3948 | 1.5704 | 1+6,28925619834712i | 6.3683 | 1.4131 | 1-0,240174938282465i | 1.0284 | -0.23571 | 0,419839080641496-0,174045132155801i | -6.8496 | -22.5165 | -0,0000166666666666667 | 0,000319074931129477i | 0.00031907 | 1.5708 | 1+i | 1.4142 | 0.7854 | 1+69,1818181818182i | 69.189 | 1.5563 | -1,78071594709914+1,83295028154739i | 8.1496 | 134.1719 | 0,055417549912507+0,465219112898586i | -6.5857 | 83.2069 | -0,428598072126826+1,07946910341124i | 1.3 | 111.6553 | -6.5857 | 83.2069
CCMPlant Parameters | [5 empty] | Selected VIN | 12 | V
VIN_VAR | 12 | V | Variable input voltage |  |  |  | CCM Plant Transfer Function | [15 empty] | DCM Plant Transfer Function | [12 empty] | Error Amplifier | [12 empty] | CCM Open Loop Response |  |  | DCM Open Loop Response |  |  | Displayed Loop Calclation
IOUT_VAR | 6 | A | Variable output current (Can add this a different revision, not needed right now) |  |  |  |  | wp_lf |  |  | wz_esr |  |  | wz_RHP |  |  | Sampling |  |  | Total |  |  |  | wp_lf |  |  | wz_esr |  |  | wz_RHP |  |  | Total |  |  |  | wp0_ea |  |  | wp1_ea |  |  | wz_ea |  |  | Total |  |  | Total |  |  | Total
[6 empty] | Frequency | ADC | Complex | Gain | Phase | Complex | Gain | Phase | Complex | Gain | Phase | Complex | Gain | Phase | COMPLEX | Gain | Phase | ADC | Complex | Gain | Phase | Complex | Gain | Phase | Complex | Gain | Phase | COMPLEX | Gain | Phase | ADC_ea | Complex | Gain | Phase | Complex | Gain | Phase | Complex | Gain | Phase | COMPLEX | Gain | Phase | COMPLEX | Gain | Phase | COMPLEX | Gain | Phase | Gain(dB) | Phase (deg)
VOUT | 54 | V | Output Voltage |  | 1 | 10.2329 | 58,4837545126354 | 1+0,761447809032222i | 1.2569 | 0.65079 | 1+0,00192886184821148i | 1 | 0.0019289 | 1-0,000216996957923792i | 1 | -0.000217 | 0,999999999581149+0,0000357196638557682i | 1 | 3.572e-05 | 37,0669215349557-28,1264989253704i | 33.3547 | -37.1913 | 171,846459675999 | 1+0,75948935273327i | 1.2557 | 0.64955 | 1+0,00192886184821148i | 1 | 0.0019289 | 1-0,0000736596285378461i | 1 | -7.366e-05 | 109,136218403303-82,5689859414472i | 42.725 | -37.11 | -0,0000166666666666667 | 9,78575910992625E-08i | 9.7858e-08 | 1.5708 | 1+0,000306691568506687i | 1 | 0.00030669 | 1+0,0212174803303263i | 1.0002 | 0.021214 | -3,56143155921104+170,316613820935i | 44.627 | 91.1979 | 4658,39875144986+6413,28316152288i | 77.9817 | 54.0066 | 13674,1889197012+18881,7749560165i | 87.352 | 54.0879 | 77.9817 | 54.0066
IOUT | 6 | A | Maximum Output current |  | 2 | 10.4713 | 58,4837545126354 | 1+0,779184206970207i | 1.2677 | 0.66192 | 1+0,00197379081235252i | 1 | 0.0019738 | 1-0,000222051466389658i | 1 | -0.00022205 | 0,999999999561409+0,0000365516817102317i | 1 | 3.6552e-05 | 36,4388793228286-28,2922886747699i | 33.2802 | -37.8269 | 171,846459675999 | 1+0,777180132363802i | 1.2665 | 0.66067 | 1+0,00197379081235252i | 1 | 0.0019738 | 1-0,0000753753816967814i | 1 | -7.5375e-05 | 107,293683419877-83,060283111307i | 42.6508 | -37.7449 | -0,0000166666666666667 | 1,00136987213351E-07i | 1.0014e-07 | 1.5708 | 1+0,000313835332844486i | 1 | 0.00031384 | 1+0,0217116989358776i | 1.0002 | 0.021708 | -3,56143154342356+166,439784677894i | 44.4271 | 91.2258 | 4579,18786084619+6165,64027771733i | 77.7073 | 53.3989 | 13442,4165277892+18153,7510779808i | 87.0779 | 53.4809 | 77.7073 | 53.3989
[5 empty] | 3 | 10.7152 | 58,4837545126354 | 1+0,797333738688449i | 1.279 | 0.67311 | 1+0,00201976630650847i | 1 | 0.0020198 | 1-0,000227223709482202i | 1 | -0.00022722 | 0,999999999540739+0,0000374030797501567i | 1 | 3.7403e-05 | 35,8037280965682-28,444873234659i | 33.2036 | -38.466 | 171,846459675999 | 1+0,795282983187707i | 1.2777 | 0.67186 | 1+0,00201976630650847i | 1 | 0.0020198 | 1-0,0000771310998808034i | 1 | -7.7131e-05 | 105,430084544491-83,5129171715739i | 42.5744 | -38.3833 | -0,0000166666666666667 | 1,02469477283529E-07i | 1.0247e-07 | 1.5708 | 1+0,000321145496829861i | 1 | 0.00032115 | 1+0,0222174293715931i | 1.0002 | 0.022214 | -3,56143152689209+162,65120411178i | 44.2272 | 91.2544 | 4499,08035640084+5924,82395491395i | 77.4308 | 52.7884 | 13207,9945098642+17445,7557368858i | 86.8016 | 52.871 | 77.4308 | 52.7884
Component Selection |  |  |  |  | 4 | 10.9648 | 58,4837545126354 | 1+0,815906027308904i | 1.2906 | 0.68436 | 1+0,00206681270749489i | 1 | 0.0020668 | 1-0,000232516429593176i | 1 | -0.00023252 | 0,999999999519094+0,0000382743093980536i | 1 | 3.8274e-05 | 35,1620309018492-28,5838748385156i | 33.1247 | -39.1083 | 171,846459675999 | 1+0,813807503576113i | 1.2893 | 0.6831 | 1+0,00206681270749489i | 1 | 0.0020668 | 1-0,000078927713994933i | 1 | -7.8928e-05 | 103,547067043626-83,9257691350254i | 42.4958 | -39.0251 | -0,0000166666666666667 | 1,04856298026908E-07i | 1.0486e-07 | 1.5708 | 1+0,000328625936408517i | 1 | 0.00032863 | 1+0,0227349397824438i | 1.0003 | 0.022731 | -3,56143150958144+158,948863367027i | 44.0273 | 91.2836 | 4418,1472514127+5690,76435804103i | 77.1521 | 52.1753 | 12971,1298239219+16757,584490237i | 86.5231 | 52.2585 | 77.1521 | 52.1753
LM | 1.5e-06 | H | filter Inductor |  | 5 | 11.2202 | 58,4837545126354 | 1+0,834910920104831i | 1.3027 | 0.69567 | 1+0,00211495495993634i | 1 | 0.002115 | 1-0,000237932432992838i | 1 | -0.00023793 | 0,99999999949643+0,0000391658325914136i | 1 | 3.9166e-05 | 34,5143764576699-28,7089450466403i | 33.0437 | -39.7536 | 171,846459675999 | 1+0,832763515474931i | 1.3013 | 0.6944 | 1+0,00211495495993634i | 1 | 0.002115 | 1-0,0000807661766277545i | 1 | -8.0766e-05 | 101,646352208726-84,2978054598178i | 42.415 | -39.6697 | -0,0000166666666666667 | 1,07298714967437E-07i | 1.073e-07 | 1.5708 | 1+0,000336280617808537i | 1 | 0.00033628 | 1+0,0232645045592997i | 1.0003 | 0.02326 | -3,56143149145502+155,330799413569i | 43.8274 | 91.3135 | 4336,46279719058+5463,39062740629i | 76.8711 | 51.5599 | 12732,0389911353+16089,0300050797i | 86.2424 | 51.6437 | 76.8711 | 51.5599
[5 empty] | 6 | 11.4815 | 58,4837545126354 | 1+0,854358493721951i | 1.3153 | 0.70702 | 1+0,00216421858949228i | 1 | 0.0021642 | 1-0,000243474591317881i | 1 | -0.00024347 | 0,999999999472697+0,0000400781220276347i | 1 | 4.0078e-05 | 33,8613771993816-28,8197668193487i | 32.9604 | -40.4014 | 171,846459675999 | 1+0,852161069612583i | 1.3138 | 0.70575 | 1+0,00216421858949228i | 1 | 0.0021642 | 1-0,0000826474625564909i | 1 | -8.2647e-05 | 99,7297316739035-84,6280841866818i | 42.332 | -40.3171 | -0,0000166666666666667 | 1,09798023106908E-07i | 1.098e-07 | 1.5708 | 1+0,000344113599643318i | 1 | 0.00034411 | 1+0,023806404484415i | 1.0003 | 0.023802 | -3,56143147247434+151,795093906006i | 43.6275 | 91.344 | 4254,10423623303+5242,63055634662i | 76.588 | 50.9426 | 12490,9473810779+15439,8811071386i | 85.9595 | 51.027 | 76.588 | 50.9426
R_cs | 0.0015 | Ω | Current sense resi |  | 7 | 11.749 | 58,4837545126354 | 1+0,874259059521213i | 1.3283 | 0.71841 | 1+0,00221462971639119i | 1 | 0.0022146 | 1-0,000249145843094008i | 1 | -0.00024915 | 0,999999999447846+0,0000410116614146516i | 1 | 4.1012e-05 | 33,2036671259836-28,9160564352637i | 32.8749 | -41.0516 | 171,846459675999 | 1+0,872010450829028i | 1.3268 | 0.71713 | 1+0,00221462971639119i | 1 | 0.0022146 | 1-0,0000845725692638432i | 1 | -8.4573e-05 | 97,7990611543835-84,9157606282482i | 42.2467 | -40.9667 | -0,0000166666666666667 | 1,12355547611579E-07i | 1.1236e-07 | 1.5708 | 1+0,000352129035063513i | 1 | 0.00035213 | 1+0,024360926880303i | 1.0003 | 0.024356 | -3,56143145259911+148,339872166477i | 43.4277 | 91.3753 | 4171,15153072154+5028,41028980034i | 76.3026 | 50.3237 | 12248,0884240836+14809,9218903655i | 85.6744 | 50.4086 | 76.3026 | 50.3237
R_sl | 0 | Ω | External Slope Compensation Resistor (No external Slope Comp for LM5127) |  | 8 | 12.0226 | 58,4837545126354 | 1+0,894623169046019i | 1.3418 | 0.72984 | 1+0,00226621506927981i | 1 | 0.0022662 | 1-0,000254949195293979i | 1 | -0.00025495 | 0,999999999421824+0,0000419669457274039i | 1 | 4.1967e-05 | 32,541899466097-28,9975652336101i | 32.7872 | -41.7037 | 171,846459675999 | 1+0,892322183528925i | 1.3402 | 0.72856 | 1+0,00226621506927981i | 1 | 0.0022662 | 1-0,0000865425174668693i | 1 | -8.6543e-05 | 95,8562536471833-85,1600925480751i | 42.1592 | -41.6184 | -0,0000166666666666667 | 1,14972644514796E-07i | 1.1497e-07 | 1.5708 | 1+0,000360331173959076i | 1 | 0.00036033 | 1+0,0249283657620779i | 1.0003 | 0.024923 | -3,56143143178716+144,96330219068i | 43.2278 | 91.4073 | 4087,68706814516+4820,65404643083i | 76.0149 | 49.7036 | 12003,7027559604+14198,9308946577i | 85.387 | 49.789 | 76.0149 | 49.7036
Rsl_int | 3000 | Ω | Interanl Slope Compesnation Resistor |  | 9 | 12.3027 | 58,4837545126354 | 1+0,915461619616792i | 1.3558 | 0.74129 | 1+0,00231900199939508i | 1 | 0.002319 | 1-0,000260887724931946i | 1 | -0.00026089 | 0,999999999394576+0,0000429444814702792i | 1 | 4.2944e-05 | 31,8767441795936-29,0640811609532i | 32.6971 | -42.3574 | 171,846459675999 | 1+0,91310703726181i | 1.3542 | 0.74001 | 1+0,00231900199939508i | 1 | 0.002319 | 1-0,0000885583516581822i | 1 | -8.8558e-05 | 93,9032721430574-85,3604447713662i | 42.0694 | -42.2716 | -0,0000166666666666667 | 1,17650701435977E-07i | 1.1765e-07 | 1.5708 | 1+0,00036872436521262i | 1 | 0.00036872 | 1+0,0255090219933458i | 1.0003 | 0.025503 | -3,56143140999441+141,66359367652i | 43.0279 | 91.4401 | 4003,79534619711+4619,28386673757i | 75.725 | 49.0827 | 11758,0373012263+13606,6803589496i | 85.0973 | 49.1685 | 75.725 | 49.0827
Isl | 3e-05 | A | Interanl Slope Compesnation current |  | 10 | 12.5893 | 58,4837545126354 | 1+0,936785460055854i | 1.3702 | 0.75277 | 1+0,00237301849506604i | 1 | 0.002373 | 1-0,00026696458069493i | 1 | -0.00026696 | 0,999999999366043+0,0000439447869456674i | 1 | 4.3945e-05 | 31,2088853142281-29,1154301047191i | 32.6048 | -43.0124 | 171,846459675999 | 1+0,934376032432252i | 1.3686 | 0.75149 | 1+0,00237301849506604i | 1 | 0.002373 | 1-0,0000906211406597526i | 1 | -9.0621e-05 | 91,9421219058181-85,5162931748321i | 41.9773 | -42.9262 | -0,0000166666666666667 | 1,2039113831635E-07i | 1.2039e-07 | 1.5708 | 1+0,000377313059005244i | 1 | 0.00037731 | 1+0,0261032034457264i | 1.0003 | 0.026097 | -3,56143138717459+138,438997074866i | 42.828 | 91.4736 | 3919,56263938385+4424,21938935229i | 75.4328 | 48.4612 | 11511,3443019252+13032,9355562042i | 84.8054 | 48.5474 | 75.4328 | 48.4612
Vsl | 0.045 |  |  |  | 11 | 12.8825 | 58,4837545126354 | 1+0,958605996545656i | 1.3853 | 0.76427 | 1+0,0024282931965537i | 1 | 0.0024283 | 1-0,000273182984612291i | 1 | -0.00027318 | 0,999999999336165+0,0000449683925287722i | 1 | 4.4968e-05 | 30,5390182387502-29,1514769980437i | 32.5101 | -43.6684 | 171,846459675999 | 1+0,956140446143018i | 1.3835 | 0.76298 | 1+0,0024282931965537i | 1 | 0.0024283 | 1-0,0000927319781896132i | 1 | -9.2732e-05 | 89,9748423814508-85,6272280095156i | 41.883 | -43.5817 | -0,0000166666666666667 | 1,23195408171824E-07i | 1.232e-07 | 1.5708 | 1+0,00038610180917608i | 1 | 0.0003861 | 1+0,0267112251620907i | 1.0004 | 0.026705 | -3,56143136327931+135,287802661917i | 42.6282 | 91.508 | 3835,07665005551+4235,37765743947i | 75.1383 | 47.8396 | 11263,8802998749+12477,4542160226i | 84.5111 | 47.9262 | 75.1383 | 47.8396
Gcomp | 1 |  | Scale down factor of the interal comp voltage divider |  | 12 | 13.1826 | 58,4837545126354 | 1+0,980934798623479i | 1.4008 | 0.77577 | 1+0,00248485541123643i | 1 | 0.0024849 | 1-0,000279546233764099i | 1 | -0.00027955 | 0,99999999930488+0,0000460158409488228i | 1 | 4.6016e-05 | 29,8678467758196-29,1721266829924i | 32.4132 | -44.3249 | 171,846459675999 | 1+0,978411818174344i | 1.399 | 0.77449 | 1+0,00248485541123643i | 1 | 0.0024849 | 1-0,000094891983441763i | 1 | -9.4892e-05 | 88,003498804983-85,6929565176654i | 41.7863 | -44.2379 | -0,0000166666666666667 | 1,26064997863395E-07i | 1.2606e-07 | 1.5708 | 1+0,000395095275636804i | 1 | 0.0003951 | 1+0,0273334095236007i | 1.0004 | 0.027327 | -3,56143133825786+132,208339632683i | 42.4283 | 91.5431 | 3750,42614679902+4052,67295680693i | 74.8416 | 47.2182 | 11015,9050808958+11939,9860396836i | 84.2146 | 47.3052 | 74.8416 | 47.2182
Operating mode | 1 |  | 0 - DCM operation, 1- CCM opertaion |  | 13 | 13.4896 | 58,4837545126354 | 1+1,00378370531574i | 1.4169 | 0.78729 | 1+0,00254273512914915i | 1 | 0.0025427 | 1-0,00028605770202928i | 1 | -0.00028606 | 0,99999999927212+0,0000470876875768361i | 1 | 4.7088e-05 | 29,1960802595591-29,1773245219323i | 32.314 | -44.9816 | 171,846459675999 | 1+1,00120195710248i | 1.4151 | 0.786 | 1+0,00254273512914915i | 1 | 0.0025427 | 1-0,0000971023016795774i | 1 | -9.7102e-05 | 86,0301735776181-85,7133048127092i | 41.6873 | -44.8943 | -0,0000166666666666667 | 0,0000001290014288855i | 1.29e-07 | 1.5708 | 1+0,000404298226842375i | 1 | 0.0004043 | 1+0,0279700864206407i | 1.0004 | 0.027963 | -3,56143131205722+129,198975215107i | 42.2285 | 91.579 | 3665,70059332653+3876,01668698752i | 74.5425 | 46.5974 | 10767,6805901411+11420,2723114259i | 83.9158 | 46.6847 | 74.5425 | 46.5974
CCM Plan Parameters |  |  | Always set to 1 right now for initial revision. Will only operate in CCM |  | 14 | 13.8038 | 58,4837545126354 | 1+1,02716483141521i | 1.4336 | 0.7988 | 1+0,00260196303888443i | 1 | 0.002602 | 1-0,000292720841874498i | 1 | -0.00029272 | 0,999999999237816+0,0000481845007200819i | 1 | 4.8185e-05 | 28,5244305437254-29,1670567497665i | 32.2125 | -45.6382 | 171,846459675999 | 1+1,02452294656074i | 1.4317 | 0.79751 | 1+0,00260196303888443i | 1 | 0.002602 | 1-0,0000993641048430433i | 1 | -9.9364e-05 | 84,0569574901374-85,6882189999225i | 41.586 | -45.5506 | -0,0000166666666666667 | 1,32006258172736E-07i | 1.3201e-07 | 1.5708 | 1+0,000413715542319337i | 1 | 0.00041372 | 1+0,0286215934277287i | 1.0004 | 0.028614 | -3,56143128462176+126,25811380434i | 42.0286 | 91.6157 | 3580,98977113522+3705,31726618263i | 74.2411 | 45.9776 | 10519,4698280879+10918,0456087062i | 83.6147 | 46.0651 | 74.2411 | 45.9776
[5 empty] | 15 | 14.1254 | 58,4837545126354 | 1+1,05109057390442i | 1.4508 | 0.8103 | 1+0,00266257054386397i | 1 | 0.0026626 | 1-0,000299539186184696i | 1 | -0.00029954 | 0,999999999201895+0,0000493068619234068i | 1 | 4.9307e-05 | 27,8536089872445-29,1413505628155i | 32.1086 | -46.2943 | 171,846459675999 | 1+1,04838715164644i | 1.4488 | 0.80902 | 1+0,00266257054386397i | 1 | 0.0026626 | 1-0,000101678592170136i | 1 | -0.00010168 | 82,085940870934-85,6177655243852i | 41.4825 | -46.2065 | -0,0000166666666666667 | 1,35081078925365E-07i | 1.3508e-07 | 1.5708 | 1+0,000423352215253009i | 1 | 0.00042335 | 1+0,0292882759825036i | 1.0004 | 0.02928 | -3,56143125589329+123,384196116734i | 41.8288 | 91.6534 | 3496,38339931232+3540,48007057435i | 73.9375 | 45.359 | 10271,5357370501+10433,0296130442i | 83.3113 | 45.4469 | 73.9375 | 45.359
Kex | 0.0008642 |  | Slope compensation parameters. Will change pole and DC gain equation |  | 16 | 14.4544 | 58,4837545126354 | 1+1,07557361852875i | 1.4686 | 0.82179 | 1+0,00272458977898915i | 1 | 0.0027246 | 1-0,00030651635013628i | 1 | -0.00030652 | 0,999999999164282+0,0000504553662775769i | 1 | 5.0455e-05 | 27,184323444191-29,1002739432767i | 32.0025 | -46.9496 | 171,846459675999 | 1+1,07280722547698i | 1.4666 | 0.82051 | 1+0,00272458977898915i | 1 | 0.0027246 | 1-0,000104046990832673i | 1 | -0.00010405 | 80,1192047382102-85,5021307420473i | 41.3766 | -46.8615 | -0,0000166666666666667 | 1,3822752145405E-07i | 1.3823e-07 | 1.5708 | 1+0,000433213355134937i | 1 | 0.00043321 | 1+0,0299704875688807i | 1.0004 | 0.029962 | -3,56143122581091+120,57569836309i | 41.629 | 91.6918 | 3411,97075490113+3381,40740811269i | 73.6315 | 44.7422 | 10024,1400882128+9964,93902190318i | 83.0056 | 44.8303 | 73.6315 | 44.7422
Km | 180 |  | Slope compensation parameters. Will change pole and DC gain equation |  | 17 | 14.7911 | 58,4837545126354 | 1+1,10062694652252i | 1.4871 | 0.83326 | 1+0,00278805362767937i | 1 | 0.002788 | 1-0,000313656033113929i | 1 | -0.00031366 | 0,999999999124895+0,0000516306227348031i | 1 | 5.1631e-05 | 26,517275285243-29,0439352213692i | 31.8941 | -47.6037 | 171,846459675999 | 1+1,09779611589875i | 1.485 | 0.83198 | 1+0,00278805362767937i | 1 | 0.002788 | 1-0,000106470556586974i | 1 | -0.00010647 | 78,1588120357853-85,3416197190513i | 41.2685 | -47.5155 | -0,0000166666666666667 | 1,41447254044267E-07i | 1.4145e-07 | 1.5708 | 1+0,000443304190472015i | 1 | 0.0004433 | 1+0,030668589904473i | 1.0005 | 0.030659 | -3,56143119431077+117,831131440726i | 41.4292 | 91.7312 | 3327,8402972361+3227,99852648831i | 73.3233 | 44.1275 | 9777,54237918547+9513,47956088005i | 82.6976 | 44.2158 | 73.3233 | 44.1275
Kd | 2.2798 |  | Slope compensation parameters. Will change pole and DC gain equation |  | 18 | 15.1356 | 58,4837545126354 | 1+1,12626384149186i | 1.5061 | 0.84471 | 1+0,00285299573930724i | 1 | 0.002853 | 1-0,000320962020672064i | 1 | -0.00032096 | 0,999999999083653+0,0000528332544316154i | 1 | 5.2833e-05 | 25,853156477138-28,9724823803995i | 31.7834 | -48.2564 | 171,846459675999 | 1+1,12336707235222i | 1.504 | 0.84343 | 1+0,00285299573930724i | 1 | 0.002853 | 1-0,000108950574439682i | 1 | -0.00010895 | 76,2067990306993-85,1366542736771i | 41.158 | -48.1679 | -0,0000166666666666667 | 1,44741983840854E-07i | 1.4474e-07 | 1.5708 | 1+0,000453630071558706i | 1 | 0.00045363 | 1+0,0313829531323796i | 1.0005 | 0.031373 | -3,56143116132611+115,149040143929i | 41.2294 | 91.7715 | 3244,07929959358+3080,14965460377i | 73.0128 | 43.5152 | 9531,9987519066+9078,34809432764i | 82.3874 | 43.6036 | 73.0128 | 43.5152
[5 empty] | 19 | 15.4882 | 58,4837545126354 | 1+1,15249789645783i | 1.5259 | 0.85613 | 1+0,00291945054703994i | 1 | 0.0029194 | 1-0,000328438186541994i | 1 | -0.00032844 | 0,999999999040467+0,0000540638990192582i | 1 | 5.4064e-05 | 25,192646745786-28,8861021130174i | 31.6704 | -48.9071 | 171,846459675999 | 1+1,14953365289698i | 1.5236 | 0.85485 | 1+0,00291945054703994i | 1 | 0.0029194 | 1-0,00011148835932909i | 1 | -0.00011149 | 74,2651669483002-84,8877702842214i | 41.0453 | -48.8185 | -0,0000166666666666667 | 1,4811345775316E-07i | 1.4811e-07 | 1.5708 | 1+0,000464196473313841i | 1 | 0.0004642 | 1+0,0321139560174394i | 1.0005 | 0.032103 | -3,56143112678692+112,528002392394i | 41.0296 | 91.8128 | 3160,77349139397+2937,75407647739i | 72.7 | 42.9057 | 9287,76094042215+8659,23283140363i | 82.0749 | 42.9942 | 72.7 | 42.9057
ADC | 58.4838 | V/V | DC gain of the plant function |  | 20 | 15.8489 | 58,4837545126354 | 1+1,1793430210636i | 1.5462 | 0.86751 | 1+0,00298745328609619i | 1 | 0.0029874 | 1-0,000336088494685821i | 1 | -0.00033609 | 0,999999998995245+0,0000553232090017812i | 1 | 5.5323e-05 | 24,5364108474143-28,7850186398011i | 31.5552 | -49.5557 | 171,846459675999 | 1+1,17630973140037i | 1.5439 | 0.86623 | 1+0,00298745328609619i | 1 | 0.0029874 | 1-0,000114085256822336i | 1 | -0.00011409 | 72,3358739169017-84,5956142946247i | 40.9303 | -49.467 | -0,0000166666666666667 | 1,5156346338128E-07i | 1.5156e-07 | 1.5708 | 1+0,000475008998183493i | 1 | 0.00047501 | 1+0,032861986147058i | 1.0005 | 0.03285 | -3,56143109061994+109,966628477209i | 40.8298 | 91.855 | 3078,00671402834+2800,70223614963i | 72.385 | 42.2993 | 9045,07525760345+8255,81362347313i | 81.7601 | 42.388 | 72.385 | 42.2993
wp_lf | 84.4383 | Rad | Low Frequency Pole |  | 21 | 16.2181 | 58,4837545126354 | 1+1,2068134489496i | 1.5673 | 0.87884 | 1+0,00305704001242833i | 1 | 0.003057 | 1-0,000343917001398188i | 1 | -0.00034392 | 0,999999998947893+0,0000566118520820061i | 1 | 5.6612e-05 | 23,8850959704905-28,6694923039788i | 31.4378 | -50.2017 | 171,846459675999 | 1+1,20370950489365i | 1.5649 | 0.87758 | 1+0,00305704001242833i | 1 | 0.003057 | 1-0,000116742643828846i | 1 | -0.00011674 | 70,4208272894204-84,260939457561i | 40.8131 | -50.1129 | -0,0000166666666666667 | 1,55093829963864E-07i | 1.5509e-07 | 1.5708 | 1+0,000486073379111469i | 1 | 0.00048607 | 1+0,0336274401367116i | 1.0006 | 0.033615 | -3,56143105274847+107,463560324023i | 40.63 | 91.8981 | 2995,86059318056+2668,88187182781i | 72.0677 | 41.6965 | 8804,18162928768+7867,76234780215i | 81.4431 | 41.7852 | 72.0677 | 41.6965
| 13.4388 | Hz |  |  | 22 | 16.5959 | 58,4837545126354 | 1+1,23492374530029i | 1.589 | 0.89013 | 1+0,00312824762183979i | 1 | 0.0031282 | 1-0,000351927857456977i | 1 | -0.00035193 | 0,999999998898308+0,0000579305115155517i | 1 | 5.7931e-05 | 23,239329289244-28,5398179584974i | 31.3181 | -50.8449 | 171,846459675999 | 1+1,23174750109942i | 1.5866 | 0.88887 | 1+0,00312824762183979i | 1 | 0.0031282 | 1-0,000119461929330387i | 1 | -0.00011946 | 68,521876403816-83,8846008618622i | 40.6937 | -50.756 | -0,0000166666666666667 | 1,58706429348005E-07i | 1.5871e-07 | 1.5708 | 1+0,000497395482578994i | 1 | 0.0004974 | 1+0,0344107238402377i | 1.0006 | 0.034397 | -3,56143101309219+105,017470772966i | 40.4302 | 91.9423 | 2914,4142302681+2542,17817720191i | 71.7483 | 41.0975 | 8565,31268361271+7494,74337157683i | 81.1239 | 41.1863 | 71.7483 | 41.0975
|  | dB | Gain of open loop at wp_Lf |  | 23 | 16.9824 | 58,4837545126354 | 1+1,26368881456689i | 1.6115 | 0.90136 | 1+0,00320111386954758i | 1 | 0.0032011 | 1-0,000360125310324103i | 1 | -0.00036013 | 0,999999998846387+0,0000592798864731033i | 1 | 5.928e-05 | 22,5997156873659-28,3963231637581i | 31.1962 | -51.4849 | 171,846459675999 | 1+1,26043858613436i | 1.6089 | 0.90011 | 1+0,00320111386954758i | 1 | 0.0032011 | 1-0,000122244555128123i | 1 | -0.00012224 | 66,640805837715-83,4675502974559i | 40.572 | -51.396 | -0,0000166666666666667 | 1,62403176981714E-07i | 1.624e-07 | 1.5708 | 1+0,000508981311715187i | 1 | 0.00050898 | 1+0,0352122525650234i | 1.0006 | 0.035198 | -3,56143097156694+102,627062874982i | 40.2305 | 91.9875 | 2833,74391534772+2420,47398759805i | 71.4266 | 40.5027 | 8328,69290251711+7136,41408949683i | 80.8025 | 40.5915 | 71.4266 | 40.5027
wz_rhp | 296296.2963 | Rad | RHPz zero of boost converter |  | 24 | 17.378 | 58,4837545126354 | 1+1,29312390836987i | 1.6347 | 0.91254 | 1+0,00327567739020078i | 1 | 0.0032757 | 1-0,000368513706397588i | 1 | -0.00036851 | 0,999999998792019+0,0000606606924111256i | 1 | 6.0661e-05 | 21,9668356680538-28,2393662161225i | 31.0721 | -52.1214 | 171,846459675999 | 1+1,28979797239156i | 1.632 | 0.91129 | 1+0,00327567739020078i | 1 | 0.0032757 | 1-0,000125091996607087i | 1 | -0.00012509 | 64,7793292054854-83,0108305163244i | 40.4482 | -52.0325 | -0,0000166666666666667 | 1,66186032929519E-07i | 1.6619e-07 | 1.5708 | 1+0,000520837009480019i | 1 | 0.00052084 | 1+0,0360324512922086i | 1.0006 | 0.036017 | -3,56143092808469+100,291069204162i | 40.0307 | 92.0338 | 2753,92286352246+2303,64998841285i | 71.1028 | 39.9124 | 8094,53784147466+6792,42552751336i | 80.4789 | 40.0013 | 71.1028 | 39.9124
| 47157.0202 | Hz |  |  | 25 | 17.7828 | 58,4837545126354 | 1+1,32324463358559i | 1.6586 | 0.92365 | 1+0,00335197771836495i | 1 | 0.003352 | 1-0,000377097493316057i | 1 | -0.0003771 | 0,999999998735089+0,0000620736614512028i | 1 | 6.2074e-05 | 21,3412434639311-28,0693340287164i | 30.9459 | -52.7541 | 171,846459675999 | 1+1,3198412266062i | 1.6559 | 0.92241 | 1+0,00335197771836495i | 1 | 0.003352 | 1-0,00012800576351844i | 1 | -0.00012801 | 62,9390835384524-82,515569052326i | 40.3222 | -52.6653 | -0,0000166666666666667 | 1,70057002911716E-07i | 1.7006e-07 | 1.5708 | 1+0,000532968861921365i | 1 | 0.00053297 | 1+0,0368717549020145i | 1.0007 | 0.036855 | -3,56143088255314+98,0082511857405i | 39.831 | 92.0811 | 2675,02097655836+2191,58494309157i | 70.7769 | 39.327 | 7863,05342258125+6462,42300475135i | 80.1532 | 39.4158 | 70.7769 | 39.327
[5 empty] | 26 | 18.197 | 58,4837545126354 | 1+1,35406696062125i | 1.6833 | 0.93469 | 1+0,00343005530948409i | 1 | 0.00343 | 1-0,000385881222316961i | 1 | -0.00038588 | 0,999999998675476+0,0000635195427682239i | 1 | 6.352e-05 | 20,7234653576631-27,8866398871233i | 30.8175 | -53.3828 | 171,846459675999 | 1+1,35058427810936i | 1.6805 | 0.93345 | 1+0,00343005530948409i | 1 | 0.00343 | 1-0,000130987400779967i | 1 | -0.00013099 | 61,1216242808896-81,9829716659353i | 40.1941 | -53.294 | -0,0000166666666666667 | 1,74018139367827E-07i | 1.7402e-07 | 1.5708 | 1+0,000545383301507983i | 1 | 0.00054538 | 1+0,037730608404325i | 1.0007 | 0.037713 | -3,56143083487579+95,7773984393885i | 39.6313 | 92.1295 | 2597,10463107449+2084,15593778084i | 70.4488 | 38.7468 | 7634,43530510173+6146,04684523918i | 79.8254 | 38.8356 | 70.4488 | 38.7468
wz_esr | 33333.3333 | Rad | ESR zero cause by output capacitance |  | 27 | 18.6209 | 58,4837545126354 | 1+1,38560723188262i | 1.7088 | 0.94565 | 1+0,00350995156133046i | 1 | 0.0035099 | 1-0,000394869550649677i | 1 | -0.00039487 | 0,999999998613053+0,0000649991029876011i | 1 | 6.4999e-05 | 20,113998221281-27,6917211032444i | 30.6871 | -54.0071 | 171,846459675999 | 1+1,38204342727387i | 1.7059 | 0.94443 | 1+0,00350995156133046i | 1 | 0.0035099 | 1-0,000134038489295211i | 1 | -0.00013404 | 59,3284209262958-81,4143154821214i | 40.0639 | -53.9183 | -0,0000166666666666667 | 1,78071542544833E-07i | 1.7807e-07 | 1.5708 | 1+0,00055808691054006i | 1 | 0.00055809 | 1+0,0386094671746351i | 1.0007 | 0.03859 | -3,56143078495147+93,5973281374504i | 39.4316 | 92.1791 | 2520,2364943174+1981,23863969872i | 70.1186 | 38.172 | 7408,86833655656+5842,93313080907i | 79.4954 | 38.2607 | 70.1186 | 38.172
| 5305.1648 | Hz |  |  | 28 | 19.0546 | 58,4837545126354 | 1+1,41788217043902i | 1.735 | 0.95654 | 1+0,00359170883595435i | 1 | 0.0035917 | 1-0,000404067244044865i | 1 | -0.00040407 | 0,999999998547688+0,0000665131265917472i | 1 | 6.6513e-05 | 19,5133082794368-27,485036590919i | 30.5545 | -54.6267 | 171,846459675999 | 1+1,41423535415702i | 1.7321 | 0.95532 | 1+0,00359170883595435i | 1 | 0.0035917 | 1-0,000137160646791688i | 1 | -0.00013716 | 57,5608533101842-80,810941890621i | 39.9316 | -54.5381 | -0,0000166666666666667 | 1,82219361610751E-07i | 1.8222e-07 | 1.5708 | 1+0,000571086424639259i | 1 | 0.00057109 | 1+0,0395087971954979i | 1.0008 | 0.039488 | -3,56143073267432+91,4668843777957i | 39.2319 | 92.2298 | 2444,47536817854+1882,70756622711i | 69.7864 | 37.6031 | 7186,52608639235+5552,71448639549i | 79.1634 | 37.6917 | 69.7864 | 37.6031
[5 empty] | 29 | 19.4984 | 58,4837545126354 | 1+1,45090888889008i | 1.7621 | 0.96734 | 1+0,00367537048214496i | 1 | 0.0036754 | 1-0,000413479179241308i | 1 | -0.00041348 | 0,999999998479242+0,0000680624163360178i | 1 | 6.8062e-05 | 18,9218300990512-27,2670643868603i | 30.42 | -55.2415 | 171,846459675999 | 1+1,44717712734458i | 1.7591 | 0.96614 | 1+0,00367537048214496i | 1 | 0.0036754 | 1-0,00014035552867863i | 1 | -0.00014036 | 55,8202085675198-80,1742492778638i | 39.7972 | -55.153 | -0,0000166666666666667 | 1,86463795794155E-07i | 1.8646e-07 | 1.5708 | 1+0,000584388736320026i | 1 | 0.00058439 | 1+0,0404290753035946i | 1.0008 | 0.040407 | -3,56143067793339+89,3849375709417i | 39.0322 | 92.2817 | 2369,87606176495+1788,43636173621i | 69.4521 | 37.0402 | 6967,57046325797+5275,02088896316i | 78.8294 | 37.1287 | 69.4521 | 37.0402
Se | 45000 | V/V | Slope compensation |  | 30 | 19.9526 | 58,4837545126354 | 1+1,48470489843907i | 1.7901 | 0.97805 | 1+0,00376098085841448i | 1 | 0.003761 | 1-0,000423110346571629i | 1 | -0.00042311 | 0,999999998407571+0,0000696477936743422i | 1 | 6.9648e-05 | 18,3399658051474-27,0382991400766i | 30.2834 | -55.8511 | 171,846459675999 | 1+1,4808862130007i | 1.7869 | 0.97686 | 1+0,00376098085841448i | 1 | 0.003761 | 1-0,000143624828924703i | 1 | -0.00014362 | 54,1076787550665-79,5056856587934i | 39.6609 | -55.7627 | -0,0000166666666666667 | 1,90807095550228E-07i | 1.9081e-07 | 1.5708 | 1+0,000598000898644089i | 1 | 0.000598 | 1+0,0413707894425593i | 1.0009 | 0.041347 | -3,56143062061262+87,350383841135i | 38.8325 | 92.3348 | 2296,48929249768+1698,29807919967i | 69.1159 | 36.4836 | 6752,15141591966+5009,48049142591i | 78.4934 | 36.572 | 69.1159 | 36.4836
Sn | 12000 | V/V | Down slope at the selected input voltage | -0.27778 | 31 | 20.4174 | 58,4837545126354 | 1+1,51928811817761i | 1.8189 | 0.98868 | 1+0,00384858535651758i | 1 | 0.0038486 | 1-0,000432965852608228i | 1 | -0.00043297 | 0,999999998332523+0,00007127009919477i | 1 | 7.127e-05 | 17,7680845201361-26,7992495922483i | 30.1448 | -56.4554 | 171,846459675999 | 1+1,5153804841288i | 1.8156 | 0.98749 | 1+0,00384858535651758i | 1 | 0.0038486 | 1-0,00014697028095617i | 1 | -0.00014697 | 52,4243591313984-78,8067412748621i | 39.5225 | -56.3671 | -0,0000166666666666667 | 1,95251563753993E-07i | 1.9525e-07 | 1.5708 | 1+0,000611930128960088i | 1 | 0.00061193 | 1+0,0423344389216934i | 1.0009 | 0.042309 | -3,56143056059037+85,3621444410564i | 38.6329 | 92.3891 | 2224,36161539226+1612,16546374748i | 68.7777 | 35.9337 | 6540,40671690381+4755,72045316108i | 78.1554 | 36.022 | 68.7777 | 35.9337
|  |  |  | 1.5 | 32 | 20.893 | 58,4837545126354 | 1+1,55467688458657i | 1.8485 | 0.9992 | 1+0,00393823042551879i | 1 | 0.0039382 | 1-0,000443050922870864i | 1 | -0.00044305 | 0,999999998253937+0,0000729301930651628i | 1 | 7.293e-05 | 17,2065220214563-26,5504360705499i | 30.0043 | -57.054 | 171,846459675999 | 1+1,55067823004802i | 1.8452 | 0.99803 | 1+0,00393823042551879i | 1 | 0.0039382 | 1-0,000150393658575983i | 1 | -0.00015039 | 50,7712470803749-78,0789412216967i | 39.3822 | -56.9658 | -0,0000166666666666667 | 1,99799556921319E-07i | 1.998e-07 | 1.5708 | 1+0,00062618381273032i | 1 | 0.00062618 | 1+0,0433205346807067i | 1.0009 | 0.043293 | -3,56143049773944+83,4191651798588i | 38.4332 | 92.4447 | 2153,53537987924+1529,91123542868i | 68.4375 | 35.3907 | 6332,46182708089+4513,36776908337i | 77.8154 | 35.4788 | 68.4375 | 35.3907
wsl | 6283185.3072 | Rad |  |  | 33 | 21.3796 | 58,4837545126354 | 1+1,59088996125831i | 1.8791 | 1.0096 | 1+0,00402996359642022i | 1 | 0.0040299 | 1-0,000453370904597275i | 1 | -0.00045337 | 0,999999998171647+0,0000746289554892633i | 1 | 7.4629e-05 | 16,6555806103212-26,2923880131693i | 29.8619 | -57.6467 | 171,846459675999 | 1+1,58679816609046i | 1.8756 | 1.0085 | 1+0,00402996359642022i | 1 | 0.0040299 | 1-0,000153896776904268i | 1 | -0.0001539 | 49,1492416574407-77,3238381663624i | 39.24 | -57.5588 | -0,0000166666666666667 | 2,04453486458386E-07i | 2.0445e-07 | 1.5708 | 1+0,000640769507446579i | 1 | 0.00064077 | 1+0,0443295995606224i | 1.001 | 0.044301 | -3,56143043192636+81,5204158642187i | 38.2336 | 92.5015 | 2084,04871324996+1451,40836861152i | 68.0955 | 34.8548 | 6128,4298385945+4282,05008968458i | 77.4736 | 34.9427 | 68.0955 | 34.8548
Q | 0.57296 |  |  |  | 34 | 21.8776 | 58,4837545126354 | 1+1,62794654884543i | 1.9106 | 1.0199 | 1+0,00412383350736336i | 1 | 0.0041238 | 1-0,000463931269578379i | 1 | -0.00046393 | 0,99999999808548+0,0000763672871733956i | 1 | 7.6367e-05 | 16,1155291823922-26,0256415463286i | 29.7176 | -58.2335 | 171,846459675999 | 1+1,62375944352432i | 1.907 | 1.0188 | 1+0,00412383350736336i | 1 | 0.0041238 | 1-0,000157481493340732i | 1 | -0.00015748 | 47,5591437323941-76,5430052099669i | 39.0959 | -58.1457 | -0,0000166666666666667 | 2,09215819940234E-07i | 2.0922e-07 | 1.5708 | 1+0,000655694946637275i | 1 | 0.00065569 | 1+0,045362168580997i | 1.001 | 0.045331 | -3,56143036301166+79,6648897521165i | 38.034 | 92.5597 | 2015,9355295702+1376,53036563224i | 67.7516 | 34.3262 | 5928,41149282031+4061,39652497717i | 77.1299 | 34.414 | 67.7516 | 34.3262
[5 empty] | 35 | 22.3872 | 58,4837545126354 | 1+1,66586629524117i | 1.943 | 1.0302 | 1+0,0042198899294175i | 1 | 0.0042199 | 1-0,000474737617059469i | 1 | -0.00047474 | 0,999999997995251+0,0000781461098040278i | 1 | 7.8146e-05 | 15,5866034895267-25,7507371299892i | 29.5715 | -58.814 | 171,846459675999 | 1+1,66158165970814i | 1.9393 | 1.029 | 1+0,0042198899294175i | 1 | 0.0042199 | 1-0,00016114970854948i | 1 | -0.00016115 | 46,0016566972523-75,7380289466439i | 38.95 | -58.7264 | -0,0000166666666666667 | 2,14089082419114E-07i | 2.1409e-07 | 1.5708 | 1+0,000670968043967828i | 1 | 0.00067097 | 1+0,0464187892235925i | 1.0011 | 0.046385 | -3,56143029084909+77,8516030190457i | 37.8344 | 92.6192 | 1949,22556269266+1305,15152250834i | 67.4059 | 33.8053 | 5732,49526940828+3851,03842587269i | 76.7845 | 33.8928 | 67.4059 | 33.8053
Error Amplifier |  |  |  |  | 36 | 22.9087 | 58,4837545126354 | 1+1,70466930599699i | 1.9763 | 1.0403 | 1+0,00431818379296905i | 1 | 0.0043182 | 1-0,000485795676709019i | 1 | -0.0004858 | 0,99999999790077+0,0000799663665364639i | 1 | 7.9966e-05 | 15,0690065803228-25,4682172876673i | 29.4236 | -59.3881 | 171,846459675999 | 1+1,70028486848156i | 1.9726 | 1.0391 | 1+0,00431818379296905i | 1 | 0.0043182 | 1-0,000164903367466768i | 1 | -0.0001649 | 44,4773877035798-74,9105027648204i | 38.8023 | -59.3007 | -0,0000166666666666667 | 2,19075857763296E-07i | 2.1908e-07 | 1.5708 | 1+0,000686596897436603i | 1 | 0.0006866 | 1+0,0475000217226596i | 1.0011 | 0.047464 | -3,56143021528561+76,079594236379i | 37.6349 | 92.6802 | 1883,94442182016+1237,14718475404i | 67.0584 | 33.2921 | 5540,75754192618+3650,61013717133i | 76.4372 | 33.3795 | 67.0584 | 33.2921
Compensation Components |  |  |  |  | 37 | 23.4423 | 58,4837545126354 | 1+1,74437615498282i | 2.0107 | 1.0503 | 1+0,00441876721472557i | 1 | 0.0044187 | 1-0,000497111311656626i | 1 | -0.00049711 | 0,999999997801836+0,0000818290224949178i | 1 | 8.1829e-05 | 14,5629094060342-25,1786244339395i | 29.2739 | -59.9556 | 171,846459675999 | 1+1,73988959079819i | 2.0068 | 1.0492 | 1+0,00441876721472557i | 1 | 0.0044187 | 1-0,000168744460332242i | 1 | -0.00016874 | 42,9868493901654-74,0620204312735i | 38.6528 | -59.8684 | -0,0000166666666666667 | 2,24178790027076E-07i | 2.2418e-07 | 1.5708 | 1+0,000702589793668584i | 1 | 0.00070259 | 1+0,0486064393619812i | 1.0012 | 0.048568 | -3,56143013616092+74,3479238616038i | 37.4353 | 92.7425 | 1820,11366792562+1172,39399156937i | 66.7092 | 32.7869 | 5353,26279518412+3459,74971701915i | 76.0882 | 32.8741 | 66.7092 | 32.7869
RFBT | 3740 | Ω | Top feedback resistor |  | 38 | 23.9883 | 58,4837545126354 | 1+1,78500789529556i | 2.046 | 1.0601 | 1+0,0045216935253486i | 1 | 0.0045217 | 1-0,000508690521601718i | 1 | -0.00050869 | 0,99999999769824+0,0000837350652842333i | 1 | 8.3735e-05 | 14,0684515775338-24,8824988113113i | 29.1225 | -60.5164 | 171,846459675999 | 1+1,78041682560601i | 2.042 | 1.059 | 1+0,0045216935253486i | 1 | 0.0045217 | 1-0,000172675023744181i | 1 | -0.00017268 | 41,5304620592462-73,1941699929079i | 38.5017 | -60.4294 | -0,0000166666666666667 | 2,29400584852685E-07i | 2.294e-07 | 1.5708 | 1+0,000718955212309041i | 1 | 0.00071896 | 1+0,0497386287788346i | 1.0012 | 0.049698 | -3,56143005330722+72,6556737401663i | 37.2358 | 92.8063 | 1757,75090922298+1110,77010691461i | 66.3584 | 32.2899 | 5170,06389898145+3278,09961839457i | 75.7375 | 32.3769 | 66.3584 | 32.2899
RFBB | 30900 | Ω | Bottom feedback resistor |  | 39 | 24.5471 | 58,4837545126354 | 1+1,82658607042176i | 2.0824 | 1.0699 | 1+0,00462701729773047i | 1 | 0.004627 | 1-0,000520539445994678i | 1 | -0.00052054 | 0,999999997589762+0,0000856855055135272i | 1 | 8.5686e-05 | 13,585742258372-24,5803765462014i | 28.9695 | -61.0703 | 171,846459675999 | 1+1,82188806098137i | 2.0783 | 1.0688 | 1+0,00462701729773047i | 1 | 0.004627 | 1-0,000176697141739332i | 1 | -0.0001767 | 40,1085562575104-72,308528025526i | 38.3488 | -60.9835 | -0,0000166666666666667 | 2,3474401090486E-07i | 2.3474e-07 | 1.5708 | 1+0,000735701830519562i | 1 | 0.0007357 | 1+0,0508971902750352i | 1.0013 | 0.050853 | -3,56142996654872+71,0019466186513i | 37.0363 | 92.8715 | 1696,86991380297+1052,15543622438i | 66.0058 | 31.8013 | 4991,20243277115+3105,30732889406i | 75.3851 | 31.8881 | 66.0058 | 31.8013
RCOMP | 220000 | Ω | Type II compensation Resistort |  | 40 | 25.1189 | 58,4837545126354 | 1+1,86913272566023i | 2.1198 | 1.0795 | 1+0,00473479437592945i | 1 | 0.0047348 | 1-0,000532664367292063i | 1 | -0.00053266 | 0,999999997476171+0,0000876813773320267i | 1 | 8.7681e-05 | 13,1148611785974-24,2727878318877i | 28.8148 | -61.6171 | 171,846459675999 | 1+1,86432528552222i | 2.1156 | 1.0785 | 1+0,00473479437592945i | 1 | 0.0047348 | 1-0,000180812946897899i | 1 | -0.00018081 | 38,7213757169287-71,4066542532669i | 38.1943 | -61.5305 | -0,0000166666666666667 | 2,4021190133882E-07i | 2.4021e-07 | 1.5708 | 1+0,000752838527578794i | 1 | 0.00075284 | 1+0,0520827381352238i | 1.0014 | 0.052036 | -3,56142987570146+69,3858656690497i | 36.8368 | 92.9383 | 1637,48073749957+996,431827757442i | 65.6517 | 31.3211 | 4816,70905558692+2941,02596579709i | 75.0311 | 31.4077 | 65.6517 | 31.3211
CCOMP | 1.5e-09 | F | Type II compensation Capacitor |  | 41 | 25.704 | 58,4837545126354 | 1+1,91267041981074i | 2.1583 | 1.0891 | 1+0,00484508190477891i | 1 | 0.004845 | 1-0,000545071714287628i | 1 | -0.00054507 | 0,999999997357226+0,0000897237389773872i | 1 | 8.9724e-05 | 12,6558597538449-23,9602552443974i | 28.6585 | -62.1569 | 171,846459675999 | 1+1,90775100000669i | 2.154 | 1.088 | 1+0,00484508190477891i | 1 | 0.004845 | 1-0,000185024621474251i | 1 | -0.00018502 | 37,3690806099223-70,4900865568867i | 38.0382 | -62.0705 | -0,0000166666666666667 | 2,4580715530245E-07i | 2.4581e-07 | 1.5708 | 1+0,000770374389590339i | 1 | 0.00077037 | 1+0,053295900952568i | 1.0014 | 0.053246 | -3,56142978057269+67,8065740238498i | 36.6374 | 93.0066 | 1579,58986503347+943,483257812066i | 65.2959 | 30.8497 | 4646,60391551032+2784,91482407875i | 74.6756 | 30.9361 | 65.2959 | 30.8497
CHF | 2.2e-11 | F | Type II high frequency capacitor |  | 42 | 26.3027 | 58,4837545126354 | 1+1,95722223713501i | 2.1979 | 1.0984 | 1+0,00495793836018654i | 1 | 0.0049579 | 1-0,000557768065520986i | 1 | -0.00055777 | 0,999999997232676+0,0000918136733367878i | 1 | 9.1814e-05 | 12,2087622942694-23,6432921955356i | 28.5007 | -62.6894 | 171,846459675999 | 1+1,95218822932345i | 2.1934 | 1.0974 | 1+0,00495793836018654i | 1 | 0.0049579 | 1-0,000189334398554i | 1 | -0.00018933 | 36,0517510734987-69,5603363837796i | 37.8805 | -62.6032 | -0,0000166666666666667 | 2,51532739473464E-07i | 2.5153e-07 | 1.5708 | 1+0,000788318714300356i | 1 | 0.00078832 | 1+0,0545373219620519i | 1.0015 | 0.054483 | -3,56142968096064+66,2632343217165i | 36.438 | 93.0765 | 1523,20036248698+893,195999264116i | 64.9387 | 30.3871 | 4480,89709297205+2636,63987570624i | 74.3185 | 30.4733 | 64.9387 | 30.3871
[5 empty] | 43 | 26.9153 | 58,4837545126354 | 1+2,00281179959632i | 2.2386 | 1.1077 | 1+0,00507342358013884i | 1 | 0.0050734 | 1-0,000570760152765619i | 1 | -0.00057076 | 0,999999997102256+0,0000939522885210895i | 1 | 9.3952e-05 | 11,7735672881543-23,3224015255506i | 28.3414 | -63.2145 | 171,846459675999 | 1+1,99766053467966i | 2.234 | 1.1067 | 1+0,00507342358013884i | 1 | 0.0050734 | 1-0,000193744563238i | 1 | -0.00019374 | 34,7693909576937-68,6188845676228i | 37.7214 | -63.1285 | -0,0000166666666666667 | 2,57391689632376E-07i | 2.5739e-07 | 1.5708 | 1+0,00080668101602733i | 1 | 0.00080668 | 1+0,0558076593815271i | 1.0016 | 0.05575 | -3,56142957665404+64,755028263511i | 36.2386 | 93.148 | 1468,31203919722+845,458773098477i | 64.5799 | 29.9335 | 4319,58907226804+2495,87421918666i | 73.9599 | 30.0195 | 64.5799 | 29.9335
Adc_ea | -1.6667e-05 | V/V |  |  | 44 | 27.5423 | 58,4837545126354 | 1+2,04946327938413i | 2.2804 | 1.1168 | 1+0,00519159879642802i | 1 | 0.0051916 | 1-0,000584054864598152i | 1 | -0.00058405 | 0,99999999696569+0,0000961407184523706i | 1 | 9.6141e-05 | 11,3502487454554-22,9980742363521i | 28.1805 | -63.7323 | 171,846459675999 | 1+2,04419202609353i | 2.2757 | 1.1158 | 1+0,00519159879642802i | 1 | 0.0051916 | 1-0,000198257453853941i | 1 | -0.00019826 | 33,5219317548445-67,6671775608294i | 37.5607 | -63.6464 | -0,0000166666666666667 | 2,63387112272114E-07i | 2.6339e-07 | 1.5708 | 1+0,000825471030706687i | 1 | 0.00082547 | 1+0,0571075867607081i | 1.0016 | 0.057046 | -3,56142946743162+63,2811561784166i | 36.0392 | 93.2212 | 1414,92161720867+800,162882804565i | 64.2198 | 29.4889 | 4162,67123582256+2362,2984789236i | 73.5999 | 29.5747 | 64.2198 | 29.4889
wz_ea | 3030.303 |  | Error Amplifier Zero |  | 45 | 28.1838 | 58,4837545126354 | 1+2,09720141173051i | 2.3234 | 1.1259 | 1+0,00531252666711799i | 1 | 0.0053125 | 1-0,000597659250050773i | 1 | -0.00059766 | 0,999999996822687+0,0000983801234651478i | 1 | 9.838e-05 | 10,9387575871209-22,6707883647399i | 28.0183 | -64.2425 | 171,846459675999 | 1+2,0918073751777i | 2.3185 | 1.1249 | 1+0,00531252666711799i | 1 | 0.0053125 | 1-0,000202875463196163i | 1 | -0.00020288 | 32,3092366678937-66,7066240786887i | 37.3986 | -64.1569 | -0,0000166666666666667 | 2,69522186245118E-07i | 2.6952e-07 | 1.5708 | 1+0,000844698721052924i | 1 | 0.0008447 | 1+0,0584377933382978i | 1.0017 | 0.058371 | -3,56142935306172+61,8408365999448i | 35.8399 | 93.296 | 1363,02290649901+757,202331690785i | 63.8582 | 29.0536 | 4010,12637594008+2235,60115448566i | 73.2385 | 29.1392 | 63.8582 | 29.0536
wp0_ea | 1.522e-09 |  | Error Amplifier pole at the origin |  | 46 | 28.8403 | 58,4837545126354 | 1+2,14605150802514i | 2.3676 | 1.1347 | 1+0,00543627130976647i | 1 | 0.0054362 | 1-0,000611580522348727i | 1 | -0.00061158 | 0,999999996672945+0,000100671690921601i | 1 | 0.00010067 | 10,539023066728-22,3410079937861i | 27.8547 | -64.7451 | 171,846459675999 | 1+2,14053182822054i | 2.3626 | 1.1338 | 1+0,00543627130976647i | 1 | 0.0054362 | 1-0,000207601039794346i | 1 | -0.0002076 | 31,1311047779382-65,7385921501373i | 37.2351 | -64.6597 | -0,0000166666666666667 | 2,75800164448818E-07i | 2.758e-07 | 1.5708 | 1+0,000864374281841973i | 1 | 0.00086437 | 1+0,0597989844074311i | 1.0018 | 0.059728 | -3,56142923330172+60,4333058515895i | 35.6406 | 93.3726 | 1312,606984281+716,473923339027i | 63.4952 | 28.6275 | 3861,92921904102+2115,47892038262i | 72.8757 | 28.7129 | 63.4952 | 28.6275
wp1_ea | 209641.8733 |  | Error Amplifier pole at high frequencies |  | 47 | 29.5121 | 58,4837545126354 | 1+2,19603946923566i | 2.413 | 1.1435 | 1+0,00556289833542094i | 1 | 0.0055628 | 1-0,000625826062734855i | 1 | -0.00062583 | 0,999999996516146+0,000103016635841128i | 1 | 0.00010302 | 10,1509542117883-22,0091823993364i | 27.6897 | -65.2402 | 171,846459675999 | 1+2,19039121957199i | 2.4079 | 1.1425 | 1+0,00556289833542094i | 1 | 0.0055628 | 1-0,000212436689211752i | 1 | -0.00021244 | 29,9872752735881-64,7644065666223i | 37.0703 | -65.1549 | -0,0000166666666666667 | 2,82224375550355E-07i | 2.8222e-07 | 1.5708 | 1+0,0008845081453166i | 1 | 0.00088451 | 1+0,0611918816896302i | 1.0019 | 0.061116 | -3,56142910789762+59,0578176419161i | 35.4413 | 93.451 | 1263,66237678488+677,877345569258i | 63.131 | 28.2108 | 3718,0469576726+2001,63687738759i | 72.5116 | 28.2961 | 63.131 | 28.2108
[5 empty] | 48 | 30.1995 | 58,4837545126354 | 1+2,2471917996408i | 2.4596 | 1.1521 | 1+0,00569247488340652i | 1 | 0.0056924 | 1-0,000640403424383233i | 1 | -0.0006404 | 0,999999996351957+0,000105416201544565i | 1 | 0.00010542 | 9,77444127295192-21,6757453275679i | 27.5234 | -65.7275 | 171,846459675999 | 1+2,24141198534131i | 2.4544 | 1.1512 | 1+0,00569247488340652i | 1 | 0.0056924 | 1-0,00021738497537371i | 1 | -0.00021738 | 28,8774317072628-63,7853467174307i | 36.9042 | -65.6424 | -0,0000166666666666667 | 2,8879822575149E-07i | 2.888e-07 | 1.5708 | 1+0,000905110986717723i | 1 | 0.00090511 | 1+0,0626172237174716i | 1.002 | 0.062536 | -3,56142897658344+57,713642668869i | 35.2421 | 93.5312 | 1216,17524203726+641,315238413636i | 62.7655 | 27.8036 | 3578,43978590816+1893,78875682851i | 72.1462 | 27.8888 | 62.7655 | 27.8036
[5 empty] | 49 | 30.903 | 58,4837545126354 | 1+2,29953562088321i | 2.5076 | 1.1606 | 1+0,00582506965692409i | 1 | 0.005825 | 1-0,00065532033640396i | 1 | -0.00065532 | 0,99999999618003+0,000107871660313409i | 1 | 0.00010787 | 9,40935717029048-21,3411143986636i | 27.3558 | -66.2072 | 171,846459675999 | 1+2,29362117741386i | 2.5021 | 1.1597 | 1+0,00582506965692409i | 1 | 0.005825 | 1-0,000222448521927042i | 1 | -0.00022245 | 27,8012062463168-62,8026447972475i | 36.7367 | -66.1222 | -0,0000166666666666667 | 2,95525200594615E-07i | 2.9553e-07 | 1.5708 | 1+0,000926193729944564i | 1 | 0.00092619 | 1+0,0640757662261649i | 1.0021 | 0.063988 | -3,56142883908059+56,4000682330838i | 35.0429 | 93.6132 | 1170,12955227119+606,693246711358i | 62.3987 | 27.406 | 3443,06143409602+1791,65707960575i | 71.7796 | 27.491 | 62.3987 | 27.406
[5 empty] | 50 | 31.6228 | 58,4837545126354 | 1+2,35309868634976i | 2.5568 | 1.1689 | 1+0,00596075295947767i | 1 | 0.0059607 | 1-0,000670584707941237i | 1 | -0.00067058 | 0,999999996+0,000110384314064401i | 1 | 0.00011038 | 9,0555589268112-21,0056906309245i | 27.187 | -66.6791 | 171,846459675999 | 1+2,34704647779433i | 2.5512 | 1.168 | 1+0,00596075295947767i | 1 | 0.0059607 | 1-0,000227630013631153i | 1 | -0.00022763 | 26,7581838897476-61,8174843694742i | 36.5681 | -66.5942 | -0,0000166666666666667 | 3,02408866810833E-07i | 3.0241e-07 | 1.5708 | 1+0,000947767553346645i | 1 | 0.00094777 | 1+0,0655682825542543i | 1.0021 | 0.065475 | -3,56142869509747+55,1163978600071i | 34.8437 | 93.6971 | 1125,50727472617+573,92005802818i | 62.0307 | 27.018 | 3311,85969927907+1694,97327197075i | 71.4118 | 27.1029 | 62.0307 | 27.018
DCMPlant Parameters |  |  |  |  | 51 | 32.3594 | 58,4837545126354 | 1+2,40790939588675i | 2.6073 | 1.1772 | 1+0,00609959673215026i | 1 | 0.0060995 | 1-0,000686204632366904i | 1 | -0.0006862 | 0,999999995811486+0,000112955495039819i | 1 | 0.00011296 | 8,71288908035835-20,6698580790469i | 27.017 | -67.1433 | 171,846459675999 | 1+2,40171621328416i | 2.6016 | 1.1763 | 1+0,00609959673215026i | 1 | 0.0060995 | 1-0,000232932197781532i | 1 | -0.00023293 | 25,7479066241723-60,8309992670633i | 36.3982 | -67.0585 | -0,0000166666666666667 | 3,0945287421109E-07i | 3.0945e-07 | 1.5708 | 1+0,000969843895650696i | 1 | 0.00096984 | 1+0,0670955640536527i | 1.0022 | 0.066995 | -3,56142854432862+53,8619509306144i | 34.6446 | 93.783 | 1082,28854972203+542,907426680087i | 61.6616 | 26.6397 | 3184,77696797477+1603,47774032696i | 71.0428 | 26.7244 | 61.6616 | 26.6397
DC_VIN_var_DCM | 2.2913 |  |  |  | 52 | 33.1131 | 58,4837545126354 | 1+2,4639968108579i | 2.6592 | 1.1853 | 1+0,00624167459174797i | 1 | 0.0062416 | 1-0,000702188391571646i | 1 | -0.00070219 | 0,999999995614087+0,000115586566513851i | 1 | 0.00011559 | 8,38117706605742-20,3339835798286i | 26.8459 | -67.5997 | 171,846459675999 | 1+2,45765937050076i | 2.6533 | 1.1844 | 1+0,00624167459174797i | 1 | 0.0062416 | 1-0,000238357885666397i | 1 | -0.00023836 | 24,7698774957004-59,8442728112102i | 36.2272 | -67.5151 | -0,0000166666666666667 | 3,16660957621346E-07i | 3.1666e-07 | 1.5708 | 1+0,000992434462025628i | 1 | 0.00099243 | 1+0,0686584205092276i | 1.0024 | 0.068551 | -3,56142838645431+52,6360623205388i | 34.4455 | 93.8708 | 1040,45186501771+513,570184699366i | 61.2914 | 26.2711 | 3061,750728376+1516,91990749236i | 70.6727 | 26.3557 | 61.2914 | 26.2711
Fm_DCM | 8.3333 | V/V |  |  | 53 | 33.8844 | 58,4837545126354 | 1+2,52139066955301i | 2.7125 | 1.1932 | 1+0,00638706186983251i | 1 | 0.006387 | 1-0,000718544460356157i | 1 | -0.00071854 | 0,999999995407385+0,000118278923515417i | 1 | 0.00011828 | 8,06024056244494-19,9984165982306i | 26.6736 | -68.0484 | 171,846459675999 | 1+2,51490561124655i | 2.7064 | 1.1923 | 1+0,00638706186983251i | 1 | 0.006387 | 1-0,00024390995405728i | 1 | -0.00024391 | 23,8235645772389-58,8583373272149i | 36.0551 | -67.9638 | -0,0000166666666666667 | 3,24036938862836E-07i | 3.2404e-07 | 1.5708 | 1+0,00101555123028874i | 1 | 0.0010156 | 1+0,0702576805681575i | 1.0025 | 0.070142 | -3,56142822113957+51,4380820474114i | 34.2465 | 93.9607 | 999,974225589834+485,826240623961i | 60.9201 | 25.9123 | 2942,71406939798+1435,05821299231i | 70.3015 | 25.9969 | 60.9201 | 25.9123
ADC_VIN_min_DCM | 171.8465 | V/V |  |  | 54 | 34.6737 | 58,4837545126354 | 1+2,58012140295568i | 2.7671 | 1.201 | 1+0,00653583565266322i | 1 | 0.0065357 | 1-0,000735281510924612i | 1 | -0.00073528 | 0,999999995190942+0,000121033993567837i | 1 | 0.00012103 | 7,74988679539059-19,6634891664953i | 26.5003 | -68.4893 | 171,846459675999 | 1+2,57348528823614i | 2.7609 | 1.2002 | 1+0,00653583565266322i | 1 | 0.0065357 | 1-0,000249591346734335i | 1 | -0.00024959 | 22,9084048136042-57,8741739361361i | 35.8818 | -68.4048 | -0,0000166666666666667 | 3,31584728778447E-07i | 3.3158e-07 | 1.5708 | 1+0,00103920645725657i | 1 | 0.0010392 | 1+0,0718941921792953i | 1.0026 | 0.071771 | -3,56142804803384+50,2673749262333i | 34.0475 | 94.0526 | 960,831318087955+459,596567019529i | 60.5478 | 25.5633 | 2827,59616435491+1357,66008004031i | 69.9293 | 25.6478 | 60.5478 | 25.5633
wp_lf_DCM | 84.6561 | rad |  |  | 55 | 35.4813 | 58,4837545126354 | 1+2,64022015087813i | 2.8233 | 1.2087 | 1+0,00668807482206898i | 1 | 0.006688 | 1-0,00075240841748276i | 1 | -0.00075241 | 0,999999994964298+0,000123853237445722i | 1 | 0.00012385 | 7,44991379484771-19,3295159089102i | 26.3259 | -68.9225 | 171,846459675999 | 1+2,63342946118966i | 2.8169 | 1.2079 | 1+0,00668807482206898i | 1 | 0.006688 | 1-0,000255405076047161i | 1 | -0.00025541 | 22,0238077295605-56,8927126004824i | 35.7076 | -68.838 | -0,0000166666666666667 | 0,0000003393083293063i | 3.3931e-07 | 1.5708 | 1+0,00106341268524355i | 1 | 0.0010634 | 1+0,0735688230427587i | 1.0027 | 0.073437 | -3,56142786676989+49,1233202325913i | 33.8485 | 94.1467 | 922,99766934036+434,805177658668i | 60.1744 | 25.2242 | 2716,32273739384+1284,50185191171i | 69.5561 | 25.3087 | 60.1744 | 25.2242
| 13.4734 | Hz |  |  | 56 | 36.3078 | 58,4837545126354 | 1+2,70171877847203i | 2.8808 | 1.2163 | 1+0,00684386009727256i | 1 | 0.0068438 | 1-0,000769934260943163i | 1 | -0.00076993 | 0,999999994726973+0,000126738149949492i | 1 | 0.00012674 | 7,16011160034918-18,9967941447766i | 26.1505 | -69.348 | 171,846459675999 | 1+2,69476991330106i | 2.8743 | 1.2155 | 1+0,00684386009727256i | 1 | 0.0068438 | 1-0,000261354224511994i | 1 | -0.00026135 | 21,1691589885057-55,9148324020814i | 35.5323 | -69.2635 | -0,0000166666666666667 | 3,47211835601627E-07i | 3.4721e-07 | 1.5708 | 1+0,00108818274871219i | 1 | 0.0010882 | 1+0,0752824610699981i | 1.0028 | 0.075141 | -3,56142767696329+48,0053113735424i | 33.6496 | 94.2429 | 886,446798395458+411,379095284857i | 59.8001 | 24.8949 | 2608,81651114165+1215,36870042878i | 69.1819 | 24.9794 | 59.8001 | 24.8949
wz1_dcm | 33333.3333 | rad |  |  | 57 | 37.1535 | 58,4837545126354 | 1+2,76464989312375i | 2.9399 | 1.2237 | 1+0,00700327407768889i | 1 | 0.0070032 | 1-0,00078786833374i | 1 | -0.00078787 | 0,999999994478463+0,000129690260697942i | 1 | 0.00012969 | 6,88026341200058-18,6656040622077i | 25.9741 | -69.7658 | 171,846459675999 | 1+2,75753916808999i | 2.9333 | 1.2229 | 1+0,00700327407768889i | 1 | 0.0070032 | 1-0,000267441946446094i | 1 | -0.00026744 | 20,3438237919997-54,9413620304342i | 35.356 | -69.6813 | -0,0000166666666666667 | 3,55299438208082E-07i | 3.553e-07 | 1.5708 | 1+0,00111352978107799i | 1 | 0.0011135 | 1+0,0770360148545777i | 1.003 | 0.076884 | -3,56142747821137+46,9127555659899i | 33.4508 | 94.3413 | 851,151361689067+389,248310881367i | 59.4249 | 24.5756 | 2504,9976343316+1150,0545092572i | 68.8068 | 24.66 | 59.4249 | 24.5756
| 5305.1648 | Hz |  |  | 58 | 38.0189 | 58,4837545126354 | 1+2,82904686174327i | 3.0006 | 1.231 | 1+0,0071664012867205i | 1 | 0.0071663 | 1-0,000806220144756056i | 1 | -0.00080622 | 0,999999994218241+0,000132711134939268i | 1 | 0.00013271 | 6,61014668449754-18,3362089555116i | 25.7968 | -70.1759 | 171,846459675999 | 1+2,82177050664619i | 2.9937 | 1.2302 | 1+0,0071664012867205i | 1 | 0.0071663 | 1-0,000273671469640213i | 1 | -0.00027367 | 19,5471501126198-53,9730804602078i | 35.1788 | -70.0914 | -0,0000166666666666667 | 3,63575425279619E-07i | 3.6358e-07 | 1.5708 | 1+0,00113946722167303i | 1 | 0.0011395 | 1+0,0788304141539254i | 1.0031 | 0.078668 | -3,56142727009259+45,8450735223813i | 33.252 | 94.442 | 817,083291025694+368,34573534879i | 59.0488 | 24.2661 | 2404,78408846395+1088,36173466796i | 68.4308 | 24.3506 | 59.0488 | 24.2661
wz2_dcm | 872871.5609 | rad |  |  | 59 | 38.9045 | 58,4837545126354 | 1+2,89494382845575i | 3.0628 | 1.2382 | 1+0,00733332821657287i | 1 | 0.0073332 | 1-0,000824999424364448i | 1 | -0.000825 | 0,999999993945755+0,000135802374380979i | 1 | 0.0001358 | 6,34953416241133-18,0088555191115i | 25.6186 | -70.5784 | 171,846459675999 | 1+2,88749798527556i | 3.0558 | 1.2374 | 1+0,00733332821657287i | 1 | 0.0073332 | 1-0,000280046097070005i | 1 | -0.00028005 | 18,778471754764-53,0107177971026i | 35.0007 | -70.4939 | -0,0000166666666666667 | 3,72044184854129E-07i | 3.7204e-07 | 1.5708 | 1+0,00116600882287164i | 1 | 0.001166 | 1+0,0806666103823015i | 1.0032 | 0.080492 | -3,56142705216549+44,8016991435633i | 33.0532 | 94.5451 | 784,213924152472+348,607144470433i | 58.6718 | 23.9666 | 2308,09207282439+1030,10124635015i | 68.0539 | 24.0512 | 58.6718 | 23.9666
| 138921.8236 | Hz |  |  | 60 | 39.8107 | 58,4837545126354 | 1+2,96237573270518i | 3.1266 | 1.2452 | 1+0,00750414337411372i | 1 | 0.007504 | 1-0,000844216129587793i | 1 | -0.00084422 | 0,999999993660427+0,000138965618039143i | 1 | 0.00013897 | 6,09819485564288-17,6837741911998i | 25.4395 | -70.9734 | 171,846459675999 | 1+2,95475645355727i | 3.1194 | 1.2445 | 1+0,00750414337411372i | 1 | 0.007504 | 1-0,000286569208647311i | 1 | -0.00028657 | 18,0371112399576-52,0549562720108i | 34.8217 | -70.8887 | -0,0000166666666666667 | 3,80710207180036E-07i | 3.8071e-07 | 1.5708 | 1+0,00119316865738207i | 1 | 0.0011932 | 1+0,0825455771152508i | 1.0034 | 0.082359 | -3,56142682396784+43,7820792186276i | 32.8546 | 94.6505 | 752,514127786763+329,971118013913i | 58.2941 | 23.677 | 2214,8363674265+975,092150770634i | 67.6762 | 23.7617 | 58.2941 | 23.677
[5 empty] | 61 | 40.738 | 58,4837545126354 | 1+3,03137832777978i | 3.1921 | 1.2522 | 1+0,00767893732780063i | 1 | 0.0076788 | 1-0,000863880449377571i | 1 | -0.00086388 | 0,999999993361652+0,000142202543107419i | 1 | 0.0001422 | 5,85589495453609-17,3611795406159i | 25.2595 | -71.3608 | 171,846459675999 | 1+3,02358157282149i | 3.1847 | 1.2514 | 1+0,00767893732780063i | 1 | 0.0076788 | 1-0,000293244263012235i | 1 | -0.00029324 | 17,3223825149892-51,1064313642491i | 34.6418 | -71.2761 | -0,0000166666666666667 | 3,89578087097085E-07i | 3.8958e-07 | 1.5708 | 1+0,00122096112570811i | 1 | 0.001221 | 1+0,0844683106058068i | 1.0036 | 0.084268 | -3,56142658501559+42,7856731315924i | 32.656 | 94.7583 | 721,954413033538+312,3789737809i | 57.9155 | 23.3974 | 2124,93067366823+923,161599472651i | 67.2978 | 23.4822 | 57.9155 | 23.3974
[5 empty] | 62 | 41.6869 | 58,4837545126354 | 1+3,1019881997688i | 3.2592 | 1.2589 | 1+0,0078578027557015i | 1 | 0.0078576 | 1-0,000884002810016418i | 1 | -0.000884 | 0,999999993048797+0,000145514865846324i | 1 | 0.00014551 | 5,62239868467426-17,0412706907577i | 25.0788 | -71.7408 | 171,846459675999 | 1+3,09400983505746i | 3.2516 | 1.2582 | 1+0,0078578027557015i | 1 | 0.0078576 | 1-0,000300074799366955i | 1 | -0.00030007 | 16,6335934827755-50,1657330355645i | 34.4611 | -71.6559 | -0,0000166666666666667 | 3,98652526472588E-07i | 3.9865e-07 | 1.5708 | 1+0,00124940096378434i | 1 | 0.0012494 | 1+0,0864358303127164i | 1.0037 | 0.086222 | -3,56142633480192+41,8119525747594i | 32.4574 | 94.8685 | 692,505043195244+295,774697376542i | 57.5362 | 23.1277 | 2038,28793268912+874,144584587138i | 66.9185 | 23.2127 | 57.5362 | 23.1277
[5 empty] | 63 | 42.658 | 58,4837545126354 | 1+3,174242786961i | 3.328 | 1.2656 | 1+0,00804083449463374i | 1 | 0.0080407 | 1-0,000904593880646295i | 1 | -0.00090459 | 0,999999992721197+0,000148904342493217i | 1 | 0.0001489 | 5,39746910185054-16,7242317746871i | 24.8972 | -72.1134 | 171,846459675999 | 1+3,16607858226203i | 3.3202 | 1.2649 | 1+0,00804083449463374i | 1 | 0.0080407 | 1-0,000307064439352259i | 1 | -0.00030706 | 15,9700483572541-49,2334070576427i | 34.2797 | -72.0283 | -0,0000166666666666667 | 4,07938336694417E-07i | 4.0794e-07 | 1.5708 | 1+0,00127850325078933i | 1 | 0.0012785 | 1+0,088449179440971i | 1.0039 | 0.08822 | -3,56142607279607+40,8604012685988i | 32.2589 | 94.9814 | 664,136134036323+280,104868426332i | 57.1562 | 22.868 | 1954,82062159221+827,883723704i | 66.5386 | 22.9531 | 57.1562 | 22.868
[5 empty] | 64 | 43.6516 | 58,4837545126354 | 1+3,24818039969492i | 3.3986 | 1.2721 | 1+0,00822812959044805i | 1 | 0.0082279 | 1-0,000925664578925406i | 1 | -0.00092566 | 0,999999992378157+0,000152372770193482i | 1 | 0.00015237 | 5,18086882811499-16,4102324159514i | 24.7149 | -72.4786 | 171,846459675999 | 1+3,23982602623891i | 3.3906 | 1.2714 | 1+0,00822812959044805i | 1 | 0.0082279 | 1-0,000314216888967784i | 1 | -0.00031422 | 15,3310498448298-48,3099564169112i | 34.0975 | -72.3933 | -0,0000166666666666667 | 4,17440441222064E-07i | 4.1744e-07 | 1.5708 | 1+0,00130828341714088i | 1 | 0.0013083 | 1+0,0905094254949284i | 1.0041 | 0.090263 | -3,56142579844229+39,9305146880102i | 32.0605 | 95.0968 | 636,817746616014+265,318583922303i | 56.7754 | 22.6182 | 1874,44102784802+784,229036116403i | 66.158 | 22.7035 | 56.7754 | 22.6182
[5 empty] | 65 | 44.6684 | 58,4837545126354 | 1+3,32384024067151i | 3.471 | 1.2786 | 1+0,0084197873494834i | 1 | 0.0084196 | 1-0,000947226076816882i | 1 | -0.00094723 | 0,999999992018951+0,000155921987953396i | 1 | 0.00015592 | 4,97236073015437-16,0994282300252i | 24.5319 | -72.8365 | 171,846459675999 | 1+3,31529126885908i | 3.4628 | 1.2778 | 1+0,0084197873494834i | 1 | 0.0084196 | 1-0,000321535940536994i | 1 | -0.00032154 | 14,7159011559527-47,3958427815295i | 33.9145 | -72.751 | -0,0000166666666666667 | 4,27163878197124E-07i | 4.2716e-07 | 1.5708 | 1+0,00133875725267738i | 1 | 0.0013388 | 1+0,0926176608443173i | 1.0043 | 0.092354 | -3,56142551115869+39,0217997948186i | 31.8622 | 95.2148 | 610,519972848039+251,367379333182i | 56.3941 | 22.3783 | 1797,06150233104+743,037712312931i | 65.7767 | 22.4638 | 56.3941 | 22.3783
[5 empty] | 66 | 45.7088 | 58,4837545126354 | 1+3,40126242573993i | 3.5452 | 1.2848 | 1+0,00861590939122051i | 1 | 0.0086157 | 1-0,000969289806512307i | 1 | -0.00096929 | 0,999999991642816+0,000159553877615194i | 1 | 0.00015955 | 4,77170854156064-15,7919613416533i | 24.3482 | -73.1873 | 171,846459675999 | 1+3,39251432279307i | 3.5368 | 1.2841 | 1+0,00861590939122051i | 1 | 0.0086157 | 1-0,000329025474717907i | 1 | -0.00032903 | 14,1239078513133-46,4914880165929i | 33.7309 | -73.1015 | -0,0000166666666666667 | 4,37113803114587E-07i | 4.3711e-07 | 1.5708 | 1+0,0013699409150298i | 1 | 0.0013699 | 1+0,0947750033034255i | 1.0045 | 0.094493 | -3,56142521033586+38,1337747763562i | 31.6639 | 95.3355 | 585,213013983242+238,205148065102i | 56.0121 | 22.1483 | 1722,59469155229+704,173878452312i | 65.3948 | 22.2341 | 56.0121 | 22.1483
[5 empty] | 67 | 46.7735 | 58,4837545126354 | 1+3,48048800516751i | 3.6213 | 1.291 | 1+0,00881659970216188i | 1 | 0.0088164 | 1-0,000991867466493211i | 1 | -0.00099187 | 0,999999991248954+0,000163270364854849i | 1 | 0.00016327 | 4,57867743079432-15,4879609137591i | 24.1638 | -73.5308 | 171,846459675999 | 1+3,47153613272623i | 3.6127 | 1.2903 | 1+0,00881659970216188i | 1 | 0.0088164 | 1-0,000336689462560682i | 1 | -0.00033669 | 13,5543795278805-45,5972757346762i | 33.5465 | -73.4447 | -0,0000166666666666667 | 4,47295491556346E-07i | 4.473e-07 | 1.5708 | 1+0,00140185093818868i | 1 | 0.0014019 | 1+0,0969825967237806i | 1.0047 | 0.09668 | -3,56142489533574+37,2659687900019i | 31.4657 | 95.459 | 560,867252243173+225,788059811716i | 55.6295 | 21.9282 | 1650,95374974613+667,508357414799i | 65.0123 | 22.0143 | 55.6295 | 21.9282
[5 empty] | 68 | 47.863 | 58,4837545126354 | 1+3,56155898540514i | 3.6993 | 1.2971 | 1+0,00902196469096684i | 1 | 0.0090217 | 1-0,00101497102773377i | 1 | -0.001015 | 0,999999990836529+0,000167073420203089i | 1 | 0.00016707 | 4,3930345168524-15,1875436839593i | 23.9787 | -73.8674 | 171,846459675999 | 1+3,55239859706819i | 3.6905 | 1.2964 | 1+0,00902196469096684i | 1 | 0.0090217 | 1-0,00034453196761312i | 1 | -0.00034453 | 13,0066313506283-44,71355286997i | 33.3615 | -73.7809 | -0,0000166666666666667 | 4,57714341988384E-07i | 4.5771e-07 | 1.5708 | 1+0,00143450424127068i | 1 | 0.0014345 | 1+0,0992416116006351i | 1.0049 | 0.098918 | -3,56142456549019+36,4179217135316i | 31.2676 | 95.5854 | 537,453315857907+214,074478285081i | 55.2463 | 21.718 | 1582,05253154602+632,918427885403i | 64.6292 | 21.8045 | 55.2463 | 21.718
[5 empty] | 69 | 48.9779 | 58,4837545126354 | 1+3,64451835135963i | 3.7792 | 1.303 | 1+0,00923211324487078i | 1 | 0.0092319 | 1-0,00103861274004796i | 1 | -0.0010386 | 0,999999990404668+0,000170965060090199i | 1 | 0.00017097 | 4,21454933481152-14,8908145050935i | 23.793 | -74.1969 | 171,846459675999 | 1+3,63514459016786i | 3.7702 | 1.3023 | 1+0,00923211324487078i | 1 | 0.0092319 | 1-0,000352557148075206i | 1 | -0.00035256 | 12,4799854362802-43,8406312653389i | 33.1759 | -74.1101 | -0,0000166666666666667 | 4,6837587862311E-07i | 4.6838e-07 | 1.5708 | 1+0,00146791813748931i | 1 | 0.0014679 | 1+0,101553245693578i | 1.0051 | 0.10121 | -3,56142422009956+35,5891839011574i | 31.0696 | 95.7146 | 514,942137781992+203,024878772558i | 54.8627 | 21.5177 | 1515,80576604572+600,287582788374i | 64.2456 | 21.6045 | 54.8627 | 21.5177
[5 empty] | 70 | 50.1187 | 58,4837545126354 | 1+3,72941008918492i | 3.8612 | 1.3088 | 1+0,00944715678741859i | 1 | 0.0094469 | 1-0,00106280513858459i | 1 | -0.0010628 | 0,999999989952454+0,000174947347915159i | 1 | 0.00017495 | 4,0429942535382-14,5978668865357i | 23.6068 | -74.5195 | 171,846459675999 | 1+3,71981798504606i | 3.8519 | 1.3082 | 1+0,00944715678741859i | 1 | 0.0094469 | 1-0,000360769259003845i | 1 | -0.00036077 | 11,9737720957706-42,978789262688i | 32.9897 | -74.4323 | -0,0000166666666666667 | 4,79285754348369E-07i | 4.7929e-07 | 1.5708 | 1+0,00150211034333462i | 1 | 0.0015021 | 1+0,103918724661604i | 1.0054 | 0.10355 | -3,56142385843124+34,7793159451186i | 30.8717 | 95.8467 | 493,305008377559+192,601765920016i | 54.4785 | 21.3272 | 1452,1292130884+569,505288260276i | 63.8614 | 21.4144 | 54.4785 | 21.3272
[5 empty] | 71 | 51.2861 | 58,4837545126354 | 1+3,81627920960407i | 3.9451 | 1.3145 | 1+0,009667209337543i | 1 | 0.0096669 | 1-0,00108756105047359i | 1 | -0.0010876 | 0,999999989478928+0,000179022395139685i | 1 | 0.00017902 | 3,8781448479451-14,3087835333939i | 23.4199 | -74.8353 | 171,846459675999 | 1+3,80646367665755i | 3.9356 | 1.3139 | 1+0,009667209337543i | 1 | 0.0096669 | 1-0,000369172654568955i | 1 | -0.00036917 | 11,487330942385-42,1282732880261i | 32.8029 | -74.7477 | -0,0000166666666666667 | 4,90449753724681E-07i | 4.9045e-07 | 1.5708 | 1+0,00153709898796676i | 1 | 0.0015371 | 1+0,106339302712973i | 1.0056 | 0.10594 | -3,56142347971812+33,9878884427011i | 30.6739 | 95.9819 | 472,513622364531+182,769592098627i | 54.0938 | 21.1466 | 1390,93980265955+540,466744222128i | 63.4768 | 21.2342 | 54.0938 | 21.1466
[5 empty] | 72 | 52.4807 | 58,4837545126354 | 1+3,90517177177458i | 4.0312 | 1.3201 | 1+0,00989238757001884i | 1 | 0.0098921 | 1-0,00111289360162712i | 1 | -0.0011129 | 0,999999988983085+0,000183192362407756i | 1 | 0.00018319 | 3,71978022822684-14,0236368810367i | 23.2325 | -75.1443 | 171,846459675999 | 1+3,89512760569491i | 4.0214 | 1.3195 | 1+0,00989238757001884i | 1 | 0.0098921 | 1-0,000377771790362096i | 1 | -0.00037777 | 11,0200118727183-41,2892994235993i | 32.6156 | -75.0562 | -0,0000166666666666667 | 5,01873796052288E-07i | 5.0187e-07 | 1.5708 | 1+0,00157290262282822i | 1 | 0.0015729 | 1+0,108816263270207i | 1.0059 | 0.10839 | -3,56142308315687+33,2144817685639i | 30.4762 | 96.1202 | 452,540120345076+173,494676671439i | 53.7087 | 20.9758 | 1332,15575828175+513,072647490342i | 63.0918 | 21.0639 | 53.7087 | 20.9758
[5 empty] | 73 | 53.7032 | 58,4837545126354 | 1+3,99613490770954i | 4.1194 | 1.3256 | 1+0,0101228108773255i | 1.0001 | 0.010122 | 1-0,00113881622369912i | 1 | -0.0011388 | 0,999999988463874+0,000187459460691213i | 1 | 0.00018746 | 3,56768332853691-13,74248962269i | 23.0446 | -75.4467 | 171,846459675999 | 1+3,98585678294691i | 4.1094 | 1.325 | 1+0,0101228108773255i | 1.0001 | 0.010122 | 1-0,000386571225758886i | 1 | -0.00038657 | 10,571175927673-40,4620549603616i | 32.4277 | -75.3581 | -0,0000166666666666667 | 5,13563938509647E-07i | 5.1356e-07 | 1.5708 | 1+0,00160954023148014i | 1 | 0.0016095 | 1+0,11135091965058i | 1.0062 | 0.11089 | -3,56142266790634+32,4586858522472i | 30.2786 | 96.2615 | 433,357125212499+164,745126436995i | 53.3232 | 20.8148 | 1275,6967053195+487,22895825108i | 62.7063 | 20.9034 | 53.3232 | 20.8148
[5 empty] | 74 | 54.9541 | 58,4837545126354 | 1+4,08921684726768i | 4.2097 | 1.331 | 1+0,0103586014329506i | 1.0001 | 0.010358 | 1-0,00116534266120694i | 1 | -0.0011653 | 0,999999987920193+0,000191825952462048i | 1 | 0.00019183 | 3,4216411575688-13,4653952281422i | 22.8561 | -75.7425 | 171,846459675999 | 1+4,07869931422429i | 4.1995 | 1.3304 | 1+0,0103586014329506i | 1.0001 | 0.010358 | 1-0,00039557562633645i | 1 | -0.00039558 | 10,1401960407383-39,6466999249318i | 32.2393 | -75.6534 | -0,0000166666666666667 | 5,25526379365026E-07i | 5.2553e-07 | 1.5708 | 1+0,00164703123966757i | 1 | 0.001647 | 1+0,113944615762456i | 1.0065 | 0.11346 | -3,56142223308579+31,7200999607479i | 30.0811 | 96.4061 | 414,937773755441+156,490757490684i | 52.9372 | 20.6636 | 1221,48376510528+462,846670614932i | 62.3204 | 20.7528 | 52.9372 | 20.6636
[5 empty] | 75 | 56.2341 | 58,4837545126354 | 1+4,18446694372541i | 4.3023 | 1.3362 | 1+0,0105998842561677i | 1.0001 | 0.010599 | 1-0,00119248697881887i | 1 | -0.0011925 | 0,999999987350889+0,000196294152891994i | 1 | 0.00019629 | 3,28144501348717-13,1923984518664i | 22.6672 | -76.0319 | 171,846459675999 | 1+4,17370442586603i | 4.2918 | 1.3356 | 1+0,0105998842561677i | 1.0001 | 0.010599 | 1-0,000404789766347159i | 1 | -0.00040479 | 9,72645768074279-38,8433685759769i | 32.0504 | -75.9421 | -0,0000166666666666667 | 5,37767461262908E-07i | 5.3777e-07 | 1.5708 | 1+0,0016853955256193i | 1 | 0.0016854 | 1+0,116598726817845i | 1.0068 | 0.11607 | -3,56142177777289+30,9983324860456i | 29.8837 | 96.554 | 397,25574376575+148,703018710286i | 52.5509 | 20.5222 | 1169,43963579136+439,84158786766i | 61.9342 | 20.6119 | 52.5509 | 20.5222
[5 empty] | 76 | 57.544 | 58,4837545126354 | 1+4,28193569994468i | 4.3972 | 1.3414 | 1+0,0108467872783235i | 1.0001 | 0.010846 | 1-0,0012202635688114i | 1 | -0.0012203 | 0,999999986754755+0,000200866431080065i | 1 | 0.00020087 | 3,14689066561787-12,9235358291235i | 22.4778 | -76.3148 | 171,846459675999 | 1+4,27092249083988i | 4.3864 | 1.3408 | 1+0,0108467872783235i | 1.0001 | 0.010846 | 1-0,000414218531250012i | 1 | -0.00041422 | 9,32935939617142-38,0521708657259i | 31.8611 | -76.2244 | -0,0000166666666666667 | 5,50293674586946E-07i | 5.5029e-07 | 1.5708 | 1+0,00172465343058757i | 1 | 0.0017247 | 1+0,119314660061559i | 1.0071 | 0.11875 | -3,56142130100187+30,2930007374662i | 29.6865 | 96.7052 | 380,285276953854+141,354917040389i | 52.1642 | 20.3905 | 1119,4886608194+418,134102938867i | 61.5476 | 20.4809 | 52.1642 | 20.3905
[5 empty] | 77 | 58.8844 | 58,4837545126354 | 1+4,38167479515018i | 4.4943 | 1.3464 | 1+0,0110994414106685i | 1.0001 | 0.011099 | 1-0,00124868715870021i | 1 | -0.0012487 | 0,999999986130526+0,000205545211308676i | 1 | 0.00020555 | 3,01777850525359-12,6588361588424i | 22.2879 | -76.5914 | 171,846459675999 | 1+4,37040505545071i | 4.4834 | 1.3459 | 1+0,0110994414106685i | 1.0001 | 0.011099 | 1-0,000423866920300964i | 1 | -0.00042387 | 8,94831326798935-37,2731938630003i | 31.6713 | -76.5003 | -0,0000166666666666667 | 5,63111660901248E-07i | 5.6311e-07 | 1.5708 | 1+0,00176482576963323i | 1 | 0.0017648 | 1+0,122093855517353i | 1.0074 | 0.12149 | -3,56142080176144+29,6037307387757i | 29.4893 | 96.8599 | 364,001197968929+134,420944720983i | 51.7773 | 20.2685 | 1071,55688588115+397,648984523547i | 61.1606 | 20.3596 | 51.7773 | 20.2685
[5 empty] | 78 | 60.256 | 58,4837545126354 | 1+4,48373711233038i | 4.5939 | 1.3514 | 1+0,0113579806137679i | 1.0001 | 0.011357 | 1-0,00127777281904889i | 1 | -0.0012778 | 0,999999985476878+0,000210332974329034i | 1 | 0.00021033 | 2,89391366786776-12,398320972289i | 22.0976 | -76.8617 | 171,846459675999 | 1+4,47220486667109i | 4.5826 | 1.3508 | 1+0,0113579806137679i | 1.0001 | 0.011357 | 1-0,000433740049203601i | 1 | -0.00043374 | 8,58274527773023-36,5065031347941i | 31.4811 | -76.7699 | -0,0000166666666666667 | 5,76228216471823E-07i | 5.7623e-07 | 1.5708 | 1+0,00180593384266217i | 1 | 0.0018059 | 1+0,124937786751446i | 1.0078 | 0.12429 | -3,56142027899269+28,9301570298916i | 29.2923 | 97.018 | 348,378929812921+127,877008578534i | 51.39 | 20.1563 | 1025,57210522029+378,315169211662i | 60.7734 | 20.2481 | 51.39 | 20.1563
[5 empty] | 79 | 61.6595 | 58,4837545126354 | 1+4,58817676627683i | 4.6959 | 1.3562 | 1+0,0116225419685293i | 1.0001 | 0.011622 | 1-0,00130753597145955i | 1 | -0.0013075 | 0,999999984792424+0,000215232258676469i | 1 | 0.00021523 | 2,77510612895398-12,1420049867336i | 21.9069 | -77.1259 | 171,846459675999 | 1+4,57637590010842i | 4.6844 | 1.3557 | 1+0,0116225419685293i | 1.0001 | 0.011622 | 1-0,000443843152821555i | 1 | -0.00044384 | 8,23209559738902-35,7521440840161i | 31.2904 | -77.0334 | -0,0000166666666666667 | 5,89650295870054E-07i | 5.8965e-07 | 1.5708 | 1+0,00184799944571885i | 1 | 0.001848 | 1+0,127847961653823i | 1.0081 | 0.12716 | -3,56141973158682+28,2719224731116i | 29.0955 | 97.1797 | 333,394505928163+121,700361473222i | 51.0024 | 20.0538 | 981,463898097969+360,065559907976i | 60.3859 | 20.1464 | 51.0024 | 20.0538
[5 empty] | 80 | 63.0957 | 58,4837545126354 | 1+4,69504913227644i | 4.8004 | 1.3609 | 1+0,011893265748885i | 1.0001 | 0.011893 | 1-0,00133799239674956i | 1 | -0.001338 | 0,999999984075713+0,000220245662016389i | 1 | 0.00022025 | 2,66117077562542-11,8898965435025i | 21.7158 | -77.3841 | 171,846459675999 | 1+4,68297338862347i | 4.7886 | 1.3604 | 1+0,011893265748885i | 1.0001 | 0.011893 | 1-0,000454181587954093i | 1 | -0.00045418 | 7,895818807417-35,0101432415347i | 31.0993 | -77.2907 | -0,0000166666666666667 | 6,03385015660099E-07i | 6.0339e-07 | 1.5708 | 1+0,00189104488254282i | 1 | 0.001891 | 1+0,130825923237735i | 1.0085 | 0.13009 | -3,56141915838264+27,6286780637546i | 28.8988 | 97.3451 | 319,024579227739+115,869535973644i | 50.6146 | 19.961 | 939,163656214443+342,836830757985i | 59.9981 | 20.0543 | 50.6146 | 19.961
[5 empty] | 81 | 64.5654 | 58,4837545126354 | 1+4,80441087547232i | 4.9074 | 1.3656 | 1+0,0121702954961667i | 1.0001 | 0.01217 | 1-0,00136915824331876i | 1 | -0.0013692 | 0,999999983325225+0,000225375842521606i | 1 | 0.00022538 | 2,55192745601881-11,6419980299634i | 21.5244 | -77.6363 | 171,846459675999 | 1+4,79205385161565i | 4.8953 | 1.3651 | 1+0,0121702954961667i | 1.0001 | 0.01217 | 1-0,000464760836176368i | 1 | -0.00046476 | 7,57338404885656-34,2805095111536i | 30.9079 | -77.5421 | -0,0000166666666666667 | 6,17439658172193E-07i | 6.1744e-07 | 1.5708 | 1+0,00193509297639445i | 1 | 0.0019351 | 1+0,133873250457834i | 1.0089 | 0.13308 | -3,56141855816437+27,0000827451134i | 28.7022 | 97.5142 | 305,246428326504+110,364280310059i | 50.2266 | 19.8779 | 898,60460284609+326,569238736002i | 59.6101 | 19.9721 | 50.2266 | 19.8779
[5 empty] | 82 | 66.0693 | 58,4837545126354 | 1+4,91631998090827i | 5.017 | 1.3701 | 1+0,0124537780952135i | 1.0001 | 0.012453 | 1-0,00140105003571151i | 1 | -0.001401 | 0,999999982539367+0,000230625520281731i | 1 | 0.00023063 | 2,44720100845415-11,3983062851366i | 21.3325 | -77.8826 | 171,846459675999 | 1+4,90367512499029i | 5.0046 | 1.3696 | 1+0,0124537780952135i | 1.0001 | 0.012453 | 1-0,000475586506745821i | 1 | -0.00047559 | 7,26427511537791-33,5632353665656i | 30.7161 | -77.7875 | -0,0000166666666666667 | 6,31821675363829E-07i | 6.3182e-07 | 1.5708 | 1+0,00198016708215615i | 1 | 0.0019802 | 1+0,136991559047348i | 1.0093 | 0.13614 | -3,56141792965894+26,3858032276227i | 28.5058 | 97.687 | 292,037961218801+105,165496639141i | 49.8383 | 19.8044 | 859,721804422705+311,206441997527i | 59.2219 | 19.8995 | 49.8383 | 19.8044
[5 empty] | 83 | 67.6083 | 58,4837545126354 | 1+5,03083578427328i | 5.1293 | 1.3746 | 1+0,0127438638522515i | 1.0001 | 0.012743 | 1-0,00143368468337829i | 1 | -0.0014337 | 0,999999981716472+0,000235997478745398i | 1 | 0.000236 | 2,34682127220346-11,1588129887556i | 21.1403 | -78.1232 | 171,846459675999 | 1+5,01789639182402i | 5.1166 | 1.3741 | 1+0,0127438638522515i | 1.0001 | 0.012743 | 1-0,000486664339576282i | 1 | -0.00048666 | 6,96799049069515-32,8582979997277i | 30.5239 | -78.0271 | -0,0000166666666666667 | 6,46538692770891E-07i | 6.4654e-07 | 1.5708 | 1+0,00202629109871541i | 1 | 0.0020263 | 1+0,140182502374766i | 1.0098 | 0.13927 | -3,56141727153317+25,7855138121434i | 28.3096 | 97.8638 | 279,377716636656+100,255181636997i | 49.4499 | 19.7406 | 822,452175234062+296,695325050118i | 58.8335 | 19.8366 | 49.4499 | 19.7406
[5 empty] | 84 | 69.1831 | 58,4837545126354 | 1+5,1480190033621i | 5.2442 | 1.3789 | 1+0,013040706574589i | 1.0001 | 0.01304 | 1-0,00146707948964126i | 1 | -0.0014671 | 0,999999980854796+0,000241494566196092i | 1 | 0.00024149 | 2,25062308162367-10,9235050337132i | 20.9478 | -78.358 | 171,846459675999 | 1+5,1347782137444i | 5.2312 | 1.3785 | 1+0,013040706574589i | 1.0001 | 0.01304 | 1-0,000498000208281351i | 1 | -0.000498 | 6,68404333654985-32,165660420434i | 30.3314 | -78.261 | -0,0000166666666666667 | 6,61598513550813E-07i | 6.616e-07 | 1.5708 | 1+0,00207348948163635i | 1 | 0.0020735 | 1+0,143447772320478i | 1.0102 | 0.14248 | -3,56141658239116+25,1988962172731i | 28.1135 | 98.0445 | 267,244863309792+95,6163694229337i | 49.0613 | 19.6865 | 786,734475918356+282,985830754372i | 58.445 | 19.7835 | 49.0613 | 19.6865
[5 empty] | 85 | 70.7946 | 58,4837545126354 | 1+5,2679317702686i | 5.362 | 1.3832 | 1+0,0133444636521665i | 1.0001 | 0.013344 | 1-0,00150125216086873i | 1 | -0.0015013 | 0,999999979952511+0,000247119697262342i | 1 | 0.00024712 | 2,15844624530874-10,6923648819323i | 20.7549 | -78.5872 | 171,846459675999 | 1+5,25438256304054i | 5.3487 | 1.3827 | 1+0,0133444636521665i | 1.0001 | 0.013344 | 1-0,000509600123288663i | 1 | -0.0005096 | 6,411961436157-31,4852725071695i | 30.1386 | -78.4891 | -0,0000166666666666667 | 6,77009122619911E-07i | 6.7701e-07 | 1.5708 | 1+0,00212178725612633i | 1 | 0.0021218 | 1+0,146789100173831i | 1.0107 | 0.14575 | -3,56141586077117+24,6256394105892i | 27.9176 | 98.2292 | 255,619197336247+91,2330768037795i | 48.6726 | 19.642 | 752,509306348311+270,030799129142i | 58.0563 | 19.74 | 48.6726 | 19.642
[5 empty] | 86 | 72.4436 | 58,4837545126354 | 1+5,39063766432899i | 5.4826 | 1.3874 | 1+0,0136552961410071i | 1.0001 | 0.013654 | 1-0,0015362208158633i | 1 | -0.0015362 | 0,999999979007702+0,000252875854463095i | 1 | 0.00025288 | 2,07013551181751-10,4653709037865i | 20.5618 | -78.8109 | 171,846459675999 | 1+5,37677285552155i | 5.469 | 1.3869 | 1+0,0136552961410071i | 1.0001 | 0.013654 | 1-0,000521470235026696i | 1 | -0.00052147 | 6,15128709771776-30,8170720095851i | 29.9455 | -78.7117 | -0,0000166666666666667 | 6,92778690887096E-07i | 6.9278e-07 | 1.5708 | 1+0,00217121003030468i | 1 | 0.0021712 | 1+0,150208257551078i | 1.0112 | 0.14909 | -3,56141510514257+24,0654394437354i | 27.722 | 98.418 | 244,481137859826+87,0902508176353i | 48.2837 | 19.6072 | 719,719093494023+257,78581290236i | 57.6675 | 19.7063 | 48.2837 | 19.6072
[5 empty] | 87 | 74.131 | 58,4837545126354 | 1+5,51620174583255i | 5.6061 | 1.3915 | 1+0,0139733688486111i | 1.0001 | 0.013972 | 1-0,00157200399546874i | 1 | -0.001572 | 0,999999978018365+0,000258766089789093i | 1 | 0.00025877 | 1,98554052343501-10,2424977012736i | 20.3683 | -79.0291 | 171,846459675999 | 1+5,50201398414059i | 5.5922 | 1.391 | 1+0,0139733688486111i | 1.0001 | 0.013972 | 1-0,000533616837185817i | 1 | -0.00053362 | 5,90157702231446-30,1609855031701i | 29.7521 | -78.9289 | -0,0000166666666666667 | 7,08915579586201E-07i | 7.0892e-07 | 1.5708 | 1+0,00222178400878047i | 1 | 0.0022218 | 1+0,153707057334721i | 1.0117 | 0.15251 | -3,56141431390267+23,5179992912637i | 27.5265 | 98.6111 | 233,811721238327+83,1737185463509i | 47.8948 | 19.582 | 688,308074805499+246,209049720531i | 57.2786 | 19.6822 | 47.8948 | 19.582
[5 empty] | 88 | 75.8578 | 58,4837545126354 | 1+5,64469059051731i | 5.7326 | 1.3955 | 1+0,0142988504213379i | 1.0001 | 0.014298 | 1-0,00160862067240051i | 1 | -0.0016086 | 0,999999976982403+0,000264793526321072i | 1 | 0.00026479 | 1,9045157593301-10,0237164152114i | 20.1746 | -79.242 | 171,846459675999 | 1+5,63017235340178i | 5.7183 | 1.395 | 1+0,0142988504213379i | 1.0001 | 0.014298 | 1-0,000546046370055266i | 1 | -0.00054605 | 5,66240214022127-29,5169292968862i | 29.5584 | -79.1406 | -0,0000166666666666667 | 7,25428344709207E-07i | 7.2543e-07 | 1.5708 | 1+0,00227353600654649i | 1 | 0.0022735 | 1+0,157287354634717i | 1.0123 | 0.15601 | -3,56141348537317+22,9830286931481i | 27.3312 | 98.8084 | 223,592593874399+79,4701391579267i | 47.5058 | 19.5664 | 658,222277622169+235,261140905586i | 56.8896 | 19.6679 | 47.5058 | 19.5664
[5 empty] | 89 | 77.6247 | 58,4837545126354 | 1+5,77617232486948i | 5.8621 | 1.3994 | 1+0,0146319134338258i | 1.0001 | 0.014631 | 1-0,0016460902613054i | 1 | -0.0016461 | 0,999999975897617+0,000270961359885662i | 1 | 0.00027096 | 1,82692046937747-9,8089950167769i | 19.9806 | -79.4496 | 171,846459675999 | 1+5,76131591456889i | 5.8475 | 1.3989 | 1+0,0146319134338258i | 1.0001 | 0.014631 | 1-0,000558765423937898i | 1 | -0.00055877 | 5,43334741938678-28,8848102946993i | 29.3644 | -79.3469 | -0,0000166666666666667 | 7,4232574154276E-07i | 7.4233e-07 | 1.5708 | 1+0,002326493463197i | 1 | 0.0023265 | 1+0,160951047772083i | 1.0129 | 0.15958 | -3,56141261779666+22,4602440008842i | 27.1361 | 99.0101 | 213,806003868914+75,9669581330817i | 47.1167 | 19.5605 | 629,409495081921+224,905036627207i | 56.5005 | 19.6632 | 47.1167 | 19.5605
[5 empty] | 90 | 79.4328 | 58,4837545126354 | 1+5,91071666224498i | 5.9947 | 1.4032 | 1+0,0149727344804925i | 1.0001 | 0.014972 | 1-0,00168443262905541i | 1 | -0.0016844 | 0,999999974761706+0,000277272860749862i | 1 | 0.00027727 | 1,7526185998222-9,59829858376234i | 19.7863 | -79.652 | 171,846459675999 | 1+5,89551420169393i | 5.9797 | 1.4028 | 1+0,0149727344804925i | 1.0001 | 0.014972 | 1-0,000571780742644436i | 1 | -0.00057178 | 5,21401164957896-28,2645268120833i | 29.1702 | -79.548 | -0,0000166666666666667 | 7,5961672931032E-07i | 7.5962e-07 | 1.5708 | 1+0,00238068445747647i | 1 | 0.0023807 | 1+0,164700079285418i | 1.0135 | 0.16323 | -3,56141170933299+21,9493680270959i | 26.9413 | 99.2163 | 204,434791645551+72,6523636245164i | 46.7276 | 19.5643 | 601,819258968727+215,105877341484i | 56.1115 | 19.6682 | 46.7276 | 19.5643
[5 empty] | 91 | 81.2831 | 58,4837545126354 | 1+6,04839493983237i | 6.1305 | 1.4069 | 1+0,0153214942691684i | 1.0001 | 0.01532 | 1-0,00172366810528145i | 1 | -0.0017237 | 0,999999973572262+0,000283731375354971i | 1 | 0.00028373 | 1,68147871187742-9,39158956195508i | 19.5918 | -79.8493 | 171,846459675999 | 1+6,03283836848506i | 6.1152 | 1.4065 | 1+0,0153214942691684i | 1.0001 | 0.01532 | 1-0,000585099227069136i | 1 | -0.0005851 | 5,00400720542386-27,6559693486851i | 28.9757 | -79.744 | -0,0000166666666666667 | 7,77310475922477E-07i | 7.7731e-07 | 1.5708 | 1+0,00243613772216738i | 1 | 0.0024361 | 1+0,168536436960853i | 1.0141 | 0.16697 | -3,56141075805526+21,4501298985659i | 26.7467 | 99.4269 | 195,462379684031+69,5152448926302i | 46.3385 | 19.5777 | 575,40280990527+205,830871332555i | 55.7224 | 19.6829 | 46.3385 | 19.5777
[5 empty] | 92 | 83.1764 | 58,4837545126354 | 1+6,18928015647684i | 6.2695 | 1.4106 | 1+0,0156783777169098i | 1.0001 | 0.015677 | 1-0,00176381749315235i | 1 | -0.0017638 | 0,999999972326761+0,000290340328090922i | 1 | 0.00029034 | 1,61337389426162-9,18882801208152i | 19.3971 | -80.0415 | 171,846459675999 | 1+6,17336122603322i | 6.2538 | 1.4102 | 1+0,0156783777169098i | 1.0001 | 0.015677 | 1-0,000598727938848733i | 1 | -0.00059873 | 4,80295979132242-27,0590213184327i | 28.781 | -79.9349 | -0,0000166666666666667 | 7,95416362837889E-07i | 7.9542e-07 | 1.5708 | 1+0,00249288265932468i | 1 | 0.0024929 | 1+0,172462154886007i | 1.0148 | 0.17078 | -3,56140976194569+20,9622649126155i | 26.5523 | 99.6423 | 186,872761489023+66,5451527576773i | 45.9494 | 19.6007 | 550,113065266048+197,049178182504i | 55.3333 | 19.7074 | 45.9494 | 19.6007
[5 empty] | 93 | 85.1138 | 58,4837545126354 | 1+6,33344701138508i | 6.4119 | 1.4142 | 1+0,0160435740480445i | 1.0001 | 0.016042 | 1-0,00180490208040501i | 1 | -0.0018049 | 0,999999971022562+0,000297103223111936i | 1 | 0.0002971 | 1,54818167060226-8,9899718427792i | 19.2021 | -80.2288 | 171,846459675999 | 1+6,31715728141753i | 6.3958 | 1.4138 | 1+0,0160435740480445i | 1.0001 | 0.016042 | 1-0,000612674104106609i | 1 | -0.00061267 | 4,61050817099302-26,4735597384433i | 28.586 | -80.1207 | -0,0000166666666666667 | 8,13943990037458E-07i | 8.1394e-07 | 1.5708 | 1+0,00255094935586516i | 1 | 0.0025509 | 1+0,17647931452849i | 1.0155 | 0.17468 | -3,56140871889156+20,4855143967562i | 26.3583 | 99.8623 | 178,650489911575+63,7322620053801i | 45.5603 | 19.6335 | 525,90458515657+188,731797985828i | 54.9443 | 19.7416 | 45.5603 | 19.6335
[5 empty] | 94 | 87.0964 | 58,4837545126354 | 1+6,48097194373183i | 6.5577 | 1.4177 | 1+0,0164172768945013i | 1.0001 | 0.016416 | 1-0,0018469436506314i | 1 | -0.0018469 | 0,999999969656897+0,000304023646194468i | 1 | 0.00030402 | 1,48578390255613-8,7949770300796i | 19.0069 | -80.4112 | 171,846459675999 | 1+6,46430277720988i | 6.5412 | 1.4173 | 1+0,0164172768945013i | 1.0001 | 0.016416 | 1-0,00062694511728418i | 1 | -0.00062695 | 4,42630388416297-25,8994558781454i | 28.3908 | -80.3017 | -0,0000166666666666667 | 8,32903181114366E-07i | 8.329e-07 | 1.5708 | 1+0,00261036859951991i | 1 | 0.0026104 | 1+0,180590045839514i | 1.0162 | 0.17866 | -3,56140762668044+20,019625571537i | 26.1644 | 100.0872 | 170,7806649303+61,0673356807955i | 45.1713 | 19.6759 | 502,733536775951+180,851466118083i | 54.5553 | 19.7855 | 45.1713 | 19.6759
[5 empty] | 95 | 89.1251 | 58,4837545126354 | 1+6,63193317318896i | 6.7069 | 1.4211 | 1+0,0167996843984759i | 1.0001 | 0.016798 | 1-0,00188996449482854i | 1 | -0.00189 | 0,999999968226871+0,000311105266638443i | 1 | 0.00031111 | 1,42606668942438-8,60379782389655i | 18.8115 | -80.5889 | 171,846459675999 | 1+6,61487573189989i | 6.69 | 1.4208 | 1+0,0167996843984759i | 1.0001 | 0.016798 | 1-0,000641548545061537i | 1 | -0.00064155 | 4,25001095271657-25,3365758700605i | 28.1955 | -80.4777 | -0,0000166666666666667 | 8,52303988482678E-07i | 8.523e-07 | 1.5708 | 1+0,00267117189515845i | 1 | 0.0026712 | 1+0,184796528383235i | 1.0169 | 0.18274 | -3,56140648299572+19,564351416518i | 25.9709 | 100.3169 | 163,248920990485+58,5416912036986i | 44.7824 | 19.728 | 480,557657453326+173,382553363544i | 54.1664 | 19.8392 | 44.7824 | 19.728
[5 empty] | 96 | 91.2011 | 58,4837545126354 | 1+6,78641074139852i | 6.8597 | 1.4245 | 1+0,0171909993174887i | 1.0001 | 0.017189 | 1-0,00193398742321748i | 1 | -0.001934 | 0,999999966729449+0,000318351839212754i | 1 | 0.00031835 | 1,36892026497238-8,41638694202498i | 18.6159 | -80.7618 | 171,846459675999 | 1+6,76895598126118i | 6.8424 | 1.4241 | 1+0,0171909993174887i | 1.0001 | 0.017189 | 1-0,000656492130369385i | 1 | -0.00065649 | 4,08130557840884-24,7847812837313i | 27.9999 | -80.649 | -0,0000166666666666667 | 8,72156698707261E-07i | 8.7216e-07 | 1.5708 | 1+0,00273339148149295i | 1 | 0.0027334 | 1+0,189100992492376i | 1.0177 | 0.18689 | -3,56140528541159+19,1194505392969i | 25.7776 | 100.5516 | 156,041413990651+56,1471682377775i | 44.3936 | 19.7899 | 459,336216623267+166,300971203795i | 53.7775 | 19.9026 | 44.3936 | 19.7899
[5 empty] | 97 | 93.3254 | 58,4837545126354 | 1+6,94448655441196i | 7.0161 | 1.4278 | 1+0,0175914291318895i | 1.0002 | 0.01759 | 1-0,00197903577733757i | 1 | -0.001979 | 0,999999965161456+0,000325767206146101i | 1 | 0.00032577 | 1,31423889209971-8,23269575215719i | 18.4201 | -80.93 | 171,846459675999 | 1+6,92662522068147i | 6.9984 | 1.4274 | 1+0,0175914291318895i | 1.0002 | 0.01759 | 1-0,000671783796494456i | 1 | -0.00067178 | 3,91987583406014-24,2439296642796i | 27.8041 | -80.8156 | -0,0000166666666666667 | 8,92471837957858E-07i | 8.9247e-07 | 1.5708 | 1+0,00279706034817165i | 1 | 0.0027971 | 1+0,193505720450784i | 1.0186 | 0.19114 | -3,56140403138791+18,6846870475189i | 25.5847 | 100.7914 | 149,144807997965+53,8760982454838i | 44.0048 | 19.8614 | 439,029976981162+159,584082067596i | 53.3888 | 19.9758 | 44.0048 | 19.8614
[5 empty] | 98 | 95.4993 | 58,4837545126354 | 1+7,10624442611768i | 7.1763 | 1.431 | 1+0,018001186154866i | 1.0002 | 0.017999 | 1-0,00202513344242243i | 1 | -0.0020251 | 0,999999963519566+0,000333355299164185i | 1 | 0.00033336 | 1,26192075594576-8,0526744424262i | 18.2242 | -81.0937 | 171,846459675999 | 1+7,08796704847848i | 7.1582 | 1.4306 | 1+0,018001186154866i | 1.0002 | 0.017999 | 1-0,000687431651280537i | 1 | -0.00068743 | 3,76542134997162-23,7138750370957i | 27.6082 | -80.9776 | -0,0000166666666666667 | 9,13260177590201E-07i | 9.1326e-07 | 1.5708 | 1+0,00286221225327041i | 1 | 0.0028622 | 1+0,198013047703526i | 1.0194 | 0.19548 | -3,56140271826487+18,2598304238039i | 25.3921 | 101.0364 | 142,546261766342+51,7212756604067i | 43.6162 | 19.9427 | 419,601155037442+153,210614342359i | 53.0003 | 20.0589 | 43.6162 | 19.9427
[5 empty] | 99 | 97.7237 | 58,4837545126354 | 1+7,27177012268038i | 7.3402 | 1.4341 | 1+0,0184204876450157i | 1.0002 | 0.018418 | 1-0,00207230486006427i | 1 | -0.0020723 | 0,999999961800297+0,000341120141574364i | 1 | 0.00034112 | 1,21186785595947-7,87627218098213i | 18.028 | -81.2529 | 171,846459675999 | 1+7,25306701022492i | 7.3217 | 1.4338 | 1+0,0184204876450157i | 1.0002 | 0.018418 | 1-0,00070344399142736i | 1 | -0.00070344 | 3,61765299713167-23,1944683801427i | 27.4121 | -81.135 | -0,0000166666666666667 | 9,34532739857129E-07i | 9.3453e-07 | 1.5708 | 1+0,00292888174119172i | 1 | 0.0029289 | 1+0,202625364095173i | 1.0203 | 0.19992 | -3,56140134325729+17,8446554035227i | 25.1998 | 101.2867 | 136,233415123914+49,6759306094124i | 43.2278 | 20.0338 | 401,013381268126+147,160581948515i | 52.6119 | 20.1517 | 43.2278 | 20.0338
[5 empty] | 100 | 100 | 58,4837545126354 | 1+7,4411514080154i | 7.508 | 1.4372 | 1+0,0188495559215388i | 1.0002 | 0.018847 | 1-0,00212057504117311i | 1 | -0.0021206 | 0,99999996+0,000349065850398866i | 1 | 0.00034907 | 1,16398589740929-7,70343726510293i | 17.8317 | -81.4076 | 171,846459675999 | 1+7,42201264410589i | 7.4891 | 1.4369 | 1+0,0188495559215388i | 1.0002 | 0.018847 | 1-0,00071982930688962i | 1 | -0.00071983 | 3,47629256862902-22,6855580653547i | 27.2158 | -81.2879 | -0,0000166666666666667 | 9,56300803752733E-07i | 9.563e-07 | 1.5708 | 1+0,00299710416098054i | 1 | 0.0029971 | 1+0,207345115136926i | 1.0213 | 0.20445 | -3,56139990344872+17,4389418553587i | 25.0079 | 101.5423 | 130,194375289884+47,733703117539i | 42.8396 | 20.1347 | 383,231660039809+141,415208280172i | 52.2236 | 20.2544 | 42.8396 | 20.1347
[5 empty] | 1 | 102.3293 | 58,4837545126354 | 1+7,61447809032222i | 7.6799 | 1.4402 | 1+0,0192886184821148i | 1.0002 | 0.019286 | 1-0,00216996957923792i | 1 | -0.00217 | 0,999999958114858+0,000357196638557682i | 1 | 0.0003572 | 1,11818418276023-7,5341172603337i | 17.6353 | -81.558 | 171,846459675999 | 1+7,5948935273327i | 7.6604 | 1.4399 | 1+0,0192886184821148i | 1.0002 | 0.019286 | 1-0,000736596285378461i | 1 | -0.0007366 | 3,34107246054194-22,1869902705798i | 27.0194 | -81.4363 | -0,0000166666666666667 | 9,78575910992625E-07i | 9.7858e-07 | 1.5708 | 1+0,00306691568506687i | 1 | 0.0030669 | 1+0,212174803303263i | 1.0223 | 0.20907 | -3,56139839578534+17,0424746645912i | 24.8163 | 101.8033 | 124,417703174622+45,8886187296489i | 42.4516 | 20.2453 | 366,222329468711+135,956854318297i | 51.8356 | 20.367 | 42.4516 | 20.2453
[5 empty] | 2 | 104.7129 | 58,4837545126354 | 1+7,79184206970207i | 7.8557 | 1.4432 | 1+0,0197379081235251i | 1.0002 | 0.019735 | 1-0,00222051466389658i | 1 | -0.0022205 | 0,999999956140872+0,000365516817102317i | 1 | 0.00036552 | 1,07437550329903-7,36825913013879i | 17.4387 | -81.7041 | 171,846459675999 | 1+7,77180132363802i | 7.8359 | 1.4428 | 1+0,0197379081235251i | 1.0002 | 0.019735 | 1-0,000753753816967814i | 1 | -0.00075375 | 3,21173535343745-21,6986093634955i | 26.8228 | -81.5805 | -0,0000166666666666667 | 1,00136987213351E-06i | 1.0014e-06 | 1.5708 | 1+0,00313835332844486i | 1 | 0.0031383 | 1+0,217116989358776i | 1.0233 | 0.2138 | -3,56139681706931+16,6550436190387i | 24.6251 | 102.07 | 118,892399711055+44,1350654840902i | 42.0638 | 20.3659 | 349,953021356498+130,768950726293i | 51.4478 | 20.4895 | 42.0638 | 20.3659
[5 empty] | 3 | 107.1519 | 58,4837545126354 | 1+7,97333738688449i | 8.0358 | 1.446 | 1+0,0201976630650847i | 1.0002 | 0.020195 | 1-0,00227223709482202i | 1 | -0.0022722 | 0,999999954073855+0,000374030797501567i | 1 | 0.00037403 | 1,03247603134655-7,20580935654063i | 17.2419 | -81.8459 | 171,846459675999 | 1+7,95282983187707i | 8.0155 | 1.4457 | 1+0,0201976630650847i | 1.0002 | 0.020195 | 1-0,000771310998808034i | 1 | -0.00077131 | 3,08803389549017-21,2202582588926i | 26.626 | -81.7203 | -0,0000166666666666667 | 1,02469477283529E-06i | 1.0247e-06 | 1.5708 | 1+0,00321145496829861i | 1 | 0.0032114 | 1+0,222174293715931i | 1.0244 | 0.21862 | -3,56139516395222+16,2764432976016i | 24.4343 | 102.3422 | 113,607892260126+42,4677721750903i | 41.6762 | 20.4962 | 334,392621329808+125,835933742055i | 51.0603 | 20.6219 | 41.6762 | 20.4962
[5 empty] | 4 | 109.6478 | 58,4837545126354 | 1+8,15906027308904i | 8.2201 | 1.4488 | 1+0,0206681270749489i | 1.0002 | 0.020665 | 1-0,00232516429593176i | 1 | -0.0023252 | 0,999999951909423+0,000382743093980536i | 1 | 0.00038274 | 0,9924052133571-7,04671405220676i | 17.045 | -81.9836 | 171,846459675999 | 1+8,13807503576113i | 8.1993 | 1.4485 | 1+0,0206681270749489i | 1.0002 | 0.020665 | 1-0,00078927713994933i | 1 | -0.00078928 | 2,96973038811336-20,7517787506864i | 26.4292 | -81.8559 | -0,0000166666666666667 | 1,04856298026908E-06i | 1.0486e-06 | 1.5708 | 1+0,00328625936408517i | 1 | 0.0032862 | 1+0,227349397824438i | 1.0255 | 0.22355 | -3,56139343292772+15,9064729613444i | 24.2439 | 102.6202 | 108,554021128099+40,8817878422106i | 41.2889 | 20.6365 | 319,511229295802+121,143184685272i | 50.6731 | 20.7643 | 41.2889 | 20.6365
[5 empty] | 5 | 112.2018 | 58,4837545126354 | 1+8,34910920104831i | 8.4088 | 1.4516 | 1+0,0211495495993634i | 1.0002 | 0.021146 | 1-0,00237932432992838i | 1 | -0.0023793 | 0,999999949642984+0,000391658325914136i | 1 | 0.00039166 | 0,954085664168492-6,8909190644332i | 16.848 | -82.1172 | 171,846459675999 | 1+8,32763515474931i | 8.3875 | 1.4513 | 1+0,0211495495993634i | 1.0002 | 0.021146 | 1-0,000807661766277546i | 1 | -0.00080766 | 2,85659647488912-20,2930118199775i | 26.2321 | -81.9873 | -0,0000166666666666667 | 1,07298714967437E-06i | 1.073e-06 | 1.5708 | 1+0,00336280617808537i | 1 | 0.0033628 | 1+0,232645045592997i | 1.0267 | 0.22858 | -3,56139162032439+15,5449364470621i | 24.054 | 102.9039 | 103,721026229021+39,3724624269582i | 40.902 | 20.7867 | 305,280120312712+116,676972903865i | 50.2861 | 20.9167 | 40.902 | 20.7867
[5 empty] | 6 | 114.8154 | 58,4837545126354 | 1+8,5435849372195i | 8.6019 | 1.4543 | 1+0,0216421858949228i | 1.0002 | 0.021639 | 1-0,00243474591317881i | 1 | -0.0024347 | 0,99999994726973+0,000400781220276347i | 1 | 0.00040078 | 0,917443062633526-6,73837007145847i | 16.6509 | -82.2467 | 171,846459675999 | 1+8,52161069612583i | 8.5801 | 1.454 | 1+0,0216421858949228i | 1.0002 | 0.021639 | 1-0,000826474625564909i | 1 | -0.00082647 | 2,74841283448512-19,8437979204409i | 26.035 | -82.1146 | -0,0000166666666666667 | 1,09798023106908E-06i | 1.098e-06 | 1.5708 | 1+0,00344113599643318i | 1 | 0.0034411 | 1+0,23806404484415i | 1.0279 | 0.23371 | -3,56138972229767+15,191642063271i | 23.8644 | 103.1936 | 99,0995339213986+37,9354285384901i | 40.5153 | 20.9469 | 291,671705961853+112,424401988808i | 49.8995 | 21.0791 | 40.5153 | 20.9469
[5 empty] | 7 | 117.4898 | 58,4837545126354 | 1+8,74259059521212i | 8.7996 | 1.4569 | 1+0,0221462971639118i | 1.0002 | 0.022143 | 1-0,00249145843094008i | 1 | -0.0024915 | 0,999999944784629+0,000410116614146515i | 1 | 0.00041012 | 0,882406048832996-6,58901267152738i | 16.4536 | -82.3723 | 171,846459675999 | 1+8,72010450829027i | 8.7773 | 1.4566 | 1+0,0221462971639118i | 1.0002 | 0.022143 | 1-0,00084572569263843i | 1 | -0.00084573 | 2,64496887815611-19,4039772422827i | 25.8378 | -82.2378 | -0,0000166666666666667 | 1,12355547611579E-06i | 1.1236e-06 | 1.5708 | 1+0,00352129035063512i | 1 | 0.0035213 | 1+0,24360926880303i | 1.0292 | 0.23895 | -3,56138773482189+14,8464024885712i | 23.6754 | 103.4894 | 94,6805440443448+36,5665842722881i | 40.129 | 21.1171 | 278,659496296354+108,373359092279i | 49.5132 | 21.2515 | 40.129 | 21.1171
[5 empty] | 8 | 120.2264 | 58,4837545126354 | 1+8,9462316904602i | 9.0019 | 1.4595 | 1+0,0226621506927982i | 1.0003 | 0.022658 | 1-0,00254949195293979i | 1 | -0.0025495 | 0,999999942182409+0,000419669457274039i | 1 | 0.00041967 | 0,848906123042637-6,44279246510922i | 16.2562 | -82.4939 | 171,846459675999 | 1+8,92322183528926i | 8.9791 | 1.4592 | 1+0,0226621506927982i | 1.0003 | 0.022658 | 1-0,000865425174668694i | 1 | -0.00086542 | 2,54606245234487-18,9733899559538i | 25.6404 | -82.3571 | -0,0000166666666666667 | 1,14972644514796E-06i | 1.1497e-06 | 1.5708 | 1+0,00360331173959077i | 1 | 0.0036033 | 1+0,249283657620779i | 1.0306 | 0.2443 | -3,56138565368159+14,5090346723262i | 23.4869 | 103.7912 | 90,4554171749452+35,2620770276635i | 39.7431 | 21.2972 | 266,218062431341+104,51246718982i | 49.1273 | 21.4341 | 39.7431 | 21.2972
[5 empty] | 9 | 123.0269 | 58,4837545126354 | 1+9,15461619616792i | 9.2091 | 1.462 | 1+0,0231900199939508i | 1.0003 | 0.023186 | 1-0,00260887724931946i | 1 | -0.0026089 | 0,99999993945755+0,000429444814702792i | 1 | 0.00042944 | 0,81687754660084-6,29965513065892i | 16.0588 | -82.6117 | 171,846459675999 | 1+9,1310703726181i | 9.1857 | 1.4617 | 1+0,0231900199939508i | 1.0003 | 0.023186 | 1-0,000885583516581822i | 1 | -0.00088558 | 2,45149954682222-18,551876436771i | 25.4429 | -82.4724 | -0,0000166666666666667 | 1,17650701435977E-06i | 1.1765e-06 | 1.5708 | 1+0,0036872436521262i | 1 | 0.0036872 | 1+0,255090219933458i | 1.032 | 0.24976 | -3,56138347446281+14,1793597376074i | 23.2988 | 104.0991 | 86,415862125353+34,018288271971i | 39.3576 | 21.4875 | 254,322999830912+100,831040133166i | 48.7417 | 21.6268 | 39.3576 | 21.4875
[5 empty] | 10 | 125.8925 | 58,4837545126354 | 1+9,36785460055852i | 9.4211 | 1.4645 | 1+0,0237301849506604i | 1.0003 | 0.023726 | 1-0,00266964580694929i | 1 | -0.0026696 | 0,999999936604272+0,000439447869456673i | 1 | 0.00043945 | 0,786257244800805-6,15954649429445i | 15.8612 | -82.7256 | 171,846459675999 | 1+9,34376032432251i | 9.3971 | 1.4642 | 1+0,0237301849506604i | 1.0003 | 0.023726 | 1-0,000906211406597525i | 1 | -0.00090621 | 2,36109400873686-18,1392774715452i | 25.2454 | -82.5838 | -0,0000166666666666667 | 0,0000012039113831635i | 1.2039e-06 | 1.5708 | 1+0,00377313059005243i | 1 | 0.0037731 | 1+0,261032034457264i | 1.0335 | 0.25533 | -3,56138119254349+13,8572028863499i | 23.1113 | 104.4134 | 82,5539236952088+32,8318192014447i | 38.9725 | 21.6878 | 242,950892338455+97,3190403463008i | 48.3567 | 21.8296 | 38.9725 | 21.6878
[5 empty] | 11 | 128.825 | 58,4837545126354 | 1+9,58605996545656i | 9.6381 | 1.4669 | 1+0,024282931965537i | 1.0003 | 0.024278 | 1-0,00273182984612291i | 1 | -0.0027318 | 0,999999933616524+0,000449683925287722i | 1 | 0.00044968 | 0,756984711909756-6,02241259374794i | 15.6635 | -82.8358 | 171,846459675999 | 1+9,56140446143018i | 9.6136 | 1.4666 | 1+0,024282931965537i | 1.0003 | 0.024278 | 1-0,000927319781896132i | 1 | -0.00092732 | 2,27466726288279-17,7354344482724i | 25.0477 | -82.6914 | -0,0000166666666666667 | 1,23195408171824E-06i | 1.232e-06 | 1.5708 | 1+0,0038610180917608i | 1 | 0.003861 | 1+0,267112251620907i | 1.0351 | 0.26102 | -3,56137880308374+13,5423933066727i | 22.9243 | 104.734 | 78,8619706923396+31,6994772506187i | 38.5878 | 21.8982 | 232,079276989117+93,9670390233299i | 47.972 | 22.0426 | 38.5878 | 21.8982
[5 empty] | 12 | 131.8257 | 58,4837545126354 | 1+9,8093479862348i | 9.8602 | 1.4692 | 1+0,0248485541123644i | 1.0003 | 0.024843 | 1-0,00279546233764099i | 1 | -0.0027955 | 0,999999930487967+0,000460158409488228i | 1 | 0.00046016 | 0,729001918398694-5,88819973693291i | 15.4657 | -82.9423 | 171,846459675999 | 1+9,78411818174345i | 9.8351 | 1.4689 | 1+0,0248485541123644i | 1.0003 | 0.024843 | 1-0,000948919834417631i | 1 | -0.00094892 | 2,19204803843582-17,3401895298987i | 24.8499 | -82.7952 | -0,0000166666666666667 | 1,26064997863395E-06i | 1.2606e-06 | 1.5708 | 1+0,00395095275636805i | 1 | 0.0039509 | 1+0,273334095236008i | 1.0367 | 0.26682 | -3,56137630101564+13,2347640823117i | 22.7379 | 105.0611 | 75,3326842322568+30,6182634043188i | 38.2037 | 22.1188 | 221,686609636008+90,766178692693i | 47.5879 | 22.2659 | 38.2037 | 22.1188
[5 empty] | 13 | 134.8963 | 58,4837545126354 | 1+10,0378370531574i | 10.0875 | 1.4715 | 1+0,0254273512914915i | 1.0003 | 0.025422 | 1-0,0028605770202928i | 1 | -0.0028606 | 0,999999927211966+0,000470876875768361i | 1 | 0.00047088 | 0,702253220448836-5,75685455545376i | 15.2679 | -83.0451 | 171,846459675999 | 1+10,0120195710248i | 10.0618 | 1.4712 | 1+0,0254273512914915i | 1.0003 | 0.025422 | 1-0,000971023016795774i | 1 | -0.00097102 | 2,11307210235869-16,9533858131213i | 24.6521 | -82.8953 | -0,0000166666666666667 | 0,000001290014288855i | 1.29e-06 | 1.5708 | 1+0,00404298226842375i | 1 | 0.004043 | 1+0,279700864206407i | 1.0384 | 0.27273 | -3,56137368103249+12,9341521041179i | 22.5521 | 105.3947 | 71,9590463247962+29,5853602682169i | 37.82 | 22.3496 | 211,752231415241+87,7081380181153i | 47.2042 | 22.4994 | 37.82 | 22.3496
[5 empty] | 14 | 138.0384 | 58,4837545126354 | 1+10,2716483141521i | 10.3202 | 1.4737 | 1+0,0260196303888443i | 1.0003 | 0.026014 | 1-0,00292720841874498i | 1 | -0.0029272 | 0,999999923781571+0,000481845007200819i | 1 | 0.00048185 | 0,676685271785329-5,62832405336902i | 15.0699 | -83.1443 | 171,846459675999 | 1+10,2452294656074i | 10.2939 | 1.4735 | 1+0,0260196303888443i | 1.0003 | 0.026014 | 1-0,000993641048430433i | 1 | -0.00099364 | 2,03758199962876-16,5748674731484i | 24.4541 | -82.9917 | -0,0000166666666666667 | 1,32006258172737E-06i | 1.3201e-06 | 1.5708 | 1+0,00413715542319337i | 1 | 0.0041371 | 1+0,286215934277287i | 1.0402 | 0.27876 | -3,56137093757744+12,6403979835747i | 22.367 | 105.7349 | 68,7343287542878+28,5981208559265i | 37.4369 | 22.5906 | 202,256336069194+84,7850987125438i | 46.8211 | 22.7432 | 37.4369 | 22.5906
[5 empty] | 15 | 141.2538 | 58,4837545126354 | 1+10,5109057390442i | 10.5584 | 1.4759 | 1+0,0266257054386397i | 1.0004 | 0.026619 | 1-0,00299539186184696i | 1 | -0.0029954 | 0,999999920189507+0,000493068619234068i | 1 | 0.00049307 | 0,65224693787496-5,50255565150555i | 14.8719 | -83.24 | 171,846459675999 | 1+10,4838715164644i | 10.5315 | 1.4757 | 1+0,0266257054386397i | 1.0004 | 0.026619 | 1-0,00101678592170136i | 1 | -0.0010168 | 1,9654268003995-16,2044798952906i | 24.2561 | -83.0844 | -0,0000166666666666667 | 1,35081078925365E-06i | 1.3508e-06 | 1.5708 | 1+0,00423352215253009i | 1 | 0.0042335 | 1+0,292882759825036i | 1.042 | 0.28491 | -3,56136806483191+12,353345968288i | 22.1824 | 106.0818 | 65,6520822578742+27,654058052558i | 37.0543 | 22.8419 | 193,179938141985+81,989714446979i | 46.4386 | 22.9974 | 37.0543 | 22.8419
[5 empty] | 16 | 144.544 | 58,4837545126354 | 1+10,7557361852875i | 10.8021 | 1.4781 | 1+0,0272458977898916i | 1.0004 | 0.027239 | 1-0,0030651635013628i | 1 | -0.0030652 | 0,999999916428155+0,000504553662775769i | 1 | 0.00050455 | 0,628889212511587-5,37949722760434i | 14.6738 | -83.3321 | 171,846459675999 | 1+10,7280722547698i | 10.7746 | 1.4779 | 1+0,0272458977898916i | 1.0004 | 0.027239 | 1-0,00104046990832673i | 1 | -0.0010405 | 1,89646185417114-15,8420697942211i | 24.058 | -83.1736 | -0,0000166666666666667 | 0,0000013822752145405i | 1.3823e-06 | 1.5708 | 1+0,00433213355134938i | 1 | 0.0043321 | 1+0,299704875688807i | 1.0439 | 0.29119 | -3,56136505670301+12,0728438594027i | 21.9986 | 106.4355 | 62,7061260049807+26,7508347165359i | 36.6723 | 23.1034 | 184,504842056576+79,3150816417108i | 46.0566 | 23.2619 | 36.6723 | 23.1034
[5 empty] | 17 | 147.9108 | 58,4837545126354 | 1+11,0062694652252i | 11.0516 | 1.4802 | 1+0,0278805362767937i | 1.0004 | 0.027873 | 1-0,0031365603311393i | 1 | -0.0031366 | 0,999999912489535+0,000516306227348032i | 1 | 0.00051631 | 0,60656513680243-5,25909715256735i | 14.4756 | -83.4208 | 171,846459675999 | 1+10,9779611589875i | 11.0234 | 1.48 | 1+0,0278805362767937i | 1.0004 | 0.027873 | 1-0,00106470556586974i | 1 | -0.0010647 | 1,83054855101042-15,48748532169i | 23.8599 | -83.2592 | -0,0000166666666666667 | 1,41447254044267E-06i | 1.4145e-06 | 1.5708 | 1+0,00443304190472015i | 1 | 0.004433 | 1+0,306685899044731i | 1.046 | 0.29758 | -3,56136190681079+11,7987429309061i | 21.8154 | 106.796 | 59,8905373795948+25,8862543833522i | 36.291 | 23.3753 | 176,213612078666+76,7547120328726i | 45.6753 | 23.5369 | 36.291 | 23.3753
[5 empty] | 18 | 151.3561 | 58,4837545126354 | 1+11,2626384149186i | 11.3069 | 1.4822 | 1+0,0285299573930724i | 1.0004 | 0.028522 | 1-0,00320962020672064i | 1 | -0.0032096 | 0,999999908365294+0,000528332544316154i | 1 | 0.00052833 | 0,585229720557701-5,14130432305781i | 14.2774 | -83.506 | 171,846459675999 | 1+11,2336707235222i | 11.2781 | 1.482 | 1+0,0285299573930724i | 1.0004 | 0.028522 | 1-0,00108950574439682i | 1 | -0.0010895 | 1,76755408983185-15,1405761634506i | 23.6616 | -83.3413 | -0,0000166666666666667 | 1,44741983840854E-06i | 1.4474e-06 | 1.5708 | 1+0,00453630071558706i | 1 | 0.0045363 | 1+0,313829531323796i | 1.0481 | 0.3041 | -3,56135860847471+11,5308978507698i | 21.633 | 107.1635 | 57,1996420656574+25,0582525366956i | 35.9103 | 23.6575 | 168,289543168782+74,3025069125332i | 45.2946 | 23.8222 | 35.9103 | 23.6575
[5 empty] | 19 | 154.8817 | 58,4837545126354 | 1+11,5249789645783i | 11.5683 | 1.4842 | 1+0,0291945054703994i | 1.0004 | 0.029186 | 1-0,00328438186541994i | 1 | -0.0032844 | 0,999999904046683+0,000540638990192582i | 1 | 0.00054064 | 0,56483986607782-5,02606819069629i | 14.0791 | -83.5879 | 171,846459675999 | 1+11,4953365289698i | 11.5388 | 1.484 | 1+0,0291945054703994i | 1.0004 | 0.029186 | 1-0,0011148835932909i | 1 | -0.0011149 | 1,7073512537248-14,8011936261032i | 23.4633 | -83.4199 | -0,0000166666666666667 | 0,0000014811345775316i | 1.4811e-06 | 1.5708 | 1+0,00464196473313841i | 1 | 0.0046419 | 1+0,321139560174394i | 1.0503 | 0.31074 | -3,56135515469939+11,2691666038928i | 21.4513 | 107.5379 | 54,6280044348466+24,2648884141583i | 35.5303 | 23.95 | 160,716632720698+71,9527329456164i | 44.9146 | 24.118 | 35.5303 | 23.95
[5 empty] | 20 | 158.4893 | 58,4837545126354 | 1+11,793430210636i | 11.8358 | 1.4862 | 1+0,0298745328609619i | 1.0004 | 0.029866 | 1-0,00336088494685822i | 1 | -0.0033609 | 0,999999899524543+0,000553232090017813i | 1 | 0.00055323 | 0,545354294324078-4,91333878807894i | 13.8807 | -83.6664 | 171,846459675999 | 1+11,7630973140037i | 11.8055 | 1.486 | 1+0,0298745328609619i | 1.0004 | 0.029866 | 1-0,00114085256822336i | 1 | -0.0011409 | 1,64981819228846-14,4691907145337i | 23.265 | -83.4951 | -0,0000166666666666667 | 0,0000015156346338128i | 1.5156e-06 | 1.5708 | 1+0,00475008998183494i | 1 | 0.0047501 | 1+0,328619861470581i | 1.0526 | 0.3175 | -3,56135153815984+11,0134104168027i | 21.2703 | 107.9194 | 52,1704182349762+23,5043373163822i | 35.1511 | 24.253 | 153,47955318136+69,699999471913i | 44.5353 | 24.4243 | 35.1511 | 24.253
[5 empty] | 21 | 162.181 | 58,4837545126354 | 1+12,068134489496i | 12.1095 | 1.4881 | 1+0,0305704001242833i | 1.0005 | 0.030561 | 1-0,00343917001398187i | 1 | -0.0034392 | 0,99999989478928+0,000566118520820061i | 1 | 0.00056612 | 0,526733473452198-4,80306675183431i | 13.6823 | -83.7416 | 171,846459675999 | 1+12,0370950489365i | 12.0786 | 1.4879 | 1+0,0305704001242833i | 1.0005 | 0.030561 | 1-0,00116742643828846i | 1 | -0.0011674 | 1,59483821091552-14,1444222005812i | 23.0666 | -83.5669 | -0,0000166666666666667 | 1,55093829963864E-06i | 1.5509e-06 | 1.5708 | 1+0,00486073379111469i | 1 | 0.0048607 | 1+0,336274401367116i | 1.055 | 0.3244 | -3,56134775118589+10,7634936840757i | 21.0902 | 108.308 | 49,8218975764093+22,7748833901348i | 34.7725 | 24.5664 | 146,563625544907+67,5392372061754i | 44.1568 | 24.7411 | 34.7725 | 24.5664
[5 empty] | 22 | 165.9587 | 58,4837545126354 | 1+12,3492374530029i | 12.3897 | 1.49 | 1+0,0312824762183979i | 1.0005 | 0.031272 | 1-0,00351927857456977i | 1 | -0.0035193 | 0,999999889830852+0,000579305115155517i | 1 | 0.00057931 | 0,508939549682093-4,6952033429222i | 13.4838 | -83.8135 | 171,846459675999 | 1+12,3174750109942i | 12.358 | 1.4898 | 1+0,0312824762183979i | 1.0005 | 0.031272 | 1-0,00119461929330387i | 1 | -0.0011946 | 1,54229956694841-13,8267446835388i | 22.8681 | -83.6353 | -0,0000166666666666667 | 1,58706429348005E-06i | 1.5871e-06 | 1.5708 | 1+0,00497395482578994i | 1 | 0.0049739 | 1+0,344107238402377i | 1.0575 | 0.33142 | -3,56134378574601+10,5192838964363i | 20.911 | 108.7037 | 47,5776682131147+22,0749128573603i | 34.3948 | 24.8902 | 139,954793711175+65,4656782538987i | 43.7791 | 25.0685 | 34.3948 | 24.8902
[5 empty] | 23 | 169.8244 | 58,4837545126354 | 1+12,6368881456689i | 12.6764 | 1.4918 | 1+0,0320111386954758i | 1.0005 | 0.032 | 1-0,00360125310324103i | 1 | -0.0036012 | 0,99999988463874+0,000592798864731033i | 1 | 0.0005928 | 0,491936280471706-4,58970046436605i | 13.2853 | -83.8822 | 171,846459675999 | 1+12,6043858613436i | 12.644 | 1.4916 | 1+0,0320111386954758i | 1.0005 | 0.032 | 1-0,00122244555128123i | 1 | -0.0012224 | 1,49209527261574-13,5160166430549i | 22.6696 | -83.7004 | -0,0000166666666666667 | 1,62403176981714E-06i | 1.624e-06 | 1.5708 | 1+0,00508981311715187i | 1 | 0.0050898 | 1+0,352122525650234i | 1.0602 | 0.33856 | -3,56133963343014+10,2806515704983i | 20.7326 | 109.1067 | 45,4331591143355+21,4029076637361i | 34.0179 | 25.2245 | 133,639599697083+63,4748373647629i | 43.4022 | 25.4063 | 34.0179 | 25.2245
[5 empty] | 24 | 173.7801 | 58,4837545126354 | 1+12,9312390836988i | 12.9698 | 1.4936 | 1+0,0327567739020078i | 1.0005 | 0.032745 | 1-0,00368513706397588i | 1 | -0.0036851 | 0,999999879201931+0,000606606924111256i | 1 | 0.00060661 | 0,475688969958797-4,48651067660076i | 13.0867 | -83.9477 | 171,846459675999 | 1+12,8979797239156i | 12.9367 | 1.4934 | 1+0,0327567739020078i | 1.0005 | 0.032745 | 1-0,00125091996607087i | 1 | -0.0012509 | 1,44412290464308-13,2120984849687i | 22.471 | -83.7622 | -0,0000166666666666667 | 1,66186032929519E-06i | 1.6619e-06 | 1.5708 | 1+0,00520837009480019i | 1 | 0.0052083 | 1+0,360324512922086i | 1.0629 | 0.34584 | -3,56133528543206+10,047470180111i | 20.5551 | 109.5169 | 43,3839943222907+20,7574395217147i | 33.6418 | 25.5692 | 127,605159687607+61,5624943499391i | 43.0261 | 25.7548 | 33.6418 | 25.5692
[5 empty] | 25 | 177.8279 | 58,4837545126354 | 1+13,232446335856i | 13.2702 | 1.4954 | 1+0,0335197771836498i | 1.0006 | 0.033507 | 1-0,00377097493316061i | 1 | -0.003771 | 0,999999873508894+0,000620736614512033i | 1 | 0.00062074 | 0,460164406630294-4,38558721060632i | 12.8881 | -84.0101 | 171,846459675999 | 1+13,1984122660621i | 13.2362 | 1.4952 | 1+0,0335197771836498i | 1.0006 | 0.033507 | 1-0,00128005763518441i | 1 | -0.0012801 | 1,39828442042183-12,9148525805882i | 22.2724 | -83.8207 | -0,0000166666666666667 | 1,70057002911716E-06i | 1.7006e-06 | 1.5708 | 1+0,0053296886192137i | 1 | 0.0053296 | 1+0,368717549020148i | 1.0658 | 0.35325 | -3,56133073253051+9,81961608927205i | 20.3786 | 109.9344 | 41,4259850908264+20,1371643243822i | 33.2667 | 25.9244 | 121,839140911654+59,7246775935024i | 42.651 | 26.1138 | 33.2667 | 25.9244
[5 empty] | 26 | 181.9701 | 58,4837545126354 | 1+13,5406696062125i | 13.5775 | 1.4971 | 1+0,0343005530948409i | 1.0006 | 0.034287 | 1-0,00385881222316961i | 1 | -0.0038588 | 0,999999867547551+0,000635195427682239i | 1 | 0.0006352 | 0,445330803175811-4,28688397898766i | 12.6895 | -84.0693 | 171,846459675999 | 1+13,5058427810936i | 13.5428 | 1.4969 | 1+0,0343005530948409i | 1.0006 | 0.034287 | 1-0,00130987400779967i | 1 | -0.0013099 | 1,35448598060885-12,6241432998835i | 22.0737 | -83.876 | -0,0000166666666666667 | 1,74018139367827E-06i | 1.7402e-06 | 1.5708 | 1+0,00545383301507983i | 1 | 0.0054538 | 1+0,37730608404325i | 1.0688 | 0.36079 | -3,56132596506976+9,59696848657392i | 20.203 | 110.3593 | 39,5551222995478+19,5408169077892i | 32.8924 | 26.2901 | 116,32973932691+57,9576485920459i | 42.2767 | 26.4833 | 32.8924 | 26.2901
[5 empty] | 27 | 186.2087 | 58,4837545126354 | 1+13,8560723188262i | 13.8921 | 1.4988 | 1+0,0350995156133046i | 1.0006 | 0.035085 | 1-0,00394869550649677i | 1 | -0.0039487 | 0,99999986130526+0,000649991029876011i | 1 | 0.00064999 | 0,43115773847925-4,19035558515237i | 12.4908 | -84.1253 | 171,846459675999 | 1+13,8204342727387i | 13.8566 | 1.4986 | 1+0,0350995156133046i | 1.0006 | 0.035085 | 1-0,00134038489295211i | 1 | -0.0013404 | 1,31263777802252-12,3398370390421i | 21.8751 | -83.9281 | -0,0000166666666666667 | 1,78071542544833E-06i | 1.7807e-06 | 1.5708 | 1+0,0055808691054006i | 1 | 0.0055808 | 1+0,386094671746351i | 1.0719 | 0.36846 | -3,56132097293921+9,37940932114694i | 20.0284 | 110.7916 | 37,7675691376071+18,967206140653i | 32.5192 | 26.6662 | 111,065658096682+56,2578874602667i | 41.9035 | 26.8635 | 32.5192 | 26.6662
[5 empty] | 28 | 190.5461 | 58,4837545126354 | 1+14,1788217043903i | 14.214 | 1.5004 | 1+0,0359170883595438i | 1.0006 | 0.035902 | 1-0,00404067244044868i | 1 | -0.0040407 | 0,999999854768778+0,000665131265917478i | 1 | 0.00066513 | 0,417616101700101-4,09595733072811i | 12.292 | -84.1783 | 171,846459675999 | 1+14,1423535415704i | 14.1777 | 1.5002 | 1+0,0359170883595438i | 1.0006 | 0.035902 | 1-0,00137160646791689i | 1 | -0.0013716 | 1,27265387269397-12,0618022428095i | 21.6763 | -83.9769 | -0,0000166666666666667 | 1,82219361610752E-06i | 1.8222e-06 | 1.5708 | 1+0,00571086424639264i | 1 | 0.0057108 | 1+0,395087971954982i | 1.0752 | 0.37626 | -3,56131574555184+9,16682324006652i | 19.8549 | 111.2312 | 36,0596540510587+18,415210321521i | 32.1469 | 27.0528 | 106,03608684101+54,6220793438217i | 41.5312 | 27.2542 | 32.1469 | 27.0528
[5 empty] | 29 | 194.9845 | 58,4837545126354 | 1+14,5090888889008i | 14.5435 | 1.502 | 1+0,0367537048214496i | 1.0007 | 0.036737 | 1-0,00413479179241308i | 1 | -0.0041348 | 0,999999847924241+0,000680624163360178i | 1 | 0.00068062 | 0,404678038394413-4,00364522135321i | 12.0933 | -84.2283 | 171,846459675999 | 1+14,4717712734458i | 14.5063 | 1.5018 | 1+0,0367537048214496i | 1.0007 | 0.036737 | 1-0,0014035552867863i | 1 | -0.0014036 | 1,23445203292669-11,7899094220062i | 21.4776 | -84.0227 | -0,0000166666666666667 | 1,86463795794155E-06i | 1.8646e-06 | 1.5708 | 1+0,00584388736320026i | 1 | 0.0058438 | 1+0,404290753035946i | 1.0786 | 0.3842 | -3,56131027182169+8,95909752719077i | 19.6824 | 111.6782 | 34,42786394746+17,8837728646228i | 31.7757 | 27.4499 | 101,230681643566+53,0471016840671i | 41.16 | 27.6555 | 31.7757 | 27.4499
[5 empty] | 30 | 199.5262 | 58,4837545126354 | 1+14,8470489843907i | 14.8807 | 1.5035 | 1+0,0376098085841448i | 1.0007 | 0.037592 | 1-0,00423110346571629i | 1 | -0.0042311 | 0,999999840757132+0,000696477936743422i | 1 | 0.00069648 | 0,392316898623855-3,91337597096541i | 11.8945 | -84.2752 | 171,846459675999 | 1+14,808862130007i | 14.8426 | 1.5034 | 1+0,0376098085841448i | 1.0007 | 0.037592 | 1-0,00143624828924703i | 1 | -0.0014362 | 1,19795358221354-11,5240311665938i | 21.2788 | -84.0653 | -0,0000166666666666667 | 1,90807095550228E-06i | 1.9081e-06 | 1.5708 | 1+0,00598000898644089i | 1 | 0.0059799 | 1+0,413707894425593i | 1.0822 | 0.39227 | -3,56130454014064+8,75612204339583i | 19.5111 | 112.1326 | 32,8688376512228+17,3718982567134i | 31.4055 | 27.8574 | 96,6395457953777+51,5300122824977i | 40.7898 | 28.0674 | 31.4055 | 27.8574
[5 empty] | 31 | 204.1738 | 58,4837545126354 | 1+15,1928811817761i | 15.2258 | 1.5051 | 1+0,0384858535651758i | 1.0007 | 0.038467 | 1-0,00432965852608228i | 1 | -0.0043296 | 0,999999833252247+0,0007127009919477i | 1 | 0.0007127 | 0,380507187000498-3,82510700470676i | 11.6956 | -84.3191 | 171,846459675999 | 1+15,153804841288i | 15.1868 | 1.5049 | 1+0,0384858535651758i | 1.0007 | 0.038467 | 1-0,0014697028095617i | 1 | -0.0014697 | 1,16308325185775-11,2640421546376i | 21.0799 | -84.1047 | -0,0000166666666666667 | 1,95251563753993E-06i | 1.9525e-06 | 1.5708 | 1+0,00611930128960088i | 1 | 0.0061192 | 1+0,423344389216934i | 1.0859 | 0.40047 | -3,56129853835354+8,5577891681778i | 19.3409 | 112.5945 | 31,3793596031026+16,8786482682347i | 31.0365 | 28.2754 | 92,2532112560313+50,0680381157008i | 40.4208 | 28.4897 | 31.0365 | 28.2754
[5 empty] | 32 | 208.9296 | 58,4837545126354 | 1+15,5467688458657i | 15.5789 | 1.5066 | 1+0,0393823042551879i | 1.0008 | 0.039362 | 1-0,00443050922870864i | 1 | -0.0044305 | 0,999999825393667+0,000729301930651628i | 1 | 0.0007293 | 0,369224514614038-3,7387964605543i | 11.4968 | -84.36 | 171,846459675999 | 1+15,5067823004802i | 15.539 | 1.5064 | 1+0,0393823042551879i | 1.0008 | 0.039362 | 1-0,00150393658575983i | 1 | -0.0015039 | 1,12976903914137-11,0098191574908i | 20.8811 | -84.1411 | -0,0000166666666666667 | 1,99799556921319E-06i | 1.998e-06 | 1.5708 | 1+0,0062618381273032i | 1 | 0.0062618 | 1+0,433205346807067i | 1.0898 | 0.4088 | -3,56129225373267+8,36399374259i | 19.1719 | 113.0637 | 29,9563537971106+16,4031384030978i | 30.6686 | 28.7037 | 88,0626208126994+48,6585648545199i | 40.053 | 28.9226 | 30.6686 | 28.7037
[5 empty] | 33 | 213.7962 | 58,4837545126354 | 1+15,9088996125831i | 15.9403 | 1.508 | 1+0,0402996359642022i | 1.0008 | 0.040278 | 1-0,00453370904597275i | 1 | -0.0045337 | 0,999999817164724+0,000746289554892633i | 1 | 0.00074629 | 0,35844555278789-3,65440318978008i | 11.2979 | -84.398 | 171,846459675999 | 1+15,8679816609046i | 15.8995 | 1.5079 | 1+0,0402996359642022i | 1.0008 | 0.040278 | 1-0,00153896776904268i | 1 | -0.001539 | 1,09794207088385-10,7612410415063i | 20.6822 | -84.1744 | -0,0000166666666666667 | 2,04453486458386E-06i | 2.0445e-06 | 1.5708 | 1+0,00640769507446579i | 1 | 0.0064076 | 1+0,443295995606224i | 1.0939 | 0.41726 | -3,56128567295044+8,17463301348483i | 19.0041 | 113.5404 | 28,5968779480842+15,9445345723049i | 30.302 | 29.1424 | 84,0591109171971+47,2991270438237i | 39.6863 | 29.366 | 30.302 | 29.1424
[5 empty] | 34 | 218.7762 | 58,4837545126354 | 1+16,2794654884543i | 16.3102 | 1.5094 | 1+0,0412383350736336i | 1.0008 | 0.041215 | 1-0,00463931269578378i | 1 | -0.0046393 | 0,999999808547963+0,000763672871733955i | 1 | 0.00076367 | 0,348147988610201-3,57188675633623i | 11.099 | -84.433 | 171,846459675999 | 1+16,2375944352432i | 16.2684 | 1.5093 | 1+0,0412383350736336i | 1.0008 | 0.041215 | 1-0,00157481493340732i | 1 | -0.0015748 | 1,06753647223274-10,5181887665599i | 20.4833 | -84.2046 | -0,0000166666666666667 | 2,09215819940234E-06i | 2.0922e-06 | 1.5708 | 1+0,00655694946637275i | 1 | 0.0065569 | 1+0,45362168580997i | 1.0981 | 0.42586 | -3,56127878205162+7,98960657903203i | 18.8376 | 114.0244 | 27,2981178831299+15,5020499775082i | 29.9366 | 29.5914 | 80,2343951811791+45,9873989018708i | 39.3209 | 29.8197 | 29.9366 | 29.5914
[5 empty] | 35 | 223.8721 | 58,4837545126354 | 1+16,6586629524117i | 16.6887 | 1.5108 | 1+0,042198899294175i | 1.0009 | 0.042174 | 1-0,00474737617059469i | 1 | -0.0047473 | 0,999999799525107+0,000781461098040278i | 1 | 0.00078146 | 0,338310482186216-3,49120743525645i | 10.9001 | -84.4651 | 171,846459675999 | 1+16,6158165970814i | 16.6459 | 1.5107 | 1+0,042198899294175i | 1.0009 | 0.042174 | 1-0,00161149708549479i | 1 | -0.0016115 | 1,03848924052845-10,2805453816555i | 20.2844 | -84.2318 | -0,0000166666666666667 | 2,14089082419114E-06i | 2.1409e-06 | 1.5708 | 1+0,00670968043967828i | 1 | 0.0067096 | 1+0,464187892235925i | 1.1025 | 0.43459 | -3,56127156642331+7,80881633548258i | 18.6723 | 114.5157 | 26,0573821501561+15,0749421914252i | 29.5724 | 30.0506 | 76,580548509611+44,7211857006757i | 38.9567 | 30.2839 | 29.5724 | 30.0506
[5 empty] | 36 | 229.0868 | 58,4837545126354 | 1+17,0466930599699i | 17.076 | 1.5122 | 1+0,0431818379296905i | 1.0009 | 0.043155 | 1-0,00485795676709019i | 1 | -0.0048579 | 0,999999790077016+0,000799663665364639i | 1 | 0.00079966 | 0,328912625558263-3,41232621015743i | 10.7012 | -84.4943 | 171,846459675999 | 1+17,0028486848156i | 17.0322 | 1.5121 | 1+0,0431818379296905i | 1.0009 | 0.043155 | 1-0,00164903367466768i | 1 | -0.001649 | 1,01074012408564-10,048196017858i | 20.0855 | -84.256 | -0,0000166666666666667 | 2,19075857763296E-06i | 2.1908e-06 | 1.5708 | 1+0,00686596897436603i | 1 | 0.0068659 | 1+0,475000217226596i | 1.1071 | 0.44345 | -3,56126401076424+7,6321664251517i | 18.5085 | 115.0143 | 24,8720968367421+14,6625104228155i | 29.2096 | 30.52 | 73,0899918526973+43,4984156911023i | 38.5939 | 30.7584 | 29.2096 | 30.52
[5 empty] | 37 | 234.4229 | 58,4837545126354 | 1+17,443761549828i | 17.4724 | 1.5135 | 1+0,0441876721472554i | 1.001 | 0.044159 | 1-0,00497111311656623i | 1 | -0.0049711 | 0,99999978018365+0,000818290224949172i | 1 | 0.00081829 | 0,319934903240282-3,33520476991928i | 10.5022 | -84.5206 | 171,846459675999 | 1+17,3988959079818i | 17.4276 | 1.5134 | 1+0,0441876721472554i | 1.001 | 0.044159 | 1-0,00168744460332241i | 1 | -0.0016874 | 0,984231505734994-9,82102787879009i | 19.8865 | -84.2771 | -0,0000166666666666667 | 2,24178790027076E-06i | 2.2418e-06 | 1.5708 | 1+0,00702589793668579i | 1 | 0.0070258 | 1+0,486064393619808i | 1.1119 | 0.45244 | -3,56125609905227+7,45956318559228i | 18.346 | 115.5202 | 23,7398005926375+14,2640929544605i | 28.8482 | 30.9996 | 69,7554775566199+42,3171325385844i | 38.2325 | 31.2431 | 28.8482 | 30.9996
[5 empty] | 38 | 239.8833 | 58,4837545126354 | 1+17,8500789529556i | 17.8781 | 1.5148 | 1+0,045216935253486i | 1.001 | 0.045186 | 1-0,00508690521601718i | 1 | -0.0050869 | 0,999999769824025+0,000837350652842333i | 1 | 0.00083735 | 0,3113586543143-3,25980550461865i | 10.3033 | -84.544 | 171,846459675999 | 1+17,8041682560601i | 17.8322 | 1.5147 | 1+0,045216935253486i | 1.001 | 0.045186 | 1-0,00172675023744181i | 1 | -0.0017267 | 0,95890829097056-9,59893022890951i | 19.6876 | -84.2952 | -0,0000166666666666667 | 2,29400584852685E-06i | 2.294e-06 | 1.5708 | 1+0,00718955212309041i | 1 | 0.0071894 | 1+0,497386287788346i | 1.1169 | 0.46155 | -3,56124781451054+7,29091509993228i | 18.1849 | 116.0332 | 22,6581398492607+13,8790647432873i | 28.4882 | 31.4892 | 66,5700752936178+41,1754882374307i | 37.8725 | 31.738 | 28.4882 | 31.4892
[5 empty] | 39 | 245.4709 | 58,4837545126354 | 1+18,2658607042176i | 18.2932 | 1.5161 | 1+0,0462701729773047i | 1.0011 | 0.046237 | 1-0,00520539445994678i | 1 | -0.0052053 | 0,999999758976166+0,000856855055135272i | 1 | 0.00085686 | 0,303166036036928-3,18609150078318i | 10.1043 | -84.5645 | 171,846459675999 | 1+18,2188806098137i | 18.2463 | 1.516 | 1+0,0462701729773047i | 1.0011 | 0.046237 | 1-0,00176697141739332i | 1 | -0.001767 | 0,934717800550049-9,38179437977083i | 19.4886 | -84.3103 | -0,0000166666666666667 | 0,0000023474401090486i | 2.3474e-06 | 1.5708 | 1+0,00735701830519562i | 1 | 0.0073569 | 1+0,508971902750352i | 1.1221 | 0.4708 | -3,56123913957166+7,12613274834957i | 18.0253 | 116.5533 | 21,6248642296457+13,5068351724357i | 28.1296 | 31.9888 | 63,5271585521937+40,0717364736183i | 37.5139 | 32.243 | 28.1296 | 31.9888
[5 empty] | 40 | 251.1886 | 58,4837545126354 | 1+18,6913272566023i | 18.7181 | 1.5173 | 1+0,0473479437592945i | 1.0011 | 0.047313 | 1-0,00532664367292063i | 1 | -0.0053266 | 0,999999747617062+0,000876813773320267i | 1 | 0.00087681 | 0,295339988904665-3,11402653603101i | 9.9053 | -84.5822 | 171,846459675999 | 1+18,6432528552222i | 18.6701 | 1.5172 | 1+0,0473479437592945i | 1.0011 | 0.047313 | 1-0,00180812946897899i | 1 | -0.0018081 | 0,91160966739728-9,16951367445932i | 19.2896 | -84.3225 | -0,0000166666666666667 | 0,0000024021190133882i | 2.4021e-06 | 1.5708 | 1+0,00752838527578794i | 1 | 0.0075282 | 1+0,520827381352238i | 1.1275 | 0.48017 | -3,56123005584082+6,96512876065868i | 17.8672 | 117.0804 | 20,6378221423849+13,146845945692i | 27.7725 | 32.4982 | 60,6203916684994+39,0042264078112i | 37.1568 | 32.7579 | 27.7725 | 32.4982
[5 empty] | 41 | 257.0396 | 58,4837545126354 | 1+19,1267041981074i | 19.1528 | 1.5186 | 1+0,0484508190477891i | 1.0012 | 0.048413 | 1-0,00545071714287628i | 1 | -0.0054507 | 0,999999735722621+0,000897237389773872i | 1 | 0.00089724 | 0,287864203127812-3,04357507315506i | 9.7064 | -84.597 | 171,846459675999 | 1+19,0775100000669i | 19.1037 | 1.5184 | 1+0,0484508190477891i | 1.0012 | 0.048413 | 1-0,00185024621474251i | 1 | -0.0018502 | 0,889535737659116-8,96198347037608i | 19.0907 | -84.3316 | -0,0000166666666666667 | 0,0000024580715530245i | 2.4581e-06 | 1.5708 | 1+0,00770374389590339i | 1 | 0.0077036 | 1+0,53295900952568i | 1.1332 | 0.48967 | -3,56122054405659+6,8078177699839i | 17.7106 | 117.6144 | 19,6949565532278+12,7985691152941i | 27.417 | 33.0174 | 57,8437173803041+37,9713968520703i | 36.8013 | 33.2828 | 27.417 | 33.0174
[5 empty] | 42 | 263.0268 | 58,4837545126354 | 1+19,5722223713501i | 19.5978 | 1.5197 | 1+0,0495793836018655i | 1.0012 | 0.049539 | 1-0,00557768065520986i | 1 | -0.0055776 | 0,999999723267612+0,000918136733367878i | 1 | 0.00091814 | 0,280723086463669-2,97470225370788i | 9.5074 | -84.609 | 171,846459675999 | 1+19,5218822932345i | 19.5475 | 1.5196 | 1+0,0495793836018655i | 1.0012 | 0.049539 | 1-0,00189334398554i | 1 | -0.0018933 | 0,86844997577137-8,75910112053607i | 18.8917 | -84.3377 | -0,0000166666666666667 | 2,51532739473464E-06i | 2.5153e-06 | 1.5708 | 1+0,00788318714300356i | 1 | 0.007883 | 1+0,545373219620519i | 1.139 | 0.49928 | -3,56121058405024+6,65411636749465i | 17.5557 | 118.1552 | 18,7943009281192+12,4615052346741i | 27.063 | 33.5462 | 55,1913448852646+36,97177081535i | 36.4473 | 33.8175 | 27.063 | 33.5462
[5 empty] | 43 | 269.1535 | 58,4837545126354 | 1+20,0281179959632i | 20.0531 | 1.5209 | 1+0,0507342358013884i | 1.0013 | 0.050691 | 1-0,00570760152765619i | 1 | -0.0057075 | 0,999999710225616+0,000939522885210895i | 1 | 0.00093952 | 0,273901733360663-2,90737389113806i | 9.3084 | -84.6181 | 171,846459675999 | 1+19,9766053467966i | 20.0016 | 1.5208 | 1+0,0507342358013884i | 1.0013 | 0.050691 | 1-0,00193744563238i | 1 | -0.0019374 | 0,848308373391786-8,56076595353398i | 18.6927 | -84.3409 | -0,0000166666666666667 | 2,57391689632377E-06i | 2.5739e-06 | 1.5708 | 1+0,0080668101602733i | 1 | 0.0080666 | 1+0,558076593815271i | 1.1452 | 0.50902 | -3,56120015470296+6,50394305817885i | 17.4023 | 118.7027 | 17,9339753415804+12,1351816282144i | 26.7107 | 34.0846 | 52,6577383856225+36,0039503944175i | 36.095 | 34.3618 | 26.7107 | 34.0846
[5 empty] | 44 | 275.4229 | 58,4837545126354 | 1+20,4946327938413i | 20.519 | 1.522 | 1+0,0519159879642802i | 1.0013 | 0.051869 | 1-0,00584054864598152i | 1 | -0.0058405 | 0,99999969656897+0,000961407184523706i | 1 | 0.00096141 | 0,267385895366284-2,84155646352689i | 9.1094 | -84.6244 | 171,846459675999 | 1+20,4419202609353i | 20.4664 | 1.5219 | 1+0,0519159879642802i | 1.0013 | 0.051869 | 1-0,00198257453853941i | 1 | -0.0019826 | 0,82906886206076-8,36687925231887i | 18.4937 | -84.3411 | -0,0000166666666666667 | 2,63387112272114E-06i | 2.6339e-06 | 1.5708 | 1+0,00825471030706687i | 1 | 0.0082545 | 1+0,571075867607081i | 1.1516 | 0.51888 | -3,56118923390117+6,35721821763083i | 17.2506 | 119.2567 | 17,1121827444843+11,8191507705943i | 26.3601 | 34.6323 | 50,2376061018255+35,0666119882722i | 35.7443 | 34.9156 | 26.3601 | 34.6323
[5 empty] | 45 | 281.8383 | 58,4837545126354 | 1+20,9720141173051i | 20.9958 | 1.5231 | 1+0,0531252666711799i | 1.0014 | 0.053075 | 1-0,00597659250050773i | 1 | -0.0059765 | 0,999999682268706+0,000983801234651478i | 1 | 0.0009838 | 0,261161952752628-2,77721710596917i | 8.9104 | -84.6279 | 171,846459675999 | 1+20,918073751777i | 20.942 | 1.523 | 1+0,0531252666711799i | 1.0014 | 0.053075 | 1-0,00202875463196163i | 1 | -0.0020288 | 0,810691229454193-8,17734423190987i | 18.2947 | -84.3383 | -0,0000166666666666667 | 2,69522186245118E-06i | 2.6952e-06 | 1.5708 | 1+0,00844698721052924i | 1 | 0.0084468 | 1+0,584377933382978i | 1.1582 | 0.52885 | -3,56117779848966+6,21386404983078i | 17.1007 | 119.8171 | 16,327205385404+11,5129887687563i | 26.0111 | 35.1892 | 47,9258897379933+34,1585018155034i | 35.3954 | 35.4788 | 26.0111 | 35.1892
[5 empty] | 46 | 288.4032 | 58,4837545126354 | 1+21,4605150802514i | 21.4838 | 1.5242 | 1+0,0543627130976647i | 1.0015 | 0.054309 | 1-0,00611580522348727i | 1 | -0.0061157 | 0,999999667294492+0,00100671690921601i | 1 | 0.0010067 | 0,255216887314692-2,71432360264006i | 8.7115 | -84.6285 | 171,846459675999 | 1+21,4053182822054i | 21.4287 | 1.5241 | 1+0,0543627130976647i | 1.0015 | 0.054309 | 1-0,00207601039794346i | 1 | -0.002076 | 0,793137039095915-7,99206601617546i | 18.0957 | -84.3325 | -0,0000166666666666667 | 2,75800164448818E-06i | 2.758e-06 | 1.5708 | 1+0,00864374281841973i | 1 | 0.0086435 | 1+0,597989844074311i | 1.1652 | 0.53894 | -3,56116582422247+6,07380454589368i | 16.9525 | 120.3838 | 15,5774013798722+11,216293939963i | 25.6639 | 35.7553 | 45,7177543825755+33,2784317153113i | 35.0482 | 36.0513 | 25.6639 | 35.7553
[5 empty] | 47 | 295.1209 | 58,4837545126354 | 1+21,9603946923566i | 21.9832 | 1.5253 | 1+0,0556289833542094i | 1.0015 | 0.055572 | 1-0,00625826062734855i | 1 | -0.0062582 | 0,999999651614564+0,00103016635841128i | 1 | 0.0010302 | 0,249538256297594-2,65284437858606i | 8.5125 | -84.6263 | 171,846459675999 | 1+21,9039121957199i | 21.9267 | 1.5252 | 1+0,0556289833542094i | 1.0015 | 0.055572 | 1-0,00212436689211752i | 1 | -0.0021244 | 0,776369553400877-7,81095161379042i | 17.8968 | -84.3237 | -0,0000166666666666667 | 2,82224375550355E-06i | 2.8222e-06 | 1.5708 | 1+0,008845081453166i | 1 | 0.0088449 | 1+0,611918816896302i | 1.1724 | 0.54914 | -3,56115328571179+5,93696544376546i | 16.806 | 120.9565 | 14,8612014220279+10,9286854798201i | 25.3185 | 36.3302 | 43,6085788279776+32,4252752141182i | 34.7028 | 36.6327 | 25.3185 | 36.3302
[5 empty] | 48 | 301.9952 | 58,4837545126354 | 1+22,471917996408i | 22.4942 | 1.5263 | 1+0,0569247488340652i | 1.0016 | 0.056863 | 1-0,00640403424383233i | 1 | -0.0064039 | 0,999999635195664+0,00105416201544565i | 1 | 0.0010542 | 0,244114167410183-2,59274849127573i | 8.3135 | -84.6213 | 171,846459675999 | 1+22,4141198534131i | 22.4364 | 1.5262 | 1+0,0569247488340652i | 1.0016 | 0.056863 | 1-0,0021738497537371i | 1 | -0.0021738 | 0,760353659923539-7,63390989347521i | 17.6978 | -84.312 | -0,0000166666666666667 | 0,0000028879822575149i | 2.888e-06 | 1.5708 | 1+0,00905110986717723i | 1 | 0.0090509 | 1+0,626172237174716i | 1.1799 | 0.55944 | -3,56114015637394+5,80327418884513i | 16.6614 | 121.5351 | 14,1771056332834+10,6498022145229i | 24.9749 | 36.9138 | 41,5939462933746+31,5979638408231i | 34.3592 | 37.2231 | 24.9749 | 36.9138
[5 empty] | 49 | 309.0295 | 58,4837545126354 | 1+22,9953562088321i | 23.0171 | 1.5273 | 1+0,0582506965692409i | 1.0017 | 0.058185 | 1-0,0065532033640396i | 1 | -0.0065531 | 0,999999618002966+0,00107871660313409i | 1 | 0.0010787 | 0,238933254883673-2,53400562194324i | 8.1146 | -84.6135 | 171,846459675999 | 1+22,9362117741386i | 22.958 | 1.5272 | 1+0,0582506965692409i | 1.0017 | 0.058185 | 1-0,00222448521927042i | 1 | -0.0022245 | 0,745055800689606-7,46085155861551i | 17.4989 | -84.2972 | -0,0000166666666666667 | 2,95525200594615E-06i | 2.9553e-06 | 1.5708 | 1+0,00926193729944564i | 1 | 0.0092617 | 1+0,640757662261649i | 1.1877 | 0.56985 | -3,56112640837321+5,6726598955121i | 16.5187 | 122.1194 | 13,5236805427948+10,379301431951i | 24.6333 | 37.5059 | 39,6696355353797+30,7954836748287i | 34.0175 | 37.8221 | 24.6333 | 37.5059
[5 empty] | 50 | 316.2278 | 58,4837545126354 | 1+23,5309868634976i | 23.5522 | 1.5283 | 1+0,0596075295947767i | 1.0018 | 0.059537 | 1-0,00670584707941237i | 1 | -0.0067057 | 0,9999996+0,00110384314064401i | 1 | 0.0011038 | 0,233984656535145-2,47658606675494i | 7.9157 | -84.6028 | 171,846459675999 | 1+23,4704647779433i | 23.4918 | 1.5282 | 1+0,0596075295947767i | 1.0018 | 0.059537 | 1-0,00227630013631153i | 1 | -0.0022763 | 0,730443904492819-7,2916891213525i | 17.2999 | -84.2795 | -0,0000166666666666667 | 3,02408866810834E-06i | 3.0241e-06 | 1.5708 | 1+0,00947767553346645i | 1 | 0.0094774 | 1+0,655682825542543i | 1.1958 | 0.58036 | -3,56111201256294+5,54505330953801i | 16.3778 | 122.7092 | 12,8995561946725+10,1168577865683i | 24.2935 | 38.1064 | 37,8316123316852+30,0168721119627i | 33.6777 | 38.4297 | 24.2935 | 38.1064
[5 empty] | 51 | 323.5937 | 58,4837545126354 | 1+24,0790939588675i | 24.0998 | 1.5293 | 1+0,0609959673215026i | 1.0019 | 0.06092 | 1-0,00686204632366904i | 1 | -0.0068619 | 0,999999581148581+0,00112955495039819i | 1 | 0.0011296 | 0,229257991796994-2,4204607278272i | 7.7167 | -84.5893 | 171,846459675999 | 1+24,0171621328416i | 24.038 | 1.5292 | 1+0,0609959673215026i | 1.0019 | 0.06092 | 1-0,00232932197781532i | 1 | -0.0023293 | 0,716487322041949-7,12633687622689i | 17.101 | -84.2587 | -0,0000166666666666667 | 0,0000030945287421109i | 3.0945e-06 | 1.5708 | 1+0,00969843895650696i | 1 | 0.0096981 | 1+0,670955640536528i | 1.2042 | 0.59097 | -3,56109693842379+5,42038677136361i | 16.2389 | 123.3042 | 12,3034233770222+9,86216227340627i | 23.9556 | 38.7149 | 36,0760213232379+29,261214834354i | 33.3399 | 39.0455 | 23.9556 | 38.7149
[5 empty] | 52 | 331.1311 | 58,4837545126354 | 1+24,639968108579i | 24.6603 | 1.5302 | 1+0,0624167459174797i | 1.0019 | 0.062336 | 1-0,00702188391571646i | 1 | -0.0070218 | 0,999999561408722+0,00115586566513851i | 1 | 0.0011559 | 0,224743340674599-2,36560110412165i | 7.5179 | -84.5729 | 171,846459675999 | 1+24,5765937050076i | 24.5969 | 1.5301 | 1+0,0624167459174797i | 1.0019 | 0.062336 | 1-0,00238357885666397i | 1 | -0.0023836 | 0,703156763846885-6,96471087345386i | 16.9021 | -84.235 | -0,0000166666666666667 | 3,16660957621346E-06i | 3.1666e-06 | 1.5708 | 1+0,00992434462025628i | 1 | 0.009924 | 1+0,686584205092276i | 1.213 | 0.60167 | -3,56108115399914+5,29859418022039i | 16.102 | 123.9043 | 11,7340309680588+9,61492126670888i | 23.6198 | 39.3314 | 34,3991782009581+28,5276429712111i | 33.0041 | 39.6693 | 23.6198 | 39.3314
[5 empty] | 53 | 338.8442 | 58,4837545126354 | 1+25,2139066955301i | 25.2337 | 1.5312 | 1+0,0638706186983251i | 1.002 | 0.063784 | 1-0,00718544460356157i | 1 | -0.0071853 | 0,999999540738551+0,00118278923515417i | 1 | 0.0011828 | 0,220431223595716-2,31197928224177i | 7.319 | -84.5537 | 171,846459675999 | 1+25,1490561124655i | 25.1689 | 1.5311 | 1+0,0638706186983251i | 1.002 | 0.063784 | 1-0,0024390995405728i | 1 | -0.0024391 | 0,690424240736094-6,80672889190042i | 16.7032 | -84.2081 | -0,0000166666666666667 | 3,24036938862836E-06i | 3.2404e-06 | 1.5708 | 1+0,0101555123028874i | 1.0001 | 0.010155 | 1+0,702576805681575i | 1.2221 | 0.61245 | -3,56106462582742+5,17961095907896i | 15.967 | 124.5091 | 11,1901833946884+9,37485561909659i | 23.286 | 39.9554 | 32,7975622234677+27,8153304382745i | 32.6702 | 40.301 | 23.286 | 39.9554
[5 empty] | 54 | 346.7369 | 58,4837545126354 | 1+25,8012140295568i | 25.8206 | 1.5321 | 1+0,0653583565266322i | 1.0021 | 0.065266 | 1-0,00735281510924612i | 1 | -0.0073527 | 0,999999519094226+0,00121033993567837i | 1 | 0.0012103 | 0,216312582116224-2,25956792715253i | 7.1201 | -84.5316 | 171,846459675999 | 1+25,7348528823614i | 25.7543 | 1.532 | 1+0,0653583565266322i | 1.0021 | 0.065266 | 1-0,00249591346734335i | 1 | -0.0024959 | 0,678263006901281-6,65231041182964i | 16.5044 | -84.1783 | -0,0000166666666666667 | 3,31584728778447E-06i | 3.3158e-06 | 1.5708 | 1+0,0103920645725657i | 1.0001 | 0.010392 | 1+0,718941921792953i | 1.2316 | 0.62333 | -3,56104731887142+5,06337402040454i | 15.8341 | 125.1185 | 10,6707381991003+9,14169981736828i | 22.9542 | 40.5869 | 31,2678090527093+27,1234914444918i | 32.3385 | 40.9402 | 22.9542 | 40.5869
[5 empty] | 55 | 354.8134 | 58,4837545126354 | 1+26,4022015087813i | 26.4211 | 1.5329 | 1+0,0668807482206898i | 1.0022 | 0.066781 | 1-0,0075240841748276i | 1 | -0.0075239 | 0,999999496429835+0,00123853237445722i | 1 | 0.0012385 | 0,212378760448116-2,20834027284413i | 6.9213 | -84.5067 | 171,846459675999 | 1+26,3342946118966i | 26.3533 | 1.5328 | 1+0,0668807482206898i | 1.0022 | 0.066781 | 1-0,00255405076047161i | 1 | -0.002554 | 0,666647505368531-6,50137658747321i | 16.3055 | -84.1454 | -0,0000166666666666667 | 0,000003393083293063i | 3.3931e-06 | 1.5708 | 1+0,0106341268524355i | 1.0001 | 0.010634 | 1+0,735688230427587i | 1.2415 | 0.63428 | -3,56102919644402+4,94982173270223i | 15.7033 | 125.7322 | 10,1746037090651+8,91520119131155i | 22.6246 | 41.2255 | 29,8067038948024+26,4513781551946i | 32.0088 | 41.5868 | 22.6246 | 41.2255
[5 empty] | 56 | 363.0781 | 58,4837545126354 | 1+27,0171877847203i | 27.0357 | 1.5338 | 1+0,0684386009727256i | 1.0023 | 0.068332 | 1-0,00769934260943163i | 1 | -0.0076992 | 0,999999472697305+0,00126738149949492i | 1 | 0.0012674 | 0,208621487776697-2,15827011295774i | 6.7225 | -84.4789 | 171,846459675999 | 1+26,9476991330107i | 26.9662 | 1.5337 | 1+0,0684386009727256i | 1.0023 | 0.068332 | 1-0,00261354224511994i | 1 | -0.0026135 | 0,655553315798694-6,35385021948695i | 16.1067 | -84.1094 | -0,0000166666666666667 | 3,47211835601627E-06i | 3.4721e-06 | 1.5708 | 1+0,0108818274871219i | 1.0001 | 0.010881 | 1+0,752824610699981i | 1.2517 | 0.64531 | -3,56101022013064+4,83889388783369i | 15.5746 | 126.3499 | 9,70073680777366+8,69511917211845i | 22.2971 | 41.871 | 28,4111749338865+25,7982785017397i | 31.6813 | 42.2405 | 22.2971 | 41.871
[5 empty] | 57 | 371.5352 | 58,4837545126354 | 1+27,6464989312375i | 27.6646 | 1.5346 | 1+0,0700327407768889i | 1.0024 | 0.069919 | 1-0,0078786833374i | 1 | -0.0078785 | 0,999999447846294+0,00129690260697942i | 1 | 0.0012969 | 0,205032861335179-2,10933179139106i | 6.5237 | -84.4481 | 171,846459675999 | 1+27,5753916809i | 27.5935 | 1.5345 | 1+0,0700327407768889i | 1.0024 | 0.069919 | 1-0,00267441946446094i | 1 | -0.0026744 | 0,644957104522956-6,20965572734056i | 15.9079 | -84.0703 | -0,0000166666666666667 | 3,55299438208082E-06i | 3.553e-06 | 1.5708 | 1+0,0111352978107799i | 1.0001 | 0.011135 | 1+0,770360148545777i | 1.2623 | 0.6564 | -3,56099034970791+4,73053166908829i | 15.4479 | 126.9712 | 9,24814079920257+8,48122459722551i | 21.9717 | 42.5231 | 27,0782870471382+25,1635141282175i | 31.3559 | 42.9009 | 21.9717 | 42.5231
[5 empty] | 58 | 380.1894 | 58,4837545126354 | 1+28,2904686174327i | 28.3081 | 1.5355 | 1+0,071664012867205i | 1.0026 | 0.071542 | 1-0,00806220144756056i | 1 | -0.008062 | 0,999999421824092+0,00132711134939268i | 1 | 0.0013271 | 0,20160533020588-2,06150019289894i | 6.325 | -84.4145 | 171,846459675999 | 1+28,2177050664619i | 28.2354 | 1.5354 | 1+0,071664012867205i | 1.0026 | 0.071542 | 1-0,00273671469640213i | 1 | -0.0027367 | 0,634836576723006-6,06871912168769i | 15.7092 | -84.0281 | -0,0000166666666666667 | 3,63575425279619E-06i | 3.6358e-06 | 1.5708 | 1+0,0113946722167303i | 1.0001 | 0.011394 | 1+0,788304141539254i | 1.2734 | 0.66757 | -3,56096954305867+4,62467761999138i | 15.3235 | 127.596 | 8,81586336512622+8,27329905859681i | 21.6485 | 43.1815 | 25,8052357895526+24,5464384664305i | 31.0327 | 43.5679 | 21.6485 | 43.1815
[5 empty] | 59 | 389.0451 | 58,4837545126354 | 1+28,9494382845575i | 28.9667 | 1.5363 | 1+0,0733332821657287i | 1.0027 | 0.073202 | 1-0,00824999424364448i | 1 | -0.0082498 | 0,999999394575501+0,00135802374380979i | 1 | 0.001358 | 0,198331679818425-2,01475073370374i | 6.1263 | -84.3779 | 171,846459675999 | 1+28,8749798527556i | 28.8923 | 1.5362 | 1+0,0733332821657287i | 1.0027 | 0.073202 | 1-0,00280046097070005i | 1 | -0.0028005 | 0,625170430668302-5,93096797675986i | 15.5105 | -83.9828 | -0,0000166666666666667 | 3,72044184854129E-06i | 3.7204e-06 | 1.5708 | 1+0,0116600882287164i | 1.0001 | 0.01166 | 1+0,806666103823015i | 1.2848 | 0.67879 | -3,56094775608289+4,52127561383361i | 15.2012 | 128.2239 | 8,40299461003852+8,07113429166239i | 21.3275 | 43.846 | 24,5893416374948+23,946434930913i | 30.7117 | 44.2411 | 21.3275 | 43.846
[5 empty] | 60 | 398.1072 | 58,4837545126354 | 1+29,6237573270518i | 29.6406 | 1.5371 | 1+0,0750414337411372i | 1.0028 | 0.074901 | 1-0,00844216129587793i | 1 | -0.008442 | 0,999999366042723+0,00138965618039143i | 1 | 0.0013897 | 0,195205017116342-1,96905935212844i | 5.9277 | -84.3384 | 171,846459675999 | 1+29,5475645355727i | 29.5645 | 1.537 | 1+0,0750414337411372i | 1.0028 | 0.074901 | 1-0,00286569208647312i | 1 | -0.0028657 | 0,615938313926192-5,79633140282241i | 15.3118 | -83.9343 | -0,0000166666666666667 | 3,80710207180036E-06i | 3.8071e-06 | 1.5708 | 1+0,0119316865738207i | 1.0001 | 0.011931 | 1+0,825455771152508i | 1.2967 | 0.69007 | -3,56092494260429+4,42027082390463i | 15.0811 | 128.8546 | 8,00866519037882+7,87453160230158i | 21.0088 | 44.5161 | 23,4280444804127+23,3629152262838i | 30.3929 | 44.9202 | 21.0088 | 44.5161
[5 empty] | 61 | 407.3803 | 58,4837545126354 | 1+30,3137832777978i | 30.3303 | 1.5378 | 1+0,0767893732780063i | 1.0029 | 0.076639 | 1-0,00863880449377571i | 1 | -0.0086386 | 0,999999336165237+0,00142202543107419i | 1 | 0.001422 | 0,192218756364532-1,92440249926447i | 5.729 | -84.2959 | 171,846459675999 | 1+30,2358157282149i | 30.2523 | 1.5377 | 1+0,0767893732780063i | 1.0029 | 0.076639 | 1-0,00293244263012235i | 1 | -0.0029324 | 0,607120781463594-5,66474001872846i | 15.1132 | -83.8827 | -0,0000166666666666667 | 3,89578087097085E-06i | 3.8958e-06 | 1.5708 | 1+0,0122096112570811i | 1.0001 | 0.012209 | 1+0,844683106058068i | 1.309 | 0.7014 | -3,56090105427287+4,32160969441559i | 14.9633 | 129.4877 | 7,63204452458944+7,68330132942967i | 20.6923 | 45.1918 | 22,3188983504962+22,7953177597261i | 30.0765 | 45.605 | 20.6923 | 45.1918
[5 empty] | 62 | 416.8694 | 58,4837545126354 | 1+31,019881997688i | 31.036 | 1.5386 | 1+0,078578027557015i | 1.0031 | 0.078417 | 1-0,00884002810016418i | 1 | -0.0088398 | 0,999999304879668+0,00145514865846324i | 1 | 0.0014551 | 0,189366605571089-1,88075712968533i | 5.5305 | -84.2505 | 171,846459675999 | 1+30,9400983505746i | 30.9563 | 1.5385 | 1+0,078578027557015i | 1.0031 | 0.078417 | 1-0,00300074799366955i | 1 | -0.0030007 | 0,598699255562109-5,53612592460337i | 14.9146 | -83.8278 | -0,0000166666666666667 | 3,98652526472588E-06i | 3.9865e-06 | 1.5708 | 1+0,0124940096378434i | 1.0001 | 0.012493 | 1+0,864358303127164i | 1.3218 | 0.71277 | -3,56087604046262+4,22523991209513i | 14.8476 | 130.123 | 7,27233908066211+7,49726234090268i | 20.3781 | 45.8725 | 21,2595663804448+22,2431061518468i | 29.7622 | 46.2952 | 20.3781 | 45.8725
[5 empty] | 63 | 426.5795 | 58,4837545126354 | 1+31,7424278696101i | 31.7582 | 1.5393 | 1+0,0804083449463374i | 1.0032 | 0.080236 | 1-0,00904593880646296i | 1 | -0.0090457 | 0,999999272119657+0,00148904342493217i | 1 | 0.001489 | 0,18664255349796-1,83810069221573i | 5.3319 | -84.202 | 171,846459675999 | 1+31,6607858226203i | 31.6766 | 1.5392 | 1+0,0804083449463374i | 1.0032 | 0.080236 | 1-0,00307064439352259i | 1 | -0.0030706 | 0,590655987471153-5,41042267468868i | 14.7161 | -83.7697 | -0,0000166666666666667 | 4,07938336694417E-06i | 4.0794e-06 | 1.5708 | 1+0,0127850325078933i | 1.0001 | 0.012784 | 1+0,88449179440971i | 1.335 | 0.72418 | -3,56084984816444+4,13111037844323i | 14.7342 | 130.76 | 6,92879073795185+7,3162415606019i | 20.0662 | 46.558 | 20,2478159798669+21,7057678396023i | 29.4503 | 46.9903 | 20.0662 | 46.558
[5 empty] | 64 | 436.5158 | 58,4837545126354 | 1+32,4818039969492i | 32.4972 | 1.54 | 1+0,0822812959044805i | 1.0034 | 0.082096 | 1-0,00925664578925405i | 1 | -0.0092564 | 0,999999237815713+0,00152372770193482i | 1 | 0.0015237 | 0,184040857235859-1,79641112076526i | 5.1335 | -84.1505 | 171,846459675999 | 1+32,3982602623891i | 32.4137 | 1.5399 | 1+0,0822812959044805i | 1.0034 | 0.082096 | 1-0,00314216888967784i | 1 | -0.0031422 | 0,582974020726722-5,28756525037276i | 14.5176 | -83.7083 | -0,0000166666666666667 | 4,17440441222064E-06i | 4.1744e-06 | 1.5708 | 1+0,0130828341714088i | 1.0001 | 0.013082 | 1+0,905094254949284i | 1.3488 | 0.73562 | -3,56082242187426+4,03917118262889i | 14.6231 | 131.3985 | 6,6006752201627+7,14007352469861i | 19.7566 | 47.248 | 19,2815142212017+21,1828127653912i | 29.1407 | 47.6902 | 19.7566 | 47.248
[5 empty] | 65 | 446.6836 | 58,4837545126354 | 1+33,2384024067151i | 33.2534 | 1.5407 | 1+0,084197873494834i | 1.0035 | 0.084 | 1-0,00947226076816882i | 1 | -0.009472 | 0,999999201895074+0,00155921987953396i | 1 | 0.0015592 | 0,181556030319835-1,75566682523479i | 4.935 | -84.0959 | 171,846459675999 | 1+33,1529126885908i | 33.168 | 1.5406 | 1+0,084197873494834i | 1.0035 | 0.084 | 1-0,00321535940536993i | 1 | -0.0032153 | 0,575637156066082-5,16749003343145i | 14.3192 | -83.6437 | -0,0000166666666666667 | 4,27163878197124E-06i | 4.2716e-06 | 1.5708 | 1+0,0133875725267738i | 1.0001 | 0.013387 | 1+0,926176608443173i | 1.363 | 0.74709 | -3,56079370347566+3,94937357501672i | 14.5143 | 132.0381 | 6,28730059652487+6,96859996522723i | 19.4493 | 47.9422 | 18,3586234263897+20,6737721467811i | 28.8335 | 48.3944 | 19.4493 | 47.9422
[5 empty] | 66 | 457.0882 | 58,4837545126354 | 1+34,0126242573993i | 34.0273 | 1.5414 | 1+0,0861590939122051i | 1.0037 | 0.085947 | 1-0,00969289806512307i | 1 | -0.0096926 | 0,999999164281548+0,00159553877615194i | 1 | 0.0015955 | 0,179182831362764-1,71584668250285i | 4.7367 | -84.0383 | 171,846459675999 | 1+33,9251432279307i | 33.9399 | 1.5413 | 1+0,0861590939122051i | 1.0037 | 0.085947 | 1-0,00329025474717907i | 1 | -0.0032902 | 0,568629917871323-5,05013477950162i | 14.1208 | -83.5757 | -0,0000166666666666667 | 4,37113803114587E-06i | 4.3711e-06 | 1.5708 | 1+0,013699409150298i | 1.0001 | 0.013699 | 1+0,947750033034255i | 1.3778 | 0.75858 | -3,56076363211712+3,86166994130836i | 14.4078 | 132.6785 | 5,98800584829862+6,80166941921707i | 19.1444 | 48.6402 | 17,4771969458674+20,1781973217115i | 28.5285 | 49.1028 | 19.1444 | 48.6402
[5 empty] | 67 | 467.7351 | 58,4837545126354 | 1+34,8048800516751i | 34.8192 | 1.5421 | 1+0,0881659970216188i | 1.0039 | 0.087939 | 1-0,00991867466493211i | 1 | -0.0099183 | 0,99999912489535+0,00163270364854849i | 1 | 0.0016327 | 0,176916253184937-1,67693002749853i | 4.5384 | -83.9776 | 171,846459675999 | 1+34,7153613272623i | 34.7298 | 1.542 | 1+0,0881659970216188i | 1.0039 | 0.087939 | 1-0,00336689462560682i | 1 | -0.0033669 | 0,561937522077389-4,93543859180579i | 13.9225 | -83.5044 | -0,0000166666666666667 | 4,47295491556346E-06i | 4.473e-06 | 1.5708 | 1+0,0140185093818868i | 1.0001 | 0.014018 | 1+0,969825967237806i | 1.393 | 0.77008 | -3,56073214408351+3,77601377728532i | 14.3035 | 133.3193 | 5,70215949785148+6,63913686174488i | 18.8419 | 49.3417 | 16,6353751217767+19,6956586643309i | 28.226 | 49.8148 | 18.8419 | 49.3417
[5 empty] | 68 | 478.6301 | 58,4837545126354 | 1+35,6155898540514i | 35.6296 | 1.5427 | 1+0,0902196469096684i | 1.0041 | 0.089976 | 1-0,0101497102773377i | 1.0001 | -0.010149 | 0,999999083652939+0,00167073420203089i | 1 | 0.0016707 | 0,174751512418753-1,63889664436681i | 4.3401 | -83.9137 | 171,846459675999 | 1+35,5239859706819i | 35.5381 | 1.5427 | 1+0,0902196469096684i | 1.0041 | 0.089976 | 1-0,0034453196761312i | 1 | -0.0034453 | 0,555545845482645-4,8233418951461i | 13.7242 | -83.4297 | -0,0000166666666666667 | 4,57714341988384E-06i | 4.5771e-06 | 1.5708 | 1+0,0143450424127068i | 1.0001 | 0.014344 | 1+0,992416116006351i | 1.4089 | 0.78159 | -3,56069917266147+3,69235966413946i | 14.2016 | 133.9601 | 5,42915829766273+6,48086336137693i | 18.5417 | 50.0464 | 15,8313814276059+19,2257445669505i | 27.9258 | 50.5304 | 18.5417 | 50.0464
[5 empty] | 69 | 489.7788 | 58,4837545126354 | 1+36,4451835135963i | 36.4589 | 1.5434 | 1+0,0923211324487078i | 1.0043 | 0.09206 | 1-0,0103861274004796i | 1.0001 | -0.010386 | 0,999999040466832+0,00170965060090199i | 1 | 0.0017097 | 0,172684039568385-1,60172675773146i | 4.142 | -83.8466 | 171,846459675999 | 1+36,3514459016786i | 36.3652 | 1.5433 | 1+0,0923211324487078i | 1.0043 | 0.09206 | 1-0,00352557148075205i | 1 | -0.0035256 | 0,549441396402568-4,7137864101832i | 13.526 | -83.3516 | -0,0000166666666666667 | 0,0000046837587862311i | 4.6838e-06 | 1.5708 | 1+0,0146791813748931i | 1.0001 | 0.014678 | 1+1,01553245693578i | 1.4252 | 0.7931 | -3,56066464799862+3,61066324437809i | 14.1019 | 134.6005 | 5,16842597671313+6,32671575656816i | 18.2439 | 50.7539 | 15,0635187767798+18,7680604838862i | 27.6279 | 51.249 | 18.2439 | 50.7539
[5 empty] | 70 | 501.1872 | 58,4837545126354 | 1+37,2941008918492i | 37.3075 | 1.544 | 1+0,0944715678741859i | 1.0045 | 0.094192 | 1-0,0106280513858459i | 1.0001 | -0.010628 | 0,999998995245427+0,00174947347915159i | 1 | 0.0017495 | 0,170709469505035-1,5654010240603i | 3.9439 | -83.7764 | 171,846459675999 | 1+37,1981798504606i | 37.2116 | 1.5439 | 1+0,0944715678741859i | 1.0045 | 0.094192 | 1-0,00360769259003845i | 1 | -0.0036077 | 0,543611286609363-4,60671512801317i | 13.3279 | -83.27 | -0,0000166666666666667 | 0,0000047928575434837i | 4.7929e-06 | 1.5708 | 1+0,0150211034333462i | 1.0001 | 0.01502 | 1+1,03918724661604i | 1.4422 | 0.80461 | -3,56062849695612+3,53088119829086i | 14.0046 | 135.2403 | 4,91941204181988+6,17656635167893i | 17.9484 | 51.4639 | 14,3301659930155+18,3222280332303i | 27.3324 | 51.9704 | 17.9484 | 51.4639
[5 empty] | 71 | 512.8614 | 58,4837545126354 | 1+38,1627920960407i | 38.1759 | 1.5446 | 1+0,09667209337543i | 1.0047 | 0.096373 | 1-0,0108756105047359i | 1.0001 | -0.010875 | 0,999998947892803+0,00179022395139685i | 1 | 0.0017902 | 0,168823632379228-1,52990052313671i | 3.7458 | -83.7029 | 171,846459675999 | 1+38,0646367665755i | 38.0778 | 1.5445 | 1+0,09667209337543i | 1.0047 | 0.096373 | 1-0,00369172654568955i | 1 | -0.0036917 | 0,53804320450276-4,50207228505527i | 13.1298 | -83.1849 | -0,0000166666666666667 | 4,90449753724682E-06i | 4.9045e-06 | 1.5708 | 1+0,0153709898796676i | 1.0001 | 0.01537 | 1+1,06339302712973i | 1.4597 | 0.81611 | -3,56059064295427+3,45297122096594i | 13.9095 | 135.8791 | 4,68159063157277+6,03029263135582i | 17.6553 | 52.1762 | 13,6297744355466+17,8878841528559i | 27.0393 | 52.6942 | 17.6553 | 52.1762
[5 empty] | 72 | 524.8075 | 58,4837545126354 | 1+39,0517177177458i | 39.0645 | 1.5452 | 1+0,0989238757001884i | 1.0049 | 0.098603 | 1-0,0111289360162712i | 1.0001 | -0.011128 | 0,999998898308519+0,00183192362407756i | 1 | 0.0018319 | 0,167022544932284-1,49520674964109i | 3.5479 | -83.6262 | 171,846459675999 | 1+38,9512760569491i | 38.9641 | 1.5451 | 1+0,0989238757001884i | 1.0049 | 0.098603 | 1-0,00377771790362096i | 1 | -0.0037777 | 0,532725389459306-4,39980333826103i | 12.9319 | -83.0963 | -0,0000166666666666667 | 5,01873796052288E-06i | 5.0187e-06 | 1.5708 | 1+0,0157290262282822i | 1.0001 | 0.015728 | 1+1,08816263270207i | 1.4779 | 0.82759 | -3,56055100581092+3,37689199984307i | 13.8167 | 136.5165 | 4,45445942062261+5,88777699210512i | 17.3646 | 52.8903 | 12,9608647725962+17,464680307194i | 26.7486 | 53.4202 | 17.3646 | 52.8903
[5 empty] | 73 | 537.0318 | 58,4837545126354 | 1+39,9613490770954i | 39.9739 | 1.5458 | 1+0,101228108773255i | 1.0051 | 0.10088 | 1-0,0113881622369912i | 1.0001 | -0.011388 | 0,999998846387399+0,00187459460691213i | 1 | 0.0018746 | 0,165302402189865-1,46130160484533i | 3.35 | -83.5461 | 171,846459675999 | 1+39,8585678294691i | 39.8711 | 1.5457 | 1+0,101228108773255i | 1.0051 | 0.10088 | 1-0,00386571225758886i | 1 | -0.0038657 | 0,527646607309666-4,29985494065355i | 12.734 | -83.0041 | -0,0000166666666666667 | 5,13563938509647E-06i | 5.1356e-06 | 1.5708 | 1+0,0160954023148014i | 1.0001 | 0.016094 | 1+1,1135091965058i | 1.4966 | 0.83905 | -3,56050950157237+3,30260319279167i | 13.7263 | 137.1521 | 4,23753857216403+5,74890648996313i | 17.0763 | 53.6059 | 12,322023896745+17,0522817415465i | 26.4602 | 54.148 | 17.0763 | 53.6059
[5 empty] | 74 | 549.5409 | 58,4837545126354 | 1+40,8921684726768i | 40.9044 | 1.5463 | 1+0,103586014329506i | 1.0054 | 0.10322 | 1-0,0116534266120694i | 1.0001 | -0.011653 | 0,999998792019312+0,00191825952462048i | 1 | 0.0019183 | 0,163659569521194-1,42816738842293i | 3.1522 | -83.4628 | 171,846459675999 | 1+40,7869931422429i | 40.7993 | 1.5463 | 1+0,103586014329506i | 1.0054 | 0.10322 | 1-0,0039557562633645i | 1 | -0.0039557 | 0,522796126895501-4,20217491720534i | 12.5362 | -82.9082 | -0,0000166666666666667 | 5,25526379365026E-06i | 5.2553e-06 | 1.5708 | 1+0,0164703123966757i | 1.0001 | 0.016469 | 1+1,13944615762456i | 1.516 | 0.85048 | -3,56046604233644+3,23006540670227i | 13.638 | 137.7856 | 4,03036973654162+5,61357260323835i | 16.7903 | 54.3228 | 11,7119019761005+16,6503667809106i | 26.1742 | 54.8774 | 16.7903 | 54.3228
[5 empty] | 75 | 562.3413 | 58,4837545126354 | 1+41,8446694372541i | 41.8566 | 1.5469 | 1+0,105998842561677i | 1.0056 | 0.1056 | 1-0,0119248697881887i | 1.0001 | -0.011924 | 0,999998735088936+0,00196294152891994i | 1 | 0.0019629 | 0,162090575048162-1,39578679037703i | 2.9546 | -83.376 | 171,846459675999 | 1+41,7370442586603i | 41.749 | 1.5468 | 1+0,105998842561677i | 1.0056 | 0.1056 | 1-0,0040478976634716i | 1 | -0.0040479 | 0,518163697659387-4,1067122410614i | 12.3385 | -82.8087 | -0,0000166666666666667 | 5,37767461262908E-06i | 5.3777e-06 | 1.5708 | 1+0,016853955256193i | 1.0001 | 0.016852 | 1+1,16598726817845i | 1.5361 | 0.86188 | -3,56042053606689+3,15924017657974i | 13.5521 | 138.4166 | 3,83251509399403+5,48167100936634i | 16.5067 | 55.0406 | 11,1292096354222+16,2586261704829i | 25.8906 | 55.6079 | 16.5067 | 55.0406
[5 empty] | 76 | 575.4399 | 58,4837545126354 | 1+42,8193569994468i | 42.831 | 1.5474 | 1+0,108467872783235i | 1.0059 | 0.10805 | 1-0,012202635688114i | 1.0001 | -0.012202 | 0,999998675475514+0,00200866431080065i | 1 | 0.0020087 | 0,160592102389257-1,36414288308828i | 2.757 | -83.2858 | 171,846459675999 | 1+42,7092249083988i | 42.7209 | 1.5474 | 1+0,108467872783235i | 1.0059 | 0.10805 | 1-0,00414218531250012i | 1 | -0.0041422 | 0,513739528223294-4,01341701011284i | 12.1409 | -82.7055 | -0,0000166666666666667 | 5,50293674586946E-06i | 5.5029e-06 | 1.5708 | 1+0,0172465343058757i | 1.0001 | 0.017245 | 1+1,19314660061559i | 1.5568 | 0.87324 | -3,56037288639966+3,09008994512717i | 13.4684 | 139.0449 | 3,64355643963125+5,35310137498245i | 16.2254 | 55.7591 | 10,5727152615941+15,8767624551981i | 25.6093 | 56.3394 | 16.2254 | 55.7591
[5 empty] | 77 | 588.8437 | 58,4837545126354 | 1+43,8167479515018i | 43.8282 | 1.548 | 1+0,110994414106685i | 1.0061 | 0.11054 | 1-0,0124868715870021i | 1.0001 | -0.012486 | 0,999998613052598+0,00205545211308676i | 1 | 0.0020555 | 0,159160983723819-1,33321911348406i | 2.5595 | -83.1922 | 171,846459675999 | 1+43,7040505545071i | 43.7155 | 1.5479 | 1+0,110994414106685i | 1.0061 | 0.11054 | 1-0,00423866920300964i | 1 | -0.0042386 | 0,509514265912832-3,9222404239263i | 11.9434 | -82.5985 | -0,0000166666666666667 | 5,63111660901248E-06i | 5.6311e-06 | 1.5708 | 1+0,0176482576963323i | 1.0002 | 0.017646 | 1+1,22093855517353i | 1.5782 | 0.88455 | -3,56032299243974+3,02257804280957i | 13.3869 | 139.67 | 3,46309430881972+5,22776715837301i | 15.9464 | 56.4778 | 10,0412424280742+15,5044893958278i | 25.3303 | 57.0715 | 15.9464 | 56.4778
[5 empty] | 78 | 602.5596 | 58,4837545126354 | 1+44,8373711233038i | 44.8485 | 1.5485 | 1+0,113579806137679i | 1.0064 | 0.1131 | 1-0,0127777281904889i | 1.0001 | -0.012777 | 0,999998547687781+0,00210332974329034i | 1 | 0.0021033 | 0,157794193162743-1,30299929533031i | 2.3621 | -83.0951 | 171,846459675999 | 1+44,7220486667109i | 44.7332 | 1.5484 | 1+0,113579806137679i | 1.0064 | 0.1131 | 1-0,00433740049203602i | 1 | -0.0043374 | 0,505478977186309-3,83313476103225i | 11.746 | -82.4877 | -0,0000166666666666667 | 5,76228216471823E-06i | 5.7623e-06 | 1.5708 | 1+0,0180593384266217i | 1.0002 | 0.018057 | 1+1,24937786751446i | 1.6003 | 0.89581 | -3,56027074854872+2,95666866838662i | 13.3077 | 140.2917 | 3,29074714122481+5,10557542352173i | 15.6698 | 57.1966 | 9,53366743316495+15,1415314193233i | 25.0536 | 57.804 | 15.6698 | 57.1966
[5 empty] | 79 | 616.595 | 58,4837545126354 | 1+45,8817676627683i | 45.8927 | 1.549 | 1+0,116225419685293i | 1.0067 | 0.11571 | 1-0,0130753597145955i | 1.0001 | -0.013075 | 0,999998479242415+0,00215232258676469i | 1 | 0.0021523 | 0,156488840412332-1,27346760164684i | 2.1648 | -82.9944 | 171,846459675999 | 1+45,7637590010842i | 45.7747 | 1.5489 | 1+0,116225419685293i | 1.0067 | 0.11571 | 1-0,00443843152821555i | 1 | -0.0044384 | 0,501625128929383-3,74605335657545i | 11.5487 | -82.373 | -0,0000166666666666667 | 5,89650295870054E-06i | 5.8965e-06 | 1.5708 | 1+0,0184799944571885i | 1.0002 | 0.018478 | 1+1,27847961653823i | 1.6231 | 0.90702 | -3,56021604412234+2,89232686990394i | 13.2306 | 140.9095 | 3,1261504818332+4,98643666501777i | 15.3954 | 57.9151 | 9,04891694716769+14,7876231012397i | 24.7793 | 58.5365 | 15.3954 | 57.9151
[5 empty] | 80 | 630.9573 | 58,4837545126354 | 1+46,9504913227644i | 46.9611 | 1.5495 | 1+0,11893265748885i | 1.007 | 0.11838 | 1-0,0133799239674956i | 1.0001 | -0.013379 | 0,999998407571318+0,00220245662016389i | 1 | 0.0022025 | 0,155242164718561-1,24460855724693i | 1.9677 | -82.8901 | 171,846459675999 | 1+46,8297338862347i | 46.8404 | 1.5494 | 1+0,11893265748885i | 1.007 | 0.11838 | 1-0,00454181587954093i | 1 | -0.0045418 | 0,497944570577655-3,66095058032932i | 11.3515 | -82.2544 | -0,0000166666666666667 | 6,03385015660099E-06i | 6.0339e-06 | 1.5708 | 1+0,0189104488254282i | 1.0002 | 0.018908 | 1+1,30825923237735i | 1.6467 | 0.91816 | -3,56015876335749+2,82951852613292i | 13.1557 | 141.5233 | 2,96895621734838+4,87026464314053i | 15.1234 | 58.6331 | 8,58596576369055+14,4425086782149i | 24.5072 | 59.2688 | 15.1234 | 58.6331
[5 empty] | 81 | 645.6542 | 58,4837545126354 | 1+48,0441087547232i | 48.0545 | 1.55 | 1+0,121702954961667i | 1.0074 | 0.12111 | 1-0,0136915824331876i | 1.0001 | -0.013691 | 0,999998332522466+0,00225375842521606i | 1 | 0.0022538 | 0,154051529079506-1,21640703140149i | 1.7707 | -82.7822 | 171,846459675999 | 1+47,9205385161565i | 47.931 | 1.5499 | 1+0,121702954961667i | 1.0074 | 0.12111 | 1-0,00464760836176368i | 1 | -0.0046476 | 0,494429517031158-3,57778181507586i | 11.1544 | -82.1319 | -0,0000166666666666667 | 6,17439658172193E-06i | 6.1744e-06 | 1.5708 | 1+0,0193509297639445i | 1.0002 | 0.019349 | 1+1,33873250457834i | 1.671 | 0.92923 | -3,56009878500887+2,76821032844897i | 13.0829 | 142.1326 | 2,81883184641885+4,75697622847994i | 14.8536 | 59.3504 | 8,14383465057475+14,1059415886141i | 24.2374 | 60.0007 | 14.8536 | 59.3504
[5 empty] | 82 | 660.6934 | 58,4837545126354 | 1+49,1631998090827i | 49.1734 | 1.5505 | 1+0,124537780952135i | 1.0077 | 0.1239 | 1-0,0140105003571151i | 1.0001 | -0.01401 | 0,999998253936671+0,00230625520281731i | 1 | 0.0023063 | 0,152914414714298-1,18884823062817i | 1.5738 | -82.6706 | 171,846459675999 | 1+49,0367512499029i | 49.0469 | 1.5504 | 1+0,124537780952135i | 1.0077 | 0.1239 | 1-0,00475586506745821i | 1 | -0.0047558 | 0,491072532326237-3,49650343535157i | 10.9575 | -82.0053 | -0,0000166666666666667 | 6,31821675363829E-06i | 6.3182e-06 | 1.5708 | 1+0,0198016708215615i | 1.0002 | 0.019799 | 1+1,36991559047348i | 1.6961 | 0.94024 | -3,56003598213379+2,70836976313839i | 13.0123 | 142.7372 | 2,67545978222408+4,64649125549258i | 14.5861 | 60.0666 | 7,72158829609674+13,7776840395662i | 23.9698 | 60.7319 | 14.5861 | 60.0666
[5 empty] | 83 | 676.083 | 58,4837545126354 | 1+50,3083578427328i | 50.3183 | 1.5509 | 1+0,127438638522515i | 1.0081 | 0.12676 | 1-0,0143368468337829i | 1.0001 | -0.014336 | 0,999998171647242+0,00235997478745398i | 1 | 0.00236 | 0,151828415777332-1,16191769160526i | 1.377 | -82.5553 | 171,846459675999 | 1+50,1789639182402i | 50.1889 | 1.5509 | 1+0,127438638522515i | 1.0081 | 0.12676 | 1-0,00486664339576283i | 1 | -0.0048666 | 0,487866514031728-3,41707278655951i | 10.7607 | -81.8746 | -0,0000166666666666667 | 6,46538692770892E-06i | 6.4654e-06 | 1.5708 | 1+0,0202629109871541i | 1.0002 | 0.02026 | 1+1,40182502374766i | 1.722 | 0.95116 | -3,55997022182521+2,64996509412449i | 12.9437 | 143.3368 | 2,53853668600544+4,53873238443276i | 14.3208 | 60.7815 | 7,31833334628678+13,4575065987374i | 23.7044 | 61.4622 | 14.3208 | 60.7815
[5 empty] | 84 | 691.831 | 58,4837545126354 | 1+51,480190033621i | 51.4899 | 1.5514 | 1+0,13040706574589i | 1.0085 | 0.12968 | 1-0,0146707948964126i | 1.0001 | -0.01467 | 0,999998085479631+0,00241494566196092i | 1 | 0.0024149 | 0,150791234307052-1,13560127421029i | 1.1804 | -82.4362 | 171,846459675999 | 1+51,347782137444i | 51.3575 | 1.5513 | 1+0,13040706574589i | 1.0085 | 0.12968 | 1-0,00498000208281351i | 1 | -0.00498 | 0,484804678337796-3,33944816444699i | 10.5641 | -81.7398 | -0,0000166666666666667 | 6,61598513550813E-06i | 6.616e-06 | 1.5708 | 1+0,0207348948163635i | 1.0002 | 0.020732 | 1+1,43447772320478i | 1.7486 | 0.96201 | -3,55990136493257+2,59296534610347i | 12.8772 | 143.9311 | 2,40777283018868+4,43362497113473i | 14.0576 | 61.4949 | 6,93321652937947+13,1451878092952i | 23.4413 | 62.1913 | 14.0576 | 61.4949
[5 empty] | 85 | 707.9458 | 58,4837545126354 | 1+52,679317702686i | 52.6888 | 1.5518 | 1+0,133444636521665i | 1.0089 | 0.13266 | 1-0,0150125216086873i | 1.0001 | -0.015011 | 0,999997995251065+0,00247119697262342i | 1 | 0.0024712 | 0,149800675398998-1,10988515468297i | 0.98396 | -82.3133 | 171,846459675999 | 1+52,5438256304054i | 52.5533 | 1.5518 | 1+0,133444636521665i | 1.0089 | 0.13266 | 1-0,00509600123288663i | 1 | -0.005096 | 0,481880545807057-3,26358879494797i | 10.3676 | -81.6008 | -0,0000166666666666667 | 6,77009122619911E-06i | 6.7701e-06 | 1.5708 | 1+0,0212178725612633i | 1.0002 | 0.021215 | 1+1,46789100173831i | 1.7761 | 0.97277 | -3,55982926576946+2,53734028808116i | 12.8127 | 144.5199 | 2,28289148980291+4,33109694415515i | 13.7967 | 62.2066 | 6,56542286358281+12,8405138266119i | 23.1803 | 62.9191 | 13.7967 | 62.2066
[5 empty] | 86 | 724.436 | 58,4837545126354 | 1+53,90637664329i | 53.9157 | 1.5522 | 1+0,136552961410072i | 1.0093 | 0.13571 | 1-0,0153622081586331i | 1.0001 | -0.015361 | 0,999997900770159+0,00252875854463096i | 1 | 0.0025288 | 0,148854642593306-1,084755818912i | 0.78766 | -82.1864 | 171,846459675999 | 1+53,7677285552157i | 53.777 | 1.5522 | 1+0,136552961410072i | 1.0093 | 0.13571 | 1-0,00521470235026697i | 1 | -0.0052147 | 0,479087927758974-3,1894548143886i | 10.1712 | -81.4575 | -0,0000166666666666667 | 6,92778690887096E-06i | 6.9278e-06 | 1.5708 | 1+0,0217121003030469i | 1.0002 | 0.021709 | 1+1,50208257551079i | 1.8045 | 0.98343 | -3,55975377180756+2,48306041730134i | 12.7502 | 145.1028 | 2,1636283609551+4,23107868881717i | 13.5379 | 62.9164 | 6,21417394451205+12,5432780753548i | 22.9214 | 63.6453 | 13.5379 | 62.9164
[5 empty] | 87 | 741.3102 | 58,4837545126354 | 1+55,1620174583255i | 55.1711 | 1.5527 | 1+0,139733688486111i | 1.0097 | 0.13883 | 1-0,0157200399546874i | 1.0001 | -0.015719 | 0,999997801836505+0,00258766089789093i | 1 | 0.0025877 | 0,147951133467218-1,06020005584496i | 0.59152 | -82.0557 | 171,846459675999 | 1+55,0201398414059i | 55.0292 | 1.5526 | 1+0,139733688486111i | 1.0097 | 0.13883 | 1-0,00533616837185817i | 1 | -0.0053361 | 0,476420913259761-3,11700725005415i | 9.975 | -81.3098 | -0,0000166666666666667 | 7,08915579586201E-06i | 7.0892e-06 | 1.5708 | 1+0,0222178400878047i | 1.0002 | 0.022214 | 1+1,53707057334721i | 1.8337 | 0.99401 | -3,55967472335669+2,43009694355739i | 12.6897 | 145.6797 | 2,04973100517298+4,13350293772719i | 13.2812 | 63.624 | 5,87872630879353+12,2532809256967i | 22.6647 | 64.3698 | 13.2812 | 63.624
[5 empty] | 88 | 758.5776 | 58,4837545126354 | 1+56,4469059051732i | 56.4558 | 1.5531 | 1+0,142988504213379i | 1.0102 | 0.14203 | 1-0,0160862067240051i | 1.0001 | -0.016085 | 0,999997698240251+0,00264793526321072i | 1 | 0.0026479 | 0,147088235423605-1,03620495102067i | 0.39555 | -81.9209 | 171,846459675999 | 1+56,3017235340178i | 56.3106 | 1.553 | 1+0,142988504213379i | 1.0102 | 0.14203 | 1-0,00546046370055266i | 1 | -0.0054604 | 0,473873856691109-3,046208001115i | 9.779 | -81.1578 | -0,0000166666666666667 | 7,25428344709208E-06i | 7.2543e-06 | 1.5708 | 1+0,0227353600654649i | 1.0003 | 0.022731 | 1+1,57287354634717i | 1.8638 | 1.0045 | -3,55959195322987+2,3784217738783i | 12.6311 | 146.2502 | 1,94095831847941+4,03830466736297i | 13.0266 | 64.3293 | 5,55836987049053+11,9703293874592i | 22.4101 | 65.0924 | 13.0266 | 64.3293
[5 empty] | 89 | 776.2471 | 58,4837545126354 | 1+57,7617232486948i | 57.7704 | 1.5535 | 1+0,146319134338258i | 1.0106 | 0.14529 | 1-0,016460902613054i | 1.0001 | -0.016459 | 0,999997589761656+0,00270961359885662i | 1 | 0.0027096 | 0,146264121666864-1,01275788022314i | 0.19976 | -81.7821 | 171,846459675999 | 1+57,6131591456889i | 57.6218 | 1.5534 | 1+0,146319134338258i | 1.0106 | 0.14529 | 1-0,00558765423937898i | 1 | -0.0055876 | 0,471441365872354-2,97701981990918i | 9.5832 | -81.0014 | -0,0000166666666666667 | 0,0000074232574154276i | 7.4233e-06 | 1.5708 | 1+0,02326493463197i | 1.0003 | 0.023261 | 1+1,60951047772083i | 1.8949 | 1.0149 | -3,55950528639256+2,328007497581i | 12.5743 | 146.8143 | 1,83708002411094+3,94542100035755i | 12.7741 | 65.0322 | 5,25242642714904+11,6942368210828i | 22.1575 | 65.8129 | 12.7741 | 65.0322
[5 empty] | 90 | 794.3282 | 58,4837545126354 | 1+59,1071666224498i | 59.1156 | 1.5539 | 1+0,149727344804925i | 1.0111 | 0.14862 | 1-0,0168443262905541i | 1.0001 | -0.016843 | 0,999997476170622+0,00277272860749862i | 1 | 0.0027727 | 0,145477047357924-0,98984650325589i | 0.0041658 | -81.6391 | 171,846459675999 | 1+58,9551420169393i | 58.9636 | 1.5538 | 1+0,149727344804925i | 1.0111 | 0.14862 | 1-0,00571780742644436i | 1 | -0.0057177 | 0,469118290711643-2,90940629357845i | 9.3876 | -80.8404 | -0,0000166666666666667 | 7,59616729310321E-06i | 7.5962e-06 | 1.5708 | 1+0,0238068445747647i | 1.0003 | 0.023802 | 1+1,64700079285418i | 1.9268 | 1.0251 | -3,55941453959621+2,27882737168061i | 12.5194 | 147.3716 | 1,73787618783854+3,854791113128i | 12.5236 | 65.7325 | 4,96024823239686+11,4248226643856i | 21.907 | 66.5312 | 12.5236 | 65.7325
[5 empty] | 91 | 812.8305 | 58,4837545126354 | 1+60,4839493983237i | 60.4922 | 1.5543 | 1+0,153214942691684i | 1.0117 | 0.15203 | 1-0,0172366810528145i | 1.0001 | -0.017235 | 0,999997357226208+0,00283731375354971i | 1 | 0.0028373 | 0,144725345940484-0,967458757835841i | -0.19124 | -81.492 | 171,846459675999 | 1+60,3283836848506i | 60.3367 | 1.5542 | 1+0,153214942691684i | 1.0117 | 0.15203 | 1-0,00585099227069136i | 1 | -0.0058509 | 0,46689971236284-2,84333182605477i | 9.1921 | -80.6748 | -0,0000166666666666667 | 7,77310475922478E-06i | 7.7731e-06 | 1.5708 | 1+0,0243613772216738i | 1.0003 | 0.024357 | 1+1,68536436960853i | 1.9597 | 1.0353 | -3,55931952099424+2,2308553066508i | 12.4663 | 147.922 | 1,64313675489527+3,76635614852015i | 12.2751 | 66.4299 | 4,68121663216374+11,1619121741393i | 21.6584 | 67.2472 | 12.2751 | 66.4299
[5 empty] | 92 | 831.7638 | 58,4837545126354 | 1+61,8928015647684i | 61.9009 | 1.5546 | 1+0,156783777169098i | 1.0122 | 0.15552 | 1-0,0176381749315235i | 1.0002 | -0.017636 | 0,999997232676116+0,00290340328090922i | 1 | 0.0029034 | 0,144007425630882-0,945582853605438i | -0.38643 | -81.3407 | 171,846459675999 | 1+61,7336122603322i | 61.7417 | 1.5546 | 1+0,156783777169098i | 1.0122 | 0.15552 | 1-0,00598727938848733i | 1 | -0.0059872 | 0,464780932865779-2,7787616203939i | 8.9969 | -80.5045 | -0,0000166666666666667 | 7,95416362837889E-06i | 7.9542e-06 | 1.5708 | 1+0,0249288265932468i | 1.0003 | 0.024924 | 1+1,72462154886007i | 1.9936 | 1.0453 | -3,55922002974066+2,18406585252634i | 12.415 | 148.4652 | 1,55266110755723+3,68005913316244i | 12.0286 | 67.1245 | 4,41474076171565+10,9053361815581i | 21.4119 | 67.9607 | 12.0286 | 67.1245
[5 empty] | 93 | 851.138 | 58,4837545126354 | 1+63,3344701138508i | 63.3424 | 1.555 | 1+0,160435740480445i | 1.0128 | 0.15908 | 1-0,0180490208040501i | 1.0002 | -0.018047 | 0,99999710225616+0,00297103223111936i | 1 | 0.002971 | 0,143321766064397-0,924207266261816i | -0.58141 | -81.1851 | 171,846459675999 | 1+63,1715728141753i | 63.1795 | 1.555 | 1+0,160435740480445i | 1.0128 | 0.15908 | 1-0,00612674104106609i | 1 | -0.0061267 | 0,462757465248601-2,71566166145221i | 8.8018 | -80.3295 | -0,0000166666666666667 | 8,13943990037458E-06i | 8.1394e-06 | 1.5708 | 1+0,0255094935586516i | 1.0003 | 0.025504 | 1+1,7647931452849i | 2.0284 | 1.0553 | -3,55911585557001+2,13843418534004i | 12.3654 | 149.0012 | 1,46625764246584+3,59584489924086i | 11.784 | 67.8161 | 4,16025630081705+10,6549308608471i | 21.1672 | 68.6717 | 11.784 | 67.8161
[5 empty] | 94 | 870.9636 | 58,4837545126354 | 1+64,8097194373183i | 64.8174 | 1.5554 | 1+0,164172768945013i | 1.0134 | 0.16272 | 1-0,018469436506314i | 1.0002 | -0.018467 | 0,9999969656897+0,00304023646194468i | 1 | 0.0030402 | 0,142666915091042-0,90332073180167i | -0.77616 | -81.0251 | 171,846459675999 | 1+64,6430277720988i | 64.6508 | 1.5553 | 1+0,164172768945013i | 1.0134 | 0.16272 | 1-0,00626945117284181i | 1 | -0.0062694 | 0,4608250240717-2,65399869890312i | 8.607 | -80.1497 | -0,0000166666666666667 | 8,32903181114366E-06i | 8.329e-06 | 1.5708 | 1+0,0261036859951992i | 1.0003 | 0.026098 | 1+1,80590045839514i | 2.0643 | 1.0651 | -3,55900677835769+2,09393609388685i | 12.3175 | 149.5296 | 1,3837433668194+3,5136600104258i | 11.5414 | 68.5046 | 3,91722428445396+10,4105375100187i | 20.9245 | 69.3799 | 11.5414 | 68.5046
[5 empty] | 95 | 891.2509 | 58,4837545126354 | 1+66,3193317318897i | 66.3269 | 1.5557 | 1+0,16799684398476i | 1.014 | 0.16644 | 1-0,0188996449482855i | 1.0002 | -0.018897 | 0,999996822687061+0,00311105266638443i | 1 | 0.0031111 | 0,142041485714228-0,882912240880499i | -0.97068 | -80.8607 | 171,846459675999 | 1+66,148757318999i | 66.1563 | 1.5557 | 1+0,16799684398476i | 1.014 | 0.16644 | 1-0,00641548545061539i | 1 | -0.0064154 | 0,458979516393722-2,59374023058886i | 8.4124 | -79.965 | -0,0000166666666666667 | 8,52303988482679E-06i | 8.523e-06 | 1.5708 | 1+0,0267117189515846i | 1.0004 | 0.026705 | 1+1,84796528383235i | 2.1012 | 1.0748 | -3,55889256766041+2,05054796680757i | 12.2713 | 150.0505 | 1,30494351259921+3,43345269169964i | 11.3006 | 69.1898 | 3,685129966659+10,172002343232i | 20.6837 | 70.0855 | 11.3006 | 69.1898
[5 empty] | 96 | 912.0108 | 58,4837545126354 | 1+67,8641074139852i | 67.8715 | 1.5561 | 1+0,171909993174887i | 1.0147 | 0.17025 | 1-0,0193398742321748i | 1.0002 | -0.019337 | 0,999996672944916+0,00318351839212754i | 1 | 0.0031835 | 0,141444153165972-0,862971033284802i | -1.1649 | -80.6918 | 171,846459675999 | 1+67,6895598126118i | 67.6969 | 1.556 | 1+0,171909993174887i | 1.0147 | 0.17025 | 1-0,00656492130369385i | 1 | -0.0065648 | 0,457217033140989-2,53485448620378i | 8.2181 | -79.7754 | -0,0000166666666666667 | 8,72156698707261E-06i | 8.7216e-06 | 1.5708 | 1+0,0273339148149295i | 1.0004 | 0.027327 | 1+1,89100992492376i | 2.1391 | 1.0844 | -3,55877298223506+2,00824677998485i | 12.2266 | 150.5636 | 1,22969116803222+3,35517276284867i | 11.0617 | 69.8718 | 3,46348173508907+9,93917629395897i | 20.4447 | 70.7882 | 11.0617 | 69.8718
[5 empty] | 97 | 933.2543 | 58,4837545126354 | 1+69,4448655441195i | 69.4521 | 1.5564 | 1+0,175914291318894i | 1.0154 | 0.17413 | 1-0,0197903577733756i | 1.0002 | -0.019788 | 0,99999651614564+0,00325767206146101i | 1 | 0.0032577 | 0,140873652112586-0,843486592515704i | -1.359 | -80.5183 | 171,846459675999 | 1+69,2662522068146i | 69.2735 | 1.5564 | 1+0,175914291318894i | 1.0154 | 0.17413 | 1-0,00671783796494455i | 1 | -0.0067177 | 0,455533840862428-2,47731041130442i | 8.024 | -79.5807 | -0,0000166666666666667 | 8,92471837957857E-06i | 8.9247e-06 | 1.5708 | 1+0,0279706034817164i | 1.0004 | 0.027963 | 1+1,93505720450784i | 2.1782 | 1.0938 | -3,55864776953559+1,96701008424467i | 12.1835 | 151.0688 | 1,15782692552678+3,27877157539902i | 10.8246 | 70.5504 | 3,25181007410705+9,71191482832687i | 20.2076 | 71.4881 | 10.8246 | 70.5504
[5 empty] | 98 | 954.9926 | 58,4837545126354 | 1+71,0624442611768i | 71.0695 | 1.5567 | 1+0,18001186154866i | 1.0161 | 0.1781 | 1-0,0202513344242243i | 1.0002 | -0.020249 | 0,999996351956643+0,00333355299164185i | 1 | 0.0033336 | 0,140328773985058-0,824448640482623i | -1.5527 | -80.3403 | 171,846459675999 | 1+70,8796704847848i | 70.8867 | 1.5567 | 1+0,18001186154866i | 1.0161 | 0.1781 | 1-0,00687431651280537i | 1 | -0.0068742 | 0,453926373852915-2,42107765164237i | 7.8302 | -79.3809 | -0,0000166666666666667 | 9,13260177590201E-06i | 9.1326e-06 | 1.5708 | 1+0,0286221225327041i | 1.0004 | 0.028614 | 1+1,98013047703526i | 2.2183 | 1.1031 | -3,55851666518671+1,92681599335614i | 12.142 | 151.566 | 1,0891985453516+3,20420195279041i | 10.5893 | 71.2257 | 3,04966657421827+9,49007776802643i | 19.9722 | 72.185 | 10.5893 | 71.2257
[5 empty] | 99 | 977.2372 | 58,4837545126354 | 1+72,7177012268039i | 72.7246 | 1.557 | 1+0,184204876450157i | 1.0168 | 0.18216 | 1-0,0207230486006427i | 1.0002 | -0.02072 | 0,999996180029656+0,00341120141574365i | 1 | 0.0034112 | 0,13980836442857-0,805847132305327i | -1.7462 | -80.1576 | 171,846459675999 | 1+72,5306701022493i | 72.5376 | 1.557 | 1+0,184204876450157i | 1.0168 | 0.18216 | 1-0,00703443991427361i | 1 | -0.0070343 | 0,452391226628697-2,36612653781516i | 7.6367 | -79.176 | -0,0000166666666666667 | 0,0000093453273985713i | 9.3453e-06 | 1.5708 | 1+0,0292888174119172i | 1.0004 | 0.02928 | 1+2,02625364095173i | 2.2596 | 1.1123 | -3,55837939243351+1,88764317232285i | 12.1019 | 152.055 | 1,02366063435964+3,13141813359413i | 10.3558 | 71.8974 | 2,85662298580542+9,27352912221593i | 19.7386 | 72.879 | 10.3558 | 71.8974
[5 empty] | 100 | 1000 | 58,4837545126354 | 1+74,411514080154i | 74.4182 | 1.5574 | 1+0,188495559215388i | 1.0176 | 0.18631 | 1-0,0212057504117311i | 1.0002 | -0.021203 | 0,999996+0,00349065850398866i | 1 | 0.0034907 | 0,139311320865873-0,787672251222888i | -1.9393 | -79.9701 | 171,846459675999 | 1+74,2201264410589i | 74.2269 | 1.5573 | 1+0,188495559215388i | 1.0176 | 0.18631 | 1-0,0071982930688962i | 1 | -0.0071982 | 0,450925146739281-2,31242807023046i | 7.4434 | -78.9658 | -0,0000166666666666667 | 9,56300803752733E-06i | 9.563e-06 | 1.5708 | 1+0,0299710416098054i | 1.0004 | 0.029962 | 1+2,07345115136927i | 2.302 | 1.1214 | -3,55823566156559+1,84947082595919i | 12.0633 | 152.5359 | 0,961074339089574+3,0603757175942i | 10.124 | 72.5657 | 2,67227031519594+9,06213692788499i | 19.5067 | 73.5701 | 10.124 | 72.5657
[5 empty] | 1 | 1023.293 | 58,4837545126354 | 1+76,1447809032222i | 76.1513 | 1.5577 | 1+0,192886184821148i | 1.0184 | 0.19055 | 1-0,0216996957923792i | 1.0002 | -0.021696 | 0,999995811485808+0,00357196638557682i | 1 | 0.003572 | 0,138836590169438-0,769914403607948i | -2.1322 | -79.7779 | 171,846459675999 | 1+75,948935273327i | 75.9555 | 1.5576 | 1+0,192886184821148i | 1.0184 | 0.19055 | 1-0,00736596285378461i | 1 | -0.0073658 | 0,449525027900773-2,25995390437941i | 7.2505 | -78.7502 | -0,0000166666666666667 | 9,78575910992625E-06i | 9.7858e-06 | 1.5708 | 1+0,0306691568506687i | 1.0005 | 0.03066 | 1+2,12174803303263i | 2.3456 | 1.1304 | -3,55808516931496+1,8122786877448i | 12.0261 | 153.0084 | 0,901307052606296+2,99103161456264i | 9.8939 | 73.2305 | 2,49621796118282+8,85577309818027i | 19.2766 | 74.2582 | 9.8939 | 73.2305
[5 empty] | 2 | 1047.1285 | 58,4837545126354 | 1+77,9184206970207i | 77.9248 | 1.558 | 1+0,197379081235251i | 1.0193 | 0.19487 | 1-0,0222051466389658i | 1.0002 | -0.022201 | 0,999995614087215+0,00365516817102317i | 1 | 0.0036552 | 0,13838316643754-0,752564214084656i | -2.3247 | -79.5807 | 171,846459675999 | 1+77,7180132363802i | 77.7244 | 1.5579 | 1+0,197379081235251i | 1.0193 | 0.19487 | 1-0,00753753816967814i | 1 | -0.0075374 | 0,448187903436471-2,20867633641371i | 7.0579 | -78.5292 | -0,0000166666666666667 | 0,0000100136987213351i | 1.0014e-05 | 1.5708 | 1+0,0313835332844486i | 1.0005 | 0.031373 | 1+2,17116989358776i | 2.3904 | 1.1392 | -3,55792759822636+1,77604700895099i | 11.9902 | 153.4725 | 0,84423213447053+2,92334399556989i | 9.6655 | 73.8918 | 2,32809289020057+8,65431327822219i | 19.0481 | 74.9433 | 9.6655 | 73.8918
[5 empty] | 3 | 1071.5193 | 58,4837545126354 | 1+79,7333738688449i | 79.7396 | 1.5583 | 1+0,201976630650847i | 1.0202 | 0.1993 | 1-0,0227223709482202i | 1.0003 | -0.022718 | 0,999995407385514+0,00374030797501567i | 1 | 0.0037403 | 0,13795008886965-0,735612520748712i | -2.5169 | -79.3786 | 171,846459675999 | 1+79,5282983187707i | 79.5346 | 1.5582 | 1+0,201976630650847i | 1.0202 | 0.1993 | 1-0,00771310998808034i | 1 | -0.007713 | 0,446910940010961-2,15856828902224i | 6.8656 | -78.3027 | -0,0000166666666666667 | 0,0000102469477283529i | 1.0247e-05 | 1.5708 | 1+0,0321145496829861i | 1.0005 | 0.032104 | 1+2,22174293715931i | 2.4364 | 1.1479 | -3,55776261599876+1,74075654803259i | 11.9557 | 153.9282 | 0,789728643253932+2,8572722466819i | 9.4387 | 74.5496 | 2,16753884843911+8,45763670797521i | 18.8213 | 75.6255 | 9.4387 | 74.5496
[5 empty] | 4 | 1096.4782 | 58,4837545126354 | 1+81,5906027308904i | 81.5967 | 1.5585 | 1+0,206681270749489i | 1.0211 | 0.20381 | 1-0,0232516429593176i | 1.0003 | -0.023247 | 0,999995190942262+0,00382743093980536i | 1 | 0.0038274 | 0,137536439736684-0,719050370487834i | -2.7088 | -79.1715 | 171,846459675999 | 1+81,3807503576113i | 81.3869 | 1.5585 | 1+0,206681270749489i | 1.0211 | 0.20381 | 1-0,0078927713994933i | 1 | -0.0078926 | 0,445691431644697-2,10960329760207i | 6.6737 | -78.0707 | -0,0000166666666666667 | 0,0000104856298026908i | 1.0486e-05 | 1.5708 | 1+0,0328625936408518i | 1.0005 | 0.032851 | 1+2,27349397824438i | 2.4837 | 1.1564 | -3,55758987479666+1,70638856027887i | 11.9224 | 154.3754 | 0,737681081041915+2,79277692490447i | 9.2136 | 75.2039 | 2,01421560925195+8,26562609175959i | 18.596 | 76.3048 | 9.2136 | 75.2039
[5 empty] | 5 | 1122.0185 | 58,4837545126354 | 1+83,4910920104831i | 83.4971 | 1.5588 | 1+0,211495495993634i | 1.0221 | 0.20842 | 1-0,0237932432992838i | 1.0003 | -0.023789 | 0,999994964298353+0,00391658325914136i | 1 | 0.0039166 | 0,137141342441902-0,702869014401075i | -2.9002 | -78.9594 | 171,846459675999 | 1+83,2763515474931i | 83.2824 | 1.5588 | 1+0,211495495993634i | 1.0221 | 0.20842 | 1-0,00807661766277546i | 1 | -0.0080764 | 0,444526793996589-2,06175549671919i | 6.4821 | -77.8329 | -0,0000166666666666667 | 0,0000107298714967437i | 1.073e-05 | 1.5708 | 1+0,0336280617808537i | 1.0006 | 0.033615 | 1+2,32645045592997i | 2.5323 | 1.1648 | -3,55740901053042+1,67292478771775i | 11.8904 | 154.814 | 0,687979149391242+2,72981971624497i | 8.9901 | 75.8547 | 1,86779825428919+8,07816747402106i | 18.3724 | 76.9811 | 8.9901 | 75.8547
[5 empty] | 6 | 1148.1536 | 58,4837545126354 | 1+85,4358493721951i | 85.4417 | 1.5591 | 1+0,216421858949228i | 1.0232 | 0.21313 | 1-0,0243474591317881i | 1.0003 | -0.024343 | 0,999994726973046+0,00400781220276347i | 1 | 0.0040078 | 0,136763959668389-0,687059903315287i | -3.0913 | -78.742 | 171,846459675999 | 1+85,2161069612583i | 85.222 | 1.5591 | 1+0,216421858949228i | 1.0232 | 0.21313 | 1-0,00826474625564909i | 1 | -0.0082646 | 0,443414558902607-2,01499960685419i | 6.2909 | -77.5895 | -0,0000166666666666667 | 0,0000109798023106908i | 1.098e-05 | 1.5708 | 1+0,0344113599643318i | 1.0006 | 0.034398 | 1+2,3806404484415i | 2.5821 | 1.1731 | -3,55721964210324+1,64034744926663i | 11.8595 | 155.2441 | 0,6405175162324+2,66836339576834i | 8.7682 | 76.502 | 1,72797648685363+7,89515012099561i | 18.1504 | 77.6546 | 8.7682 | 76.502
[5 empty] | 7 | 1174.8976 | 58,4837545126354 | 1+87,4259059521212i | 87.4316 | 1.5594 | 1+0,221462971639118i | 1.0242 | 0.21795 | 1-0,0249145843094008i | 1.0003 | -0.024909 | 0,999994478462942+0,00410116614146515i | 1 | 0.0041012 | 0,136403491609241-0,671614683397163i | -3.2821 | -78.5195 | 171,846459675999 | 1+87,2010450829027i | 87.2068 | 1.5593 | 1+0,221462971639118i | 1.0242 | 0.21795 | 1-0,0084572569263843i | 1 | -0.0084571 | 0,442352369159047-1,9693109214278i | 6.1001 | -77.3402 | -0,0000166666666666667 | 0,0000112355547611579i | 1.1236e-05 | 1.5708 | 1+0,0352129035063512i | 1.0006 | 0.035198 | 1+2,4360926880303i | 2.6334 | 1.1813 | -3,55702137062442+1,60863923112439i | 11.8299 | 155.6655 | 0,595195593230004+2,60837178953383i | 8.5478 | 77.146 | 1,59445397604541+7,71646640793281i | 17.9299 | 78.3253 | 8.5478 | 77.146
[5 empty] | 8 | 1202.2644 | 58,4837545126354 | 1+89,462316904602i | 89.4679 | 1.5596 | 1+0,226621506927982i | 1.0254 | 0.22286 | 1-0,0254949195293979i | 1.0003 | -0.025489 | 0,999994218240917+0,00419669457274039i | 1 | 0.0041967 | 0,13605917427678-0,656525191859148i | -3.4723 | -78.2917 | 171,846459675999 | 1+89,2322183528926i | 89.2378 | 1.5596 | 1+0,226621506927982i | 1.0254 | 0.22286 | 1-0,00865425174668694i | 1 | -0.008654 | 0,441337973539527-1,92466529410166i | 5.9097 | -77.085 | -0,0000166666666666667 | 0,0000114972644514796i | 1.1497e-05 | 1.5708 | 1+0,0360331173959077i | 1.0006 | 0.036018 | 1+2,49283657620779i | 2.6859 | 1.1893 | -3,55681377858672+1,57778327739831i | 11.8014 | 156.0782 | 0,551917323135298+2,54980973830443i | 8.329 | 77.7865 | 1,46694773032357+7,54201171155997i | 17.711 | 78.9932 | 8.329 | 77.7865
[5 empty] | 9 | 1230.2688 | 58,4837545126354 | 1+91,5461619616792i | 91.5516 | 1.5599 | 1+0,231900199939508i | 1.0265 | 0.22787 | 1-0,0260887724931946i | 1.0003 | -0.026083 | 0,999993945755006+0,00429444814702792i | 1 | 0.0042944 | 0,135730277887235-0,64178345275766i | -3.6622 | -78.0585 | 171,846459675999 | 1+91,310703726181i | 91.3162 | 1.5598 | 1+0,231900199939508i | 1.0265 | 0.22787 | 1-0,00885583516581822i | 1 | -0.0088556 | 0,440369222035258-1,88103912634952i | 5.7197 | -76.8238 | -0,0000166666666666667 | 0,0000117650701435977i | 1.1765e-05 | 1.5708 | 1+0,036872436521262i | 1.0007 | 0.036856 | 1+2,55090219933458i | 2.7399 | 1.1972 | -3,55659642900662+1,54776318096013i | 11.7739 | 156.4822 | 0,510590976685955+2,49264306292878i | 8.1117 | 78.4237 | 1,34518749917418+7,37168430749066i | 17.4936 | 79.6584 | 8.1117 | 78.4237
[5 empty] | 10 | 1258.9254 | 58,4837545126354 | 1+93,6785460055853i | 93.6839 | 1.5601 | 1+0,237301849506604i | 1.0278 | 0.23299 | 1-0,026696458069493i | 1.0004 | -0.02669 | 0,99999366042723+0,00439447869456674i | 1 | 0.0043945 | 0,135416105317516-0,627381672881912i | -3.8516 | -77.8199 | 171,846459675999 | 1+93,4376032432252i | 93.443 | 1.5601 | 1+0,237301849506604i | 1.0278 | 0.23299 | 1-0,00906211406597526i | 1 | -0.0090619 | 0,439444061308686-1,83840935529385i | 5.5302 | -76.5566 | -0,0000166666666666667 | 0,000012039113831635i | 1.2039e-05 | 1.5708 | 1+0,0377313059005244i | 1.0007 | 0.037713 | 1+2,61032034457264i | 2.7953 | 1.2049 | -3,55636886452551+1,51856297452546i | 11.7475 | 156.8776 | 0,471128958627794+2,43683853130078i | 7.8959 | 79.0577 | 1,22891520163161+7,20538527229793i | 17.2777 | 80.321 | 7.8959 | 79.0577
[5 empty] | 11 | 1288.2496 | 58,4837545126354 | 1+95,8605996545656i | 95.8658 | 1.5604 | 1+0,24282931965537i | 1.0291 | 0.23822 | 1-0,0273182984612291i | 1.0004 | -0.027312 | 0,99999336165237+0,00449683925287722i | 1 | 0.0044968 | 0,135115990630859-0,613312237731804i | -4.0405 | -77.5759 | 171,846459675999 | 1+95,6140446143018i | 95.6193 | 1.5603 | 1+0,24282931965537i | 1.0291 | 0.23822 | 1-0,00927319781896132i | 1 | -0.0092729 | 0,438560530350937-1,79675344180327i | 5.3411 | -76.2832 | -0,0000166666666666667 | 0,0000123195408171824i | 1.232e-05 | 1.5708 | 1+0,038610180917608i | 1.0007 | 0.038591 | 1+2,67112251620907i | 2.8522 | 1.2126 | -3,55613060647054+1,49016712195071i | 11.7221 | 157.2643 | 0,433447622451968+2,38236382680891i | 7.6816 | 79.6884 | 1,11788438045609+7,04301838999213i | 17.0632 | 80.9811 | 7.6816 | 79.6884
[5 empty] | 12 | 1318.2567 | 58,4837545126354 | 1+98,093479862348i | 98.0986 | 1.5606 | 1+0,248485541123644i | 1.0304 | 0.24355 | 1-0,0279546233764099i | 1.0004 | -0.027947 | 0,999993048796685+0,00460158409488228i | 1 | 0.0046016 | 0,134829297668223-0,59956770758319i | -4.229 | -77.3263 | 171,846459675999 | 1+97,8411818174345i | 97.8463 | 1.5606 | 1+0,248485541123644i | 1.0304 | 0.24355 | 1-0,00948919834417631i | 1 | -0.0094889 | 0,437716756333963-1,75604935884591i | 5.1525 | -76.0035 | -0,0000166666666666667 | 0,0000126064997863395i | 1.2606e-05 | 1.5708 | 1+0,0395095275636805i | 1.0008 | 0.039489 | 1+2,73334095236008i | 2.9105 | 1.2201 | -3,55588115387332+1,462560509742i | 11.6977 | 157.6423 | 0,397467093459303+2,32918751819189i | 7.4687 | 80.316 | 1,01185968082329+6,88449006265791i | 16.8503 | 81.6387 | 7.4687 | 80.316
[5 empty] | 13 | 1348.9629 | 58,4837545126354 | 1+100,378370531574i | 100.3834 | 1.5608 | 1+0,254273512914915i | 1.0318 | 0.249 | 1-0,028605770202928i | 1.0004 | -0.028598 | 0,999992721196566+0,00470876875768361i | 1 | 0.0047088 | 0,13455541870252-0,586140813638987i | -4.4169 | -77.0711 | 171,846459675999 | 1+100,120195710248i | 100.1252 | 1.5608 | 1+0,254273512914915i | 1.0318 | 0.249 | 1-0,00971023016795774i | 1 | -0.0097099 | 0,436910950648707-1,71627558009413i | 4.9644 | -75.7176 | -0,0000166666666666667 | 0,00001290014288855i | 1.29e-05 | 1.5708 | 1+0,0404298226842375i | 1.0008 | 0.040408 | 1+2,79700864206407i | 2.9704 | 1.2274 | -3,55561998244434+1,43572843877018i | 11.6743 | 158.0116 | 0,363111099780541+2,2772790307228i | 7.2574 | 80.9405 | 0,910616352432635+6,7297092250204i | 16.6387 | 82.2939 | 7.2574 | 80.9405
[5 empty] | 14 | 1380.3843 | 58,4837545126354 | 1+102,716483141521i | 102.7214 | 1.5611 | 1+0,260196303888443i | 1.0333 | 0.25455 | 1-0,0292720841874498i | 1.0004 | -0.029264 | 0,999992378157128+0,00481845007200819i | 1 | 0.0048184 | 0,13429377315283-0,573024454264522i | -4.6043 | -76.8102 | 171,846459675999 | 1+102,452294656074i | 102.4572 | 1.561 | 1+0,260196303888443i | 1.0333 | 0.25455 | 1-0,00993641048430433i | 1 | -0.0099361 | 0,43614140512099-1,67741106877566i | 4.7769 | -75.4253 | -0,0000166666666666667 | 0,0000132006258172737i | 1.3201e-05 | 1.5708 | 1+0,0413715542319337i | 1.0009 | 0.041348 | 1+2,86215934277287i | 3.0318 | 1.2347 | -3,55534654350156+1,40965661618643i | 11.6517 | 158.3722 | 0,330306810997905+2,22660861864876i | 7.0474 | 81.562 | 0,813939773989135+6,57858726272445i | 16.4286 | 82.9469 | 7.0474 | 81.562
[5 empty] | 15 | 1412.5375 | 58,4837545126354 | 1+105,109057390442i | 105.1138 | 1.5613 | 1+0,266257054386397i | 1.0348 | 0.26022 | 1-0,0299539186184696i | 1.0004 | -0.029945 | 0,99999201895074+0,00493068619234068i | 1 | 0.0049307 | 0,134043806355896-0,560211691305501i | -4.7912 | -76.5436 | 171,846459675999 | 1+104,838715164644i | 104.8435 | 1.5613 | 1+0,266257054386397i | 1.0348 | 0.26022 | 1-0,0101678592170136i | 1.0001 | -0.010168 | 0,435406488397098-1,63943526676676i | 4.5899 | -75.1266 | -0,0000166666666666667 | 0,0000135081078925365i | 1.3508e-05 | 1.5708 | 1+0,0423352215253009i | 1.0009 | 0.04231 | 1+2,92882759825036i | 3.0948 | 1.2418 | -3,55506026285136+1,38433114753282i | 11.6301 | 158.7242 | 0,298984684029058+2,17714733881726i | 6.8389 | 82.1806 | 0,721624999060829+6,43103793412562i | 16.22 | 83.5976 | 6.8389 | 82.1806
[5 empty] | 16 | 1445.4398 | 58,4837545126354 | 1+107,557361852875i | 107.562 | 1.5615 | 1+0,272458977898916i | 1.0365 | 0.266 | 1-0,030651635013628i | 1.0005 | -0.030642 | 0,999991642815477+0,00504553662775769i | 1 | 0.0050455 | 0,133804988392356-0,547695746487138i | -4.9774 | -76.2713 | 171,846459675999 | 1+107,280722547698i | 107.2854 | 1.5615 | 1+0,272458977898916i | 1.0365 | 0.266 | 1-0,0104046990832673i | 1.0001 | -0.010404 | 0,434704642491614-1,60232808392272i | 4.4035 | -74.8213 | -0,0000166666666666667 | 0,000013822752145405i | 1.3823e-05 | 1.5708 | 1+0,0433213355134938i | 1.0009 | 0.043294 | 1+2,99704875688807i | 3.1595 | 1.2488 | -3,55476053961926+1,35973852904217i | 11.6092 | 159.0675 | 0,269078315949714+2,12886702542492i | 6.6318 | 82.7963 | 0,633476322357551+6,28697729540157i | 16.0127 | 84.2463 | 6.6318 | 82.7963
[5 empty] | 17 | 1479.1084 | 58,4837545126354 | 1+110,062694652252i | 110.0672 | 1.5617 | 1+0,278805362767937i | 1.0381 | 0.2719 | 1-0,031365603311393i | 1.0005 | -0.031355 | 0,999991248953504+0,00516306227348032i | 1 | 0.0051631 | 0,133576812965195-0,535469997892819i | -5.1631 | -75.993 | 171,846459675999 | 1+109,779611589875i | 109.7842 | 1.5617 | 1+0,278805362767937i | 1.0381 | 0.2719 | 1-0,0106470556586974i | 1.0001 | -0.010647 | 0,434034379490076-1,5660698876409i | 4.2176 | -74.5094 | -0,0000166666666666667 | 0,0000141447254044267i | 1.4145e-05 | 1.5708 | 1+0,0443304190472015i | 1.001 | 0.044301 | 1+3,06685899044731i | 3.2258 | 1.2556 | -3,55444674502917+1,33586564012164i | 11.5892 | 159.4023 | 0,240524303445516+2,08174026582807i | 6.4261 | 83.4093 | 0,54930686551938+6,1463236288057i | 15.8069 | 84.893 | 6.4261 | 83.4093
[5 empty] | 18 | 1513.5612 | 58,4837545126354 | 1+112,626384149186i | 112.6308 | 1.5619 | 1+0,285299573930724i | 1.0399 | 0.27792 | 1-0,0320962020672064i | 1.0005 | -0.032085 | 0,999990836529389+0,00528332544316154i | 1 | 0.0052833 | 0,133358796328096-0,523527976520808i | -5.3482 | -75.7089 | 171,846459675999 | 1+112,336707235222i | 112.3412 | 1.5619 | 1+0,285299573930724i | 1.0399 | 0.27792 | 1-0,0108950574439682i | 1.0001 | -0.010895 | 0,433394278399684-1,53064149265228i | 4.0324 | -74.1908 | -0,0000166666666666667 | 0,0000144741983840854i | 1.4474e-05 | 1.5708 | 1+0,0453630071558706i | 1.001 | 0.045332 | 1+3,13829531323796i | 3.2938 | 1.2623 | -3,55411822112819+1,31269973601442i | 11.57 | 159.7285 | 0,213262108597619+2,03574037735807i | 6.2218 | 84.0196 | 0,468938181544345+6,00899737389574i | 15.6024 | 85.5377 | 6.2218 | 84.0196
[5 empty] | 19 | 1548.8166 | 58,4837545126354 | 1+115,249789645783i | 115.2541 | 1.5621 | 1+0,291945054703994i | 1.0417 | 0.28405 | 1-0,0328438186541994i | 1.0005 | -0.032832 | 0,999990404668324+0,00540638990192582i | 1 | 0.0054064 | 0,133150476261426-0,511863362917529i | -5.5326 | -75.4189 | 171,846459675999 | 1+114,953365289698i | 114.9577 | 1.5621 | 1+0,291945054703994i | 1.0417 | 0.28405 | 1-0,011148835932909i | 1.0001 | -0.011148 | 0,432782982141311-1,49602415103662i | 3.8478 | -73.8654 | -0,0000166666666666667 | 0,000014811345775316i | 1.4811e-05 | 1.5708 | 1+0,0464196473313841i | 1.0011 | 0.046386 | 1+3,21139560174394i | 3.3635 | 1.2689 | -3,55377427945537+1,29022844063391i | 11.5515 | 160.0461 | 0,187233930719624+1,99084138508829i | 6.019 | 84.6273 | 0,392199877022863+5,87492106157907i | 15.3994 | 86.1807 | 6.019 | 84.6273
[5 empty] | 20 | 1584.8932 | 58,4837545126354 | 1+117,93430210636i | 117.9385 | 1.5623 | 1+0,298745328609619i | 1.0437 | 0.29031 | 1-0,0336088494685822i | 1.0006 | -0.033596 | 0,999989952454274+0,00553232090017813i | 1 | 0.0055323 | 0,132951411093699-0,50046998388589i | -5.7163 | -75.1228 | 171,846459675999 | 1+117,630973140037i | 117.6352 | 1.5623 | 1+0,298745328609619i | 1.0437 | 0.29031 | 1-0,0114085256822336i | 1.0001 | -0.011408 | 0,432199194676598-1,46219954245707i | 3.6639 | -73.5333 | -0,0000166666666666667 | 0,000015156346338128i | 1.5156e-05 | 1.5708 | 1+0,0475008998183494i | 1.0011 | 0.047465 | 1+3,28619861470581i | 3.435 | 1.2754 | -3,55341419965186+1,26843973956471i | 11.5338 | 160.3553 | 0,162384583976071+1,94701800050211i | 5.8175 | 85.2325 | 0,318929251383962+5,74401925082707i | 15.1977 | 86.822 | 5.8175 | 85.2325
[5 empty] | 21 | 1621.8101 | 58,4837545126354 | 1+120,68134489496i | 120.6855 | 1.5625 | 1+0,305704001242833i | 1.0457 | 0.29668 | 1-0,0343917001398188i | 1.0006 | -0.034378 | 0,999989478928032+0,00566118520820061i | 1 | 0.0056612 | 0,132761178766445-0,489341809267158i | -5.8993 | -74.8207 | 171,846459675999 | 1+120,370950489365i | 120.3751 | 1.5625 | 1+0,305704001242833i | 1.0457 | 0.29668 | 1-0,0116742643828846i | 1.0001 | -0.011674 | 0,431641678263959-1,42914976460976i | 3.4807 | -73.1943 | -0,0000166666666666667 | 0,0000155093829963864i | 1.5509e-05 | 1.5708 | 1+0,0486073379111469i | 1.0012 | 0.048569 | 1+3,36274401367116i | 3.5083 | 1.2817 | -3,55303722800999+1,24732197322473i | 11.5167 | 160.656 | 0,138661380524803+1,90424560101458i | 5.6174 | 85.8352 | 0,248970952394148+5,61621846791843i | 14.9974 | 87.4617 | 5.6174 | 85.8352
[5 empty] | 22 | 1659.5869 | 58,4837545126354 | 1+123,492374530029i | 123.4964 | 1.5627 | 1+0,312824762183979i | 1.0478 | 0.30318 | 1-0,0351927857456977i | 1.0006 | -0.035178 | 0,999988983085187+0,00579305115155517i | 1 | 0.0057931 | 0,132579375940558-0,47847294879508i | -6.0816 | -74.5126 | 171,846459675999 | 1+123,174750109942i | 123.1788 | 1.5627 | 1+0,312824762183979i | 1.0478 | 0.30318 | 1-0,0119461929330387i | 1.0001 | -0.011946 | 0,431109250837864-1,39685732388421i | 3.2982 | -72.8483 | -0,0000166666666666667 | 0,0000158706429348005i | 1.5871e-05 | 1.5708 | 1+0,0497395482578994i | 1.0012 | 0.049699 | 1+3,44107238402377i | 3.5834 | 1.288 | -3,55264257595929+1,22686383018268i | 11.5003 | 160.9482 | 0,116014018936994+1,86250021030385i | 5.4187 | 86.4357 | 0,182176647182801+5,49144714808173i | 14.7985 | 88.0999 | 5.4187 | 86.4357
[5 empty] | 23 | 1698.2437 | 58,4837545126354 | 1+126,368881456689i | 126.3728 | 1.5629 | 1+0,320111386954758i | 1.05 | 0.3098 | 1-0,0360125310324103i | 1.0006 | -0.035997 | 0,999988463873988+0,00592798864731033i | 1 | 0.005928 | 0,132405617142181-0,467857649020646i | -6.2631 | -74.1983 | 171,846459675999 | 1+126,043858613436i | 126.0478 | 1.5629 | 1+0,320111386954758i | 1.05 | 0.3098 | 1-0,0122244555128123i | 1.0001 | -0.012224 | 0,430600783505768-1,36530512623032i | 3.1164 | -72.4954 | -0,0000166666666666667 | 0,0000162403176981714i | 1.624e-05 | 1.5708 | 1+0,0508981311715187i | 1.0013 | 0.050854 | 1+3,52122525650234i | 3.6605 | 1.2941 | -3,55222941848624+1,20705434062518i | 11.4846 | 161.2321 | 0,0943944776597814+1,82175847940957i | 5.2215 | 87.0339 | 0,118404708101703+5,36963557941265i | 14.601 | 88.7368 | 5.2215 | 87.0339
[5 empty] | 24 | 1737.8008 | 58,4837545126354 | 1+129,312390836987i | 129.3163 | 1.5631 | 1+0,327567739020078i | 1.0523 | 0.31655 | 1-0,0368513706397588i | 1.0007 | -0.036835 | 0,999987920193118+0,00606606924111256i | 1 | 0.0060661 | 0,132239533946384-0,457490290306231i | -6.4439 | -73.8778 | 171,846459675999 | 1+128,979797239156i | 128.9837 | 1.563 | 1+0,327567739020078i | 1.0523 | 0.31655 | 1-0,0125091996607087i | 1.0001 | -0.012509 | 0,430115198157443-1,33447646822747i | 2.9355 | -72.1353 | -0,0000166666666666667 | 0,000016618603292952i | 1.6619e-05 | 1.5708 | 1+0,0520837009480019i | 1.0014 | 0.052037 | 1+3,60324512922086i | 3.7394 | 1.3001 | -3,55179689248587+1,18788286996755i | 11.4694 | 161.5077 | 0,073756913296707+1,78199766855953i | 5.0256 | 87.6299 | 0,0575199127556569+5,25071584894977i | 14.4049 | 89.3724 | 5.0256 | 87.6299
[5 empty] | 25 | 1778.2794 | 58,4837545126354 | 1+132,32446335856i | 132.3282 | 1.5632 | 1+0,335197771836498i | 1.0547 | 0.32343 | 1-0,0377097493316061i | 1.0007 | -0.037692 | 0,999987350889359+0,00620736614512033i | 1 | 0.0062074 | 0,132080774196869-0,447365383887629i | -6.6238 | -73.5512 | 171,846459675999 | 1+131,984122660621i | 131.9879 | 1.5632 | 1+0,335197771836498i | 1.0547 | 0.32343 | 1-0,0128005763518441i | 1.0001 | -0.0128 | 0,429651465181729-1,30435502835221i | 2.7553 | -71.7682 | -0,0000166666666666667 | 0,0000170057002911716i | 1.7006e-05 | 1.5708 | 1+0,053296886192137i | 1.0014 | 0.053247 | 1+3,68717549020148i | 3.8204 | 1.306 | -3,55134409504216+1,16933911260234i | 11.4549 | 161.775 | 0,0540575634915176+1,7431956296868i | 4.8311 | 88.2238 | -0,000606842427572252+5,13462179080107i | 14.2102 | 90.0068 | 4.8311 | 88.2238
[5 empty] | 26 | 1819.7009 | 58,4837545126354 | 1+135,406696062125i | 135.4104 | 1.5634 | 1+0,343005530948409i | 1.0572 | 0.33043 | 1-0,0385881222316961i | 1.0007 | -0.038569 | 0,999986754755141+0,00635195427682239i | 1 | 0.006352 | 0,131929001260104-0,437477569002764i | -6.8029 | -73.2184 | 171,846459675999 | 1+135,058427810936i | 135.0621 | 1.5634 | 1+0,343005530948409i | 1.0572 | 0.33043 | 1-0,0130987400779967i | 1.0001 | -0.013098 | 0,429208601285796-1,27492485843995i | 2.576 | -71.394 | -0,0000166666666666667 | 0,0000174018139367827i | 1.7402e-05 | 1.5708 | 1+0,0545383301507983i | 1.0015 | 0.054484 | 1+3,7730608404325i | 3.9033 | 1.3117 | -3,55087008163431+1,15141308577958i | 11.4409 | 162.0341 | 0,0352546542104231+1,70533078960274i | 4.638 | 88.8157 | -0,0560988156924056+5,02128893621589i | 14.0168 | 90.6401 | 4.638 | 88.8157
[5 empty] | 27 | 1862.0871 | 58,4837545126354 | 1+138,560723188262i | 138.5643 | 1.5636 | 1+0,350995156133046i | 1.0598 | 0.33756 | 1-0,0394869550649677i | 1.0008 | -0.039466 | 0,999986130525982+0,00649991029876011i | 1 | 0.0064999 | 0,131783893312258-0,427821610085519i | -6.9811 | -72.8794 | 171,846459675999 | 1+138,204342727387i | 138.208 | 1.5636 | 1+0,350995156133046i | 1.0598 | 0.33756 | 1-0,013403848929521i | 1.0001 | -0.013403 | 0,428785667412405-1,24617037533698i | 2.3975 | -71.0125 | -0,0000166666666666667 | 0,0000178071542544833i | 1.7807e-05 | 1.5708 | 1+0,055808691054006i | 1.0016 | 0.055751 | 1+3,86094671746351i | 3.9883 | 1.3174 | -3,55037386426696+1,13409512361256i | 11.4274 | 162.285 | 0,0173083112268749+1,66838213379235i | 4.4464 | 89.4056 | -0,109073681093165+4,91065446550753i | 13.8249 | 91.2724 | 4.4464 | 89.4056
[5 empty] | 28 | 1905.4607 | 58,4837545126354 | 1+141,788217043903i | 141.7917 | 1.5637 | 1+0,359170883595438i | 1.0625 | 0.34482 | 1-0,0404067244044868i | 1.0008 | -0.040385 | 0,999985476877809+0,00665131265917478i | 1 | 0.0066513 | 0,131645142657485-0,418392394023618i | -7.1583 | -72.5341 | 171,846459675999 | 1+141,423535415704i | 141.4271 | 1.5637 | 1+0,359170883595438i | 1.0625 | 0.34482 | 1-0,0137160646791689i | 1.0001 | -0.013715 | 0,428381766750725-1,21807635273876i | 2.2199 | -70.6239 | -0,0000166666666666667 | 0,0000182219361610752i | 1.8222e-05 | 1.5708 | 1+0,0571086424639264i | 1.0016 | 0.057047 | 1+3,95087971954982i | 4.0755 | 1.3229 | -3,54985440952019+1,1173758712028i | 11.4145 | 162.5277 | 0,000180475622177656+1,63232919080097i | 4.2562 | 89.9937 | -0,15964377782511+4,80265716173244i | 13.6344 | 91.9039 | 4.2562 | 89.9937
[5 empty] | 29 | 1949.8446 | 58,4837545126354 | 1+145,090888889008i | 145.0943 | 1.5639 | 1+0,367537048214496i | 1.0654 | 0.35221 | 1-0,0413479179241308i | 1.0009 | -0.041324 | 0,999984792424147+0,00680624163360178i | 1 | 0.0068062 | 0,131512455076088-0,409184927479097i | -7.3347 | -72.1825 | 171,846459675999 | 1+144,717712734458i | 144.7212 | 1.5639 | 1+0,367537048214496i | 1.0654 | 0.35221 | 1-0,014035552867863i | 1.0001 | -0.014035 | 0,427996042836528-1,19062791321087i | 2.0433 | -70.228 | -0,0000166666666666667 | 0,0000186463795794155i | 1.8646e-05 | 1.5708 | 1+0,0584388736320026i | 1.0017 | 0.058372 | 1+4,04290753035946i | 4.1647 | 1.3283 | -3,54931063651746+1,10124627887785i | 11.402 | 162.7624 | -0,0161651768768252+1,59715201718282i | 4.0674 | 90.5799 | -0,207916348275501+4,6972373660421i | 13.4454 | 92.5345 | 4.0674 | 90.5799
[5 empty] | 30 | 1995.2623 | 58,4837545126354 | 1+148,470489843907i | 148.4739 | 1.5641 | 1+0,376098085841448i | 1.0684 | 0.35973 | 1-0,0423110346571629i | 1.0009 | -0.042286 | 0,999984075713178+0,00696477936743422i | 1 | 0.0069648 | 0,131385549201188-0,400194334270119i | -7.51 | -71.8248 | 171,846459675999 | 1+148,08862130007i | 148.092 | 1.564 | 1+0,376098085841448i | 1.0684 | 0.35973 | 1-0,0143624828924703i | 1.0001 | -0.014361 | 0,427627677737743-1,16381052038835i | 1.8676 | -69.8248 | -0,0000166666666666667 | 0,0000190807095550228i | 1.9081e-05 | 1.5708 | 1+0,0598000898644089i | 1.0018 | 0.059729 | 1+4,13707894425593i | 4.2562 | 1.3336 | -3,54874141480814+1,08569759653531i | 11.3901 | 162.9891 | -0,0317633128934517+1,56283118298315i | 3.88 | 91.1643 | -0,253993765298018+4,59433693462339i | 13.2577 | 93.1643 | 3.88 | 91.1643
[5 empty] | 31 | 2041.7379 | 58,4837545126354 | 1+151,928811817761i | 151.9321 | 1.5642 | 1+0,384858535651758i | 1.0715 | 0.36739 | 1-0,0432965852608228i | 1.0009 | -0.04327 | 0,999983325224661+0,007127009919477i | 1 | 0.007127 | 0,131264155922607-0,391415852812979i | -7.6844 | -71.4607 | 171,846459675999 | 1+151,53804841288i | 151.5413 | 1.5642 | 1+0,384858535651758i | 1.0715 | 0.36739 | 1-0,014697028095617i | 1.0001 | -0.014696 | 0,427275890321552-1,13760997135035i | 1.693 | -69.4143 | -0,0000166666666666667 | 0,0000195251563753993i | 1.9525e-05 | 1.5708 | 1+0,0611930128960088i | 1.0019 | 0.061117 | 1+4,23344389216934i | 4.3499 | 1.3388 | -3,54814556216117+1,07072136808619i | 11.3785 | 163.2078 | -0,0466470148930942+1,52934775772803i | 3.6942 | 91.7471 | -0,297973749190139+4,49389919715238i | 13.0715 | 93.7935 | 3.6942 | 91.7471
[5 empty] | 32 | 2089.2961 | 58,4837545126354 | 1+155,467688458657i | 155.4709 | 1.5644 | 1+0,393823042551879i | 1.0748 | 0.37517 | 1-0,0443050922870864i | 1.001 | -0.044276 | 0,99998253936671+0,00729301930651628i | 1 | 0.007293 | 0,131148017816674-0,382844833622936i | -7.8577 | -71.0905 | 171,846459675999 | 1+155,067823004802i | 155.071 | 1.5643 | 1+0,393823042551879i | 1.0748 | 0.37517 | 1-0,0150393658575983i | 1.0001 | -0.015038 | 0,426939934599366-1,11201238916593i | 1.5194 | -68.9965 | -0,0000166666666666667 | 0,0000199799556921319i | 1.998e-05 | 1.5708 | 1+0,062618381273032i | 1.002 | 0.062537 | 1+4,33205346807067i | 4.446 | 1.3439 | -3,54752184226756+1,05630942599083i | 11.3674 | 163.4186 | -0,0608478513269478+1,49668329689642i | 3.5098 | 92.3281 | -0,339949574832979+4,39586891668749i | 12.8868 | 94.4221 | 3.5098 | 92.3281
[5 empty] | 33 | 2137.9621 | 58,4837545126354 | 1+159,088996125831i | 159.0921 | 1.5645 | 1+0,402996359642022i | 1.0781 | 0.38309 | 1-0,0453370904597275i | 1.001 | -0.045306 | 0,999981716472415+0,00746289554892633i | 1 | 0.0074629 | 0,131036888600767-0,374476736872791i | -8.0299 | -70.714 | 171,846459675999 | 1+158,679816609046i | 158.683 | 1.5645 | 1+0,402996359642022i | 1.0781 | 0.38309 | 1-0,0153896776904268i | 1.0001 | -0.015388 | 0,426619098146166-1,08700421560764i | 1.3468 | -68.5714 | -0,0000166666666666667 | 0,0000204453486458386i | 2.0445e-05 | 1.5708 | 1+0,0640769507446579i | 1.0021 | 0.063989 | 1+4,43295995606224i | 4.5444 | 1.3489 | -3,54686896234741+1,04245388588004i | 11.3567 | 163.6215 | -0,0743959435759174+1,46481982885074i | 3.3269 | 92.9075 | -0,38001026943111+4,30019225093264i | 12.7035 | 95.0501 | 3.3269 | 92.9075
[5 empty] | 34 | 2187.7616 | 58,4837545126354 | 1+162,794654884543i | 162.7977 | 1.5647 | 1+0,412383350736336i | 1.0817 | 0.39114 | 1-0,0463931269578378i | 1.0011 | -0.04636 | 0,999980854796307+0,00763672871733956i | 1 | 0.0076367 | 0,130930532611446-0,366307130007942i | -8.2009 | -70.3314 | 171,846459675999 | 1+162,375944352432i | 162.379 | 1.5646 | 1+0,412383350736336i | 1.0817 | 0.39114 | 1-0,0157481493340732i | 1.0001 | -0.015747 | 0,426312700590913-1,06257220402936i | 1.1754 | -68.1389 | -0,0000166666666666667 | 0,0000209215819940234i | 2.0922e-05 | 1.5708 | 1+0,0655694946637275i | 1.0021 | 0.065476 | 1+4,5362168580997i | 4.6451 | 1.3538 | -3,54618557065987+1,02914714125422i | 11.3464 | 163.8166 | -0,0873200298368099+1,43373984220396i | 3.1455 | 93.4852 | -0,418240801271526+4,20681671480668i | 12.5218 | 95.6777 | 3.1455 | 93.4852
[5 empty] | 35 | 2238.7211 | 58,4837545126354 | 1+166,586629524117i | 166.5896 | 1.5648 | 1+0,42198899294175i | 1.0854 | 0.39932 | 1-0,0474737617059469i | 1.0011 | -0.047438 | 0,999979952510655+0,00781461098040278i | 1 | 0.0078146 | 0,130828724305052-0,3583316854168i | -8.3708 | -69.9426 | 171,846459675999 | 1+166,158165970814i | 166.1612 | 1.5648 | 1+0,42198899294175i | 1.0854 | 0.39932 | 1-0,0161149708549479i | 1.0001 | -0.016114 | 0,426020092174789-1,03870341240484i | 1.0051 | -67.6992 | -0,0000166666666666667 | 0,0000214089082419114i | 2.1409e-05 | 1.5708 | 1+0,0670968043967828i | 1.0022 | 0.066996 | 1+4,64187892235925i | 4.7484 | 1.3586 | -3,54547025391092+1,01638185825257i | 11.3365 | 164.004 | -0,0996475260859719+1,40342627360101i | 2.9656 | 94.0614 | -0,454722259900786+4,11569114425467i | 12.3415 | 96.3048 | 2.9656 | 94.0614
[5 empty] | 36 | 2290.8677 | 58,4837545126354 | 1+170,466930599699i | 170.4699 | 1.5649 | 1+0,431818379296905i | 1.0893 | 0.40763 | 1-0,0485795676709019i | 1.0012 | -0.048541 | 0,99997900770159+0,00799663665364639i | 1 | 0.0079966 | 0,130731247779744-0,350546178155448i | -8.5395 | -69.5477 | 171,846459675999 | 1+170,028486848156i | 170.0314 | 1.5649 | 1+0,431818379296905i | 1.0893 | 0.40763 | 1-0,0164903367466768i | 1.0001 | -0.016489 | 0,425740652374265-1,0153851965237i | 0.83597 | -67.2522 | -0,0000166666666666667 | 0,0000219075857763296i | 2.1908e-05 | 1.5708 | 1+0,0686596897436603i | 1.0024 | 0.068552 | 1+4,75000217226596i | 4.8541 | 1.3633 | -3,54472153455726+1,0041509704848i | 11.3269 | 164.1836 | -0,111404584249869+1,37386249589508i | 2.7873 | 94.6359 | -0,489532028102341+4,02676566124466i | 12.1628 | 96.9314 | 2.7873 | 94.6359
[5 empty] | 37 | 2344.2288 | 58,4837545126354 | 1+174,437615498282i | 174.4405 | 1.5651 | 1+0,441876721472556i | 1.0933 | 0.41608 | 1-0,0497111311656626i | 1.0012 | -0.04967 | 0,999978018365046+0,00818290224949178i | 1 | 0.0081829 | 0,130637896317937-0,34294648372535i | -8.707 | -69.1468 | 171,846459675999 | 1+173,988959079819i | 173.9918 | 1.565 | 1+0,441876721472556i | 1.0933 | 0.41608 | 1-0,0168744460332242i | 1.0001 | -0.016873 | 0,425473788586053-0,992605203341329i | 0.66808 | -66.7979 | -0,0000166666666666667 | 0,0000224178790027076i | 2.2418e-05 | 1.5708 | 1+0,0702589793668584i | 1.0025 | 0.070144 | 1+4,86064393619812i | 4.9624 | 1.3679 | -3,54393786800214+0,992447673916784i | 11.3176 | 164.3556 | -0,122616147706111+1,34503230669857i | 2.6106 | 95.2088 | -0,522743946038652+3,93999163989209i | 11.9857 | 97.5577 | 2.6106 | 95.2088
[5 empty] | 38 | 2398.8329 | 58,4837545126354 | 1+178,500789529556i | 178.5036 | 1.5652 | 1+0,45216935253486i | 1.0975 | 0.42466 | 1-0,0508690521601718i | 1.0013 | -0.050825 | 0,999976982402507+0,00837350652842333i | 1 | 0.0083735 | 0,130548471948198-0,335528575903117i | -8.8732 | -68.7398 | 171,846459675999 | 1+178,041682560601i | 178.0445 | 1.5652 | 1+0,45216935253486i | 1.0975 | 0.42466 | 1-0,0172675023744181i | 1.0001 | -0.017266 | 0,425218934871191-0,970351364479717i | 0.50145 | -66.3364 | -0,0000166666666666667 | 0,0000229400584852685i | 2.294e-05 | 1.5708 | 1+0,0718955212309041i | 1.0026 | 0.071772 | 1+4,97386287788346i | 5.0734 | 1.3724 | -3,54311763968022+0,981265421801882i | 11.3087 | 164.5199 | -0,133306004232802+1,31691991729096i | 2.4355 | 95.7801 | -0,55442846790593+3,85532167366038i | 11.8101 | 98.1835 | 2.4355 | 95.7801
[5 empty] | 39 | 2454.7089 | 58,4837545126354 | 1+182,658607042176i | 182.6613 | 1.5653 | 1+0,462701729773048i | 1.1019 | 0.43337 | 1-0,0520539445994678i | 1.0014 | -0.052007 | 0,999975897616557+0,00856855055135272i | 1 | 0.0085685 | 0,130462785025656-0,328288524621179i | -9.0381 | -68.327 | 171,846459675999 | 1+182,188806098137i | 182.1916 | 1.5653 | 1+0,462701729773048i | 1.1019 | 0.43337 | 1-0,0176697141739332i | 1.0002 | -0.017668 | 0,424975550755581-0,948611889875718i | 0.33612 | -65.8677 | -0,0000166666666666667 | 0,000023474401090486i | 2.3474e-05 | 1.5708 | 1+0,0735701830519562i | 1.0027 | 0.073438 | 1+5,08971902750352i | 5.187 | 1.3768 | -3,54225916202809+0,970597919648932i | 11.3 | 164.6767 | -0,143496836518898+1,28950994186556i | 2.2619 | 96.3498 | -0,584652811434277+3,77270954358607i | 11.6361 | 98.809 | 2.2619 | 96.3498
[5 empty] | 40 | 2511.8864 | 58,4837545126354 | 1+186,913272566023i | 186.9159 | 1.5654 | 1+0,473479437592944i | 1.1064 | 0.44221 | 1-0,0532664367292063i | 1.0014 | -0.053216 | 0,999974761706221+0,00876813773320267i | 1 | 0.0087681 | 0,130380653830042-0,321222493898353i | -9.2016 | -67.9083 | 171,846459675999 | 1+186,432528552222i | 186.4352 | 1.5654 | 1+0,473479437592944i | 1.1064 | 0.44221 | 1-0,0180812946897899i | 1.0002 | -0.018079 | 0,424743120084458-0,927375261573799i | 0.17214 | -65.392 | -0,0000166666666666667 | 0,000024021190133882i | 2.4021e-05 | 1.5708 | 1+0,0752838527578794i | 1.0028 | 0.075142 | 1+5,20827381352238i | 5.3034 | 1.3811 | -3,54136067133714+0,96043912021775i | 11.2916 | 164.826 | -0,153210270343047+1,2627873870984i | 2.0901 | 96.9177 | -0,613481100550482+3,6921101874809i | 11.4638 | 99.4341 | 2.0901 | 96.9177
[5 empty] | 41 | 2570.3958 | 58,4837545126354 | 1+191,267041981074i | 191.2697 | 1.5656 | 1+0,484508190477892i | 1.1112 | 0.45118 | 1-0,0545071714287628i | 1.0015 | -0.054453 | 0,99997357226208+0,00897237389773872i | 1 | 0.0089724 | 0,130301904180526-0,314326739819278i | -9.3637 | -67.4839 | 171,846459675999 | 1+190,775100000669i | 190.7777 | 1.5656 | 1+0,484508190477892i | 1.1112 | 0.45118 | 1-0,0185024621474251i | 1.0002 | -0.0185 | 0,424521149928383-0,906630227660162i | 0.0095291 | -64.9091 | -0,0000166666666666667 | 0,000024580715530245i | 2.4581e-05 | 1.5708 | 1+0,0770374389590339i | 1.003 | 0.076886 | 1+5,3295900952568i | 5.4226 | 1.3853 | -3,54042032448556+0,950783218532445i | 11.2835 | 164.9678 | -0,162466920523721+1,23673764202312i | 1.9199 | 97.4839 | -0,640974501506897+3,61347967006501i | 11.2931 | 100.0587 | 1.9199 | 97.4839
[5 empty] | 42 | 2630.268 | 58,4837545126354 | 1+195,722223713501i | 195.7248 | 1.5657 | 1+0,495793836018655i | 1.1162 | 0.46028 | 1-0,0557768065520986i | 1.0016 | -0.055719 | 0,999972326761163+0,00918136733367878i | 1 | 0.0091814 | 0,130226369066511-0,307597608561683i | -9.5243 | -67.0539 | 171,846459675999 | 1+195,218822932345i | 195.2214 | 1.5657 | 1+0,495793836018655i | 1.1162 | 0.46028 | 1-0,0189334398554i | 1.0002 | -0.018931 | 0,424309169538387-0,886365796335053i | -0.15166 | -64.4193 | -0,0000166666666666667 | 0,0000251532739473464i | 2.5153e-05 | 1.5708 | 1+0,0788318714300356i | 1.0031 | 0.078669 | 1+5,45373219620519i | 5.5447 | 1.3895 | -3,53943619554654+0,941624646902634i | 11.2757 | 165.1022 | -0,171286434738622+1,21134646819644i | 1.7513 | 98.0484 | -0,667191352765894+3,53677515398685i | 11.124 | 100.683 | 1.7513 | 98.0484
[5 empty] | 43 | 2691.5348 | 58,4837545126354 | 1+200,281179959632i | 200.2837 | 1.5658 | 1+0,507342358013883i | 1.1213 | 0.4695 | 1-0,0570760152765619i | 1.0016 | -0.057014 | 0,999971022561597+0,00939522885210894i | 1 | 0.0093952 | 0,130153888293614-0,301031534470519i | -9.6835 | -66.6183 | 171,846459675999 | 1+199,766053467966i | 199.7686 | 1.5658 | 1+0,507342358013883i | 1.1213 | 0.4695 | 1-0,0193744563238i | 1.0002 | -0.019372 | 0,424106729348153-0,866571230120595i | -0.31138 | -63.9225 | -0,0000166666666666667 | 0,0000257391689632377i | 2.5739e-05 | 1.5708 | 1+0,080668101602733i | 1.0032 | 0.080494 | 1+5,58076593815271i | 5.6697 | 1.3935 | -3,53840627226934+0,932958069941984i | 11.268 | 165.2292 | -0,179687535307078+1,1865999901392i | 1.5846 | 98.6109 | -0,692187288916579+3,46195487168893i | 10.9567 | 101.3067 | 1.5846 | 98.6109
[5 empty] | 44 | 2754.2287 | 58,4837545126354 | 1+204,946327938413i | 204.9488 | 1.5659 | 1+0,519159879642802i | 1.1267 | 0.47886 | 1-0,0584054864598152i | 1.0017 | -0.058339 | 0,999969656896999+0,00961407184523706i | 1 | 0.0096141 | 0,130084308144099-0,294625038178012i | -9.8411 | -66.1773 | 171,846459675999 | 1+204,419202609353i | 204.4216 | 1.5659 | 1+0,519159879642802i | 1.1267 | 0.47886 | 1-0,0198257453853941i | 1.0002 | -0.019823 | 0,42391340002102-0,84723604020098i | -0.4696 | -63.419 | -0,0000166666666666667 | 0,0000263387112272114i | 2.6339e-05 | 1.5708 | 1+0,0825471030706687i | 1.0034 | 0.08236 | 1+5,71075867607081i | 5.7977 | 1.3974 | -3,53732845243037+0,924778379573212i | 11.2606 | 165.3488 | -0,187688059024883+1,16248468603887i | 1.4195 | 99.1715 | -0,716015358887764+3,38897809807818i | 10.791 | 101.9299 | 1.4195 | 99.1715
[5 empty] | 45 | 2818.3829 | 58,4837545126354 | 1+209,720141173051i | 209.7225 | 1.566 | 1+0,531252666711799i | 1.1324 | 0.48834 | 1-0,0597659250050773i | 1.0018 | -0.059695 | 0,999968226870611+0,00983801234651478i | 1 | 0.009838 | 0,130017481051014-0,288374724768632i | -9.9972 | -65.7312 | 171,846459675999 | 1+209,18073751777i | 209.1831 | 1.566 | 1+0,531252666711799i | 1.1324 | 0.48834 | 1-0,0202875463196163i | 1.0002 | -0.020285 | 0,423728771539874-0,828349980892291i | -0.62628 | -62.9087 | -0,0000166666666666667 | 0,0000269522186245118i | 2.6952e-05 | 1.5708 | 1+0,0844698721052924i | 1.0036 | 0.08427 | 1+5,84377933382978i | 5.9287 | 1.4013 | -3,53620054005132+0,917080690008054i | 11.2534 | 165.4612 | -0,195304995137008+1,13898737869936i | 1.2562 | 99.73 | -0,738726138709724+3,31780512396287i | 10.6272 | 102.5524 | 1.2562 | 99.73
[5 empty] | 46 | 2884.0315 | 58,4837545126354 | 1+214,605150802514i | 214.6075 | 1.5661 | 1+0,543627130976647i | 1.1382 | 0.49794 | 1-0,0611580522348727i | 1.0019 | -0.061082 | 0,999966729449156+0,0100671690921601i | 1 | 0.010067 | 0,129953265285375-0,282277281988105i | -10.1517 | -65.2799 | 171,846459675999 | 1+214,053182822054i | 214.0555 | 1.5661 | 1+0,543627130976647i | 1.1382 | 0.49794 | 1-0,0207601039794346i | 1.0002 | -0.020757 | 0,423552452337953-0,809903044239165i | -0.78137 | -62.3919 | -0,0000166666666666667 | 0,0000275800164448818i | 2.758e-05 | 1.5708 | 1+0,0864374281841973i | 1.0037 | 0.086223 | 1+5,97989844074311i | 6.0629 | 1.4051 | -3,53502024148196+0,909860332690317i | 11.2464 | 165.5662 | -0,20255452152986+1,11609522672521i | 1.0948 | 100.2864 | -0,76036783906564+3,24839723021932i | 10.465 | 103.1743 | 1.0948 | 100.2864
[5 empty] | 47 | 2951.2092 | 58,4837545126354 | 1+219,603946923566i | 219.6062 | 1.5662 | 1+0,556289833542094i | 1.1443 | 0.50766 | 1-0,0625826062734855i | 1.002 | -0.062501 | 0,999965161456402+0,0103016635841128i | 1 | 0.010302 | 0,129891524655704-0,276329478495541i | -10.3045 | -64.8236 | 171,846459675999 | 1+219,039121957199i | 219.0414 | 1.5662 | 1+0,556289833542094i | 1.1443 | 0.50766 | 1-0,0212436689211752i | 1.0002 | -0.02124 | 0,423384068468753-0,791885454735596i | -0.93484 | -61.8687 | -0,0000166666666666667 | 0,0000282224375550355i | 2.8222e-05 | 1.5708 | 1+0,08845081453166i | 1.0039 | 0.088221 | 1+6,11918816896302i | 6.2004 | 1.4088 | -3,53378516134481+0,903112851189455i | 11.2396 | 165.664 | -0,209452039220977+1,09379571592685i | 0.93512 | 100.8404 | -0,780986407862952+3,18071666265244i | 10.3047 | 103.7954 | 0.93512 | 100.8404
[5 empty] | 48 | 3019.9517 | 58,4837545126354 | 1+224,71917996408i | 224.7214 | 1.5663 | 1+0,569247488340652i | 1.1507 | 0.5175 | 1-0,0640403424383233i | 1.002 | -0.063953 | 0,999963519566426+0,0105416201544565i | 1 | 0.010542 | 0,129832128219315-0,270528162157786i | -10.4556 | -64.3627 | 171,846459675999 | 1+224,141198534131i | 224.1434 | 1.5663 | 1+0,569247488340652i | 1.1507 | 0.5175 | 1-0,021738497537371i | 1.0002 | -0.021735 | 0,423223262813262-0,774287664167114i | -1.0866 | -61.3391 | -0,0000166666666666667 | 0,000028879822575149i | 2.888e-05 | 1.5708 | 1+0,0905110986717723i | 1.0041 | 0.090265 | 1+6,26172237174716i | 6.3411 | 1.4124 | -3,53249279833951+0,89683399603157i | 11.2329 | 165.7546 | -0,216012205220778+1,07207665093461i | 0.77735 | 101.392 | -0,800625628044655+3,11472660751579i | 10.1463 | 104.4155 | 0.77735 | 101.392
[5 empty] | 49 | 3090.2954 | 58,4837545126354 | 1+229,953562088321i | 229.9557 | 1.5664 | 1+0,582506965692409i | 1.1573 | 0.52746 | 1-0,065532033640396i | 1.0021 | -0.065438 | 0,999961800296559+0,0107871660313409i | 1 | 0.010787 | 0,129774950004711-0,264870258385143i | -10.6049 | -63.8971 | 171,846459675999 | 1+229,362117741386i | 229.3643 | 1.5664 | 1+0,582506965692409i | 1.1573 | 0.52746 | 1-0,0222448521927042i | 1.0002 | -0.022241 | 0,423069694322846-0,757100346571834i | -1.2367 | -60.8034 | -0,0000166666666666667 | 0,0000295525200594615i | 2.9553e-05 | 1.5708 | 1+0,0926193729944564i | 1.0043 | 0.092356 | 1+6,40757662261649i | 6.4851 | 1.416 | -3,53114054090499+0,891019719454159i | 11.2264 | 165.8381 | -0,222248963837473+1,05092614700913i | 0.62146 | 101.9409 | -0,819327210850601+3,05039116765812i | 9.9896 | 105.0346 | 0.62146 | 101.9409
[5 empty] | 50 | 3162.2777 | 58,4837545126354 | 1+235,309868634976i | 235.312 | 1.5665 | 1+0,596075295947767i | 1.1642 | 0.53753 | 1-0,0670584707941237i | 1.0022 | -0.066958 | 0,99996+0,0110384314064401i | 1 | 0.011038 | 0,12971986874452-0,259352768507601i | -10.7525 | -63.4273 | 171,846459675999 | 1+234,704647779433i | 234.7068 | 1.5665 | 1+0,596075295947767i | 1.1642 | 0.53753 | 1-0,0227630013631153i | 1.0003 | -0.022759 | 0,422923037296204-0,740314393317766i | -1.3851 | -60.2618 | -0,0000166666666666667 | 0,0000302408866810833i | 3.0241e-05 | 1.5708 | 1+0,0947767553346645i | 1.0045 | 0.094494 | 1+6,55682825542543i | 6.6326 | 1.4194 | -3,52972566273759+0,885666170070232i | 11.22 | 165.9143 | -0,228175576493246+1,03033262203629i | 0.46748 | 102.4871 | -0,837130884729725+2,98767533926433i | 9.8349 | 105.6526 | 0.46748 | 102.4871
[5 empty] | 51 | 3235.9366 | 58,4837545126354 | 1+240,790939588675i | 240.793 | 1.5666 | 1+0,609959673215026i | 1.1713 | 0.54771 | 1-0,0686204632366904i | 1.0024 | -0.068513 | 0,999958114858078+0,0112955495039819i | 1 | 0.011296 | 0,129666767618403-0,253972768190752i | -10.8983 | -62.9532 | 171,846459675999 | 1+240,171621328416i | 240.1737 | 1.5666 | 1+0,609959673215026i | 1.1713 | 0.54771 | 1-0,0232932197781532i | 1.0003 | -0.023289 | 0,422782980688822-0,723920908293853i | -1.5316 | -59.7143 | -0,0000166666666666667 | 0,000030945287421109i | 3.0945e-05 | 1.5708 | 1+0,0969843895650696i | 1.0047 | 0.096682 | 1+6,70955640536528i | 6.7837 | 1.4228 | -3,52824531816402+0,880769687426762i | 11.2137 | 165.9835 | -0,233804650116814+1,01028478869508i | 0.31546 | 103.0303 | -0,854074480095091+2,92654498915948i | 9.6821 | 106.2692 | 0.31546 | 103.0303
[5 empty] | 52 | 3311.3112 | 58,4837545126354 | 1+246,39968108579i | 246.4017 | 1.5667 | 1+0,624167459174797i | 1.1788 | 0.558 | 1-0,0702188391571646i | 1.0025 | -0.070104 | 0,999956140872154+0,0115586566513851i | 1 | 0.011559 | 0,129615534005383-0,248727405890573i | -11.0422 | -62.4753 | 171,846459675999 | 1+245,765937050076i | 245.768 | 1.5667 | 1+0,624167459174797i | 1.1788 | 0.558 | 1-0,0238357885666397i | 1.0003 | -0.023831 | 0,422649227453509-0,707911203212348i | -1.6764 | -59.1612 | -0,0000166666666666667 | 0,0000316660957621346i | 3.1666e-05 | 1.5708 | 1+0,0992434462025628i | 1.0049 | 0.09892 | 1+6,86584205092276i | 6.9383 | 1.4262 | -3,52669653736799+0,876326796441787i | 11.2076 | 166.0455 | -0,239148164174525+0,990771646786835i | 0.1654 | 103.5702 | -0,870194010105218+2,86696683264593i | 9.5312 | 106.8843 | 0.1654 | 103.5702
[5 empty] | 53 | 3388.4416 | 58,4837545126354 | 1+252,139066955302i | 252.141 | 1.5668 | 1+0,638706186983254i | 1.1866 | 0.56839 | 1-0,071854446035616i | 1.0026 | -0.071731 | 0,99995407385514+0,0118278923515417i | 1 | 0.011828 | 0,129566059245074-0,243613901346287i | -11.1842 | -61.9937 | 171,846459675999 | 1+251,490561124656i | 251.4925 | 1.5668 | 1+0,638706186983254i | 1.1866 | 0.56839 | 1-0,0243909954057281i | 1.0003 | -0.024386 | 0,422521493910586-0,6922767930201i | -1.8192 | -58.6028 | -0,0000166666666666667 | 0,0000324036938862837i | 3.2404e-05 | 1.5708 | 1+0,101555123028875i | 1.0051 | 0.10121 | 1+7,02576805681578i | 7.0966 | 1.4294 | -3,52507622147022+0,872334201703569i | 11.2015 | 166.1005 | -0,244217496399607+0,971782475714817i | 0.017352 | 104.1068 | -0,885523747647185+2,80890841184391i | 9.3823 | 107.4977 | 0.017352 | 104.1068
[5 empty] | 54 | 3467.3685 | 58,4837545126354 | 1+258,012140295569i | 258.0141 | 1.5669 | 1+0,653583565266325i | 1.1946 | 0.57889 | 1-0,0735281510924615i | 1.0027 | -0.073396 | 0,999951909422615+0,0121033993567838i | 1 | 0.012103 | 0,129518238407315-0,238629544110538i | -11.3242 | -61.5087 | 171,846459675999 | 1+257,348528823615i | 257.3505 | 1.5669 | 1+0,653583565266325i | 1.1946 | 0.57889 | 1-0,0249591346734337i | 1.0003 | -0.024954 | 0,422399509146409-0,677009391416393i | -1.9602 | -58.0391 | -0,0000166666666666667 | 0,0000331584728778448i | 3.3158e-05 | 1.5708 | 1+0,103920645725657i | 1.0054 | 0.10355 | 1+7,18941921792956i | 7.2586 | 1.4326 | -3,52338113746192+0,868788781614729i | 11.1955 | 166.1484 | -0,249023447276557+0,953306827102984i | -0.12867 | 104.6397 | -0,900096298689254+2,75233807450706i | 9.2353 | 108.1093 | -0.12867 | 104.6397
[5 empty] | 55 | 3548.1339 | 58,4837545126354 | 1+264,022015087813i | 264.0239 | 1.567 | 1+0,668807482206898i | 1.203 | 0.58948 | 1-0,075240841748276i | 1.0028 | -0.075099 | 0,999949642983528+0,0123853237445722i | 1 | 0.012385 | 0,129471970069696-0,233771692116082i | -11.4623 | -61.0206 | 171,846459675999 | 1+263,342946118966i | 263.3448 | 1.567 | 1+0,668807482206898i | 1.203 | 0.58948 | 1-0,0255405076047161i | 1.0003 | -0.025535 | 0,42228301443895-0,662100906475021i | -2.0993 | -57.4706 | -0,0000166666666666667 | 0,0000339308329306299i | 3.3931e-05 | 1.5708 | 1+0,106341268524355i | 1.0056 | 0.10594 | 1+7,35688230427587i | 7.4245 | 1.4357 | -3,52160791299224+0,865687582363204i | 11.1896 | 166.1893 | -0,25357626333521+0,935334517543016i | -0.27264 | 105.1687 | -0,913942672163576+2,69722495328447i | 9.0904 | 108.7187 | -0.27264 | 105.1687
[5 empty] | 56 | 3630.7805 | 58,4837545126354 | 1+270,171877847203i | 270.1737 | 1.5671 | 1+0,684386009727256i | 1.2118 | 0.60017 | 1-0,0769934260943163i | 1.003 | -0.076842 | 0,999947269730458+0,0126738149949492i | 1 | 0.012674 | 0,129427156102536-0,229037770278297i | -11.5983 | -60.5296 | 171,846459675999 | 1+269,476991330107i | 269.4788 | 1.5671 | 1+0,684386009727256i | 1.2118 | 0.60017 | 1-0,0261354224511994i | 1.0003 | -0.026129 | 0,422171762709212-0,647543436368436i | -2.2363 | -56.8973 | -0,0000166666666666667 | 0,0000347211835601627i | 3.4721e-05 | 1.5708 | 1+0,108818274871219i | 1.0059 | 0.10839 | 1+7,52824610699981i | 7.5944 | 1.4387 | -3,51975303101132+0,863027811701232i | 11.1838 | 166.2231 | -0,257885659306868+0,917855621458996i | -0.41453 | 105.6935 | -0,927092346532593+2,64353894540227i | 8.9475 | 109.3258 | -0.41453 | 105.6935
[5 empty] | 57 | 3715.3523 | 58,4837545126354 | 1+276,464989312375i | 276.4668 | 1.5672 | 1+0,700327407768889i | 1.2208 | 0.61095 | 1-0,078786833374i | 1.0031 | -0.078624 | 0,999944784629416+0,0129690260697942i | 1 | 0.012969 | 0,129383701460832-0,224425269132769i | -11.7323 | -60.0361 | 171,846459675999 | 1+275,753916808999i | 275.7557 | 1.5672 | 1+0,700327407768889i | 1.2208 | 0.61095 | 1-0,0267441946446094i | 1.0004 | -0.026738 | 0,42206551799733-0,633329265191704i | -2.3714 | -56.3196 | -0,0000166666666666667 | 0,0000355299438208082i | 3.553e-05 | 1.5708 | 1+0,111352978107799i | 1.0062 | 0.1109 | 1+7,70360148545777i | 7.7682 | 1.4417 | -3,51781282427071+0,860806832512649i | 11.178 | 166.2499 | -0,26196083919255+0,900860464078921i | -0.55432 | 106.2139 | -0,939573333186233+2,59125069273741i | 8.8066 | 109.9304 | -0.55432 | 106.2139
[5 empty] | 58 | 3801.894 | 58,4837545126354 | 1+282,904686174327i | 282.9065 | 1.5673 | 1+0,71664012867205i | 1.2303 | 0.62181 | 1-0,0806220144756056i | 1.0032 | -0.080448 | 0,99994218240917+0,0132711134939268i | 1 | 0.013271 | 0,129341513982754-0,219931743507237i | -11.8642 | -59.5403 | 171,846459675999 | 1+282,177050664619i | 282.1788 | 1.5673 | 1+0,71664012867205i | 1.2303 | 0.62181 | 1-0,0273671469640213i | 1.0004 | -0.02736 | 0,42196405496224-0,619450858884073i | -2.5044 | -55.7377 | -0,0000166666666666667 | 0,000036357542527962i | 3.6358e-05 | 1.5708 | 1+0,113946722167303i | 1.0065 | 0.11346 | 1+7,88304141539254i | 7.9462 | 1.4446 | -3,51578346968437+0,859022156147967i | 11.1723 | 166.2698 | -0,265810516291548+0,884339614502514i | -0.69198 | 106.7295 | -0,951412236810924+2,54033156225701i | 8.6679 | 110.5321 | -0.69198 | 106.7295
[5 empty] | 59 | 3890.4514 | 58,4837545126354 | 1+289,494382845575i | 289.4961 | 1.5673 | 1+0,733332821657287i | 1.2401 | 0.63275 | 1-0,0824999424364448i | 1.0034 | -0.082314 | 0,999939457550063+0,0135802374380979i | 1 | 0.01358 | 0,129300504194256-0,215554811227216i | -11.994 | -59.0426 | 171,846459675999 | 1+288,749798527556i | 288.7515 | 1.5673 | 1+0,733332821657287i | 1.2401 | 0.63275 | 1-0,0280046097070005i | 1.0004 | -0.027997 | 0,421867158403853-0,605900861246197i | -2.6353 | -55.1519 | -0,0000166666666666667 | 0,000037204418485413i | 3.7204e-05 | 1.5708 | 1+0,116600882287164i | 1.0068 | 0.11608 | 1+8,06666103823015i | 8.1284 | 1.4475 | -3,51366098255406+0,857671435505769i | 11.1665 | 166.2826 | -0,269442932236504+0,868283878854782i | -0.82749 | 107.24 | -0,962634312865364+2,49075362679764i | 8.5312 | 111.1307 | -0.82749 | 107.24
[5 empty] | 60 | 3981.0717 | 58,4837545126354 | 1+296,237573270518i | 296.2393 | 1.5674 | 1+0,750414337411372i | 1.2502 | 0.64377 | 1-0,0844216129587793i | 1.0036 | -0.084222 | 0,999936604272302+0,0138965618039143i | 1 | 0.013897 | 0,129260585119378-0,211292151854618i | -12.1217 | -58.5433 | 171,846459675999 | 1+295,475645355727i | 295.4773 | 1.5674 | 1+0,750414337411372i | 1.2502 | 0.64377 | 1-0,0286569208647312i | 1.0004 | -0.028649 | 0,42177462280673-0,592672090050819i | -2.7642 | -54.5625 | -0,0000166666666666667 | 0,0000380710207180036i | 3.8071e-05 | 1.5708 | 1+0,119316865738207i | 1.0071 | 0.11876 | 1+8,25455771152508i | 8.3149 | 1.4502 | -3,51144121066377+0,856752457838034i | 11.1608 | 166.2884 | -0,272865875079365+0,852684293514742i | -0.96082 | 107.7451 | -0,973263522292675+2,44248964615805i | 8.3967 | 111.7259 | -0.96082 | 107.7451
[5 empty] | 61 | 4073.8028 | 58,4837545126354 | 1+303,137832777978i | 303.1395 | 1.5675 | 1+0,767893732780063i | 1.2608 | 0.65486 | 1-0,0863880449377571i | 1.0037 | -0.086174 | 0,999933616523702+0,0142202543107419i | 1 | 0.01422 | 0,129221672095863-0,207141505458709i | -12.2471 | -58.0427 | 171,846459675999 | 1+302,358157282149i | 302.3598 | 1.5675 | 1+0,767893732780063i | 1.2608 | 0.65486 | 1-0,0293244263012235i | 1.0004 | -0.029316 | 0,421686251904269-0,579757533244964i | -2.8909 | -53.9698 | -0,0000166666666666667 | 0,0000389578087097085i | 3.8958e-05 | 1.5708 | 1+0,122096112570811i | 1.0074 | 0.12149 | 1+8,44683106058068i | 8.5058 | 1.453 | -3,50911982824984+0,856263137256258i | 11.1551 | 166.2872 | -0,276086696471133+0,837532118408981i | -1.092 | 108.2444 | -0,983322583593345+2,3955130484805i | 8.2643 | 112.3174 | -1.092 | 108.2444
[5 empty] | 62 | 4168.6938 | 58,4837545126354 | 1+310,19881997688i | 310.2004 | 1.5676 | 1+0,78578027557015i | 1.2718 | 0.66601 | 1-0,0884002810016419i | 1.0039 | -0.088171 | 0,99993048796685+0,0145514865846324i | 1 | 0.014551 | 0,129183682595667-0,203100671418764i | -12.3703 | -57.5413 | 171,846459675999 | 1+309,400983505746i | 309.4026 | 1.5676 | 1+0,78578027557015i | 1.2718 | 0.66601 | 1-0,0300074799366955i | 1.0005 | -0.029998 | 0,421601858262549-0,567150345241697i | -3.0154 | -53.374 | -0,0000166666666666667 | 0,0000398652526472588i | 3.9865e-05 | 1.5708 | 1+0,124940096378434i | 1.0078 | 0.1243 | 1+8,64358303127164i | 8.7012 | 1.4556 | -3,50669232985334+0,856201506914033i | 11.1494 | 166.279 | -0,279112327976436+0,822818830359357i | -1.2209 | 108.7377 | -0,992833022378441+2,34979791189488i | 8.134 | 112.905 | -1.2209 | 108.7377
[5 empty] | 63 | 4265.7952 | 58,4837545126354 | 1+317,424278696101i | 317.4259 | 1.5676 | 1+0,804083449463374i | 1.2832 | 0.67723 | 1-0,0904593880646296i | 1.0041 | -0.090214 | 0,999927211965656+0,0148904342493217i | 1 | 0.01489 | 0,129146536050009-0,199167507257779i | -12.4913 | -57.0393 | 171,846459675999 | 1+316,607858226203i | 316.6094 | 1.5676 | 1+0,804083449463374i | 1.2832 | 0.67723 | 1-0,0307064439352259i | 1.0005 | -0.030697 | 0,421521262882831-0,554843843299473i | -3.1378 | -52.7756 | -0,0000166666666666667 | 0,0000407938336694417i | 4.0794e-05 | 1.5708 | 1+0,127850325078933i | 1.0081 | 0.12716 | 1+8,8449179440971i | 8.9013 | 1.4582 | -3,50415402406402+0,856565710841108i | 11.1437 | 166.2638 | -0,281949296562857+0,808536116474489i | -1.3476 | 109.2245 | -1,00181521851779+2,30531894640087i | 8.0059 | 113.4882 | -1.3476 | 109.2245
[5 empty] | 64 | 4365.1583 | 58,4837545126354 | 1+324,818039969492i | 324.8196 | 1.5677 | 1+0,822812959044805i | 1.295 | 0.6885 | 1-0,0925664578925405i | 1.0043 | -0.092303 | 0,999923781571281+0,0152372770193482i | 1 | 0.015237 | 0,129110153678576-0,195339927506629i | -12.61 | -56.5372 | 171,846459675999 | 1+323,982602623891i | 323.9841 | 1.5677 | 1+0,822812959044805i | 1.295 | 0.6885 | 1-0,0314216888967784i | 1.0005 | -0.031411 | 0,421444294821985-0,542831503987258i | -3.258 | -52.1749 | -0,0000166666666666667 | 0,0000417440441222064i | 4.1744e-05 | 1.5708 | 1+0,130828341714088i | 1.0085 | 0.13009 | 1+9,05094254949285i | 9.106 | 1.4608 | -3,50150002716601+0,857353995402932i | 11.1379 | 166.2416 | -0,284603739303414+0,794675867574482i | -1.4721 | 109.7044 | -1,01028845099408+2,26205147596335i | 7.88 | 114.0667 | -1.4721 | 109.7044
[5 empty] | 65 | 4466.8359 | 58,4837545126354 | 1+332,384024067151i | 332.3855 | 1.5678 | 1+0,84197873494834i | 1.3073 | 0.69982 | 1-0,0947226076816882i | 1.0045 | -0.094441 | 0,999920189507401+0,0155921987953396i | 1 | 0.015592 | 0,129074458322523-0,191615902598064i | -12.7265 | -56.0354 | 171,846459675999 | 1+331,529126885908i | 331.5306 | 1.5678 | 1+0,84197873494834i | 1.3073 | 0.69982 | 1-0,0321535940536993i | 1.0005 | -0.032143 | 0,42137079083-0,531106959733514i | -3.3759 | -51.5721 | -0,0000166666666666667 | 0,0000427163878197124i | 4.2716e-05 | 1.5708 | 1+0,133875725267738i | 1.0089 | 0.13308 | 1+9,26176608443173i | 9.3156 | 1.4632 | -3,49872525669672+0,858564700358683i | 11.1321 | 166.2124 | -0,287081417329394+0,781230171638222i | -1.5943 | 110.177 | -1,01827094056918+2,21997142079591i | 7.7562 | 114.6403 | -1.5943 | 110.177
[5 empty] | 66 | 4570.8819 | 58,4837545126354 | 1+340,126242573993i | 340.1277 | 1.5679 | 1+0,861590939122051i | 1.32 | 0.71118 | 1-0,0969289806512307i | 1.0047 | -0.096627 | 0,999916428154766+0,0159553877615194i | 1 | 0.015955 | 0,129039374280922-0,187993457789981i | -12.8406 | -55.5342 | 171,846459675999 | 1+339,251432279307i | 339.2529 | 1.5678 | 1+0,861590939122051i | 1.32 | 0.71118 | 1-0,0329025474717907i | 1.0005 | -0.032891 | 0,421300595003768-0,519663995457368i | -3.4916 | -50.9677 | -0,0000166666666666667 | 0,0000437113803114587i | 4.3711e-05 | 1.5708 | 1+0,13699409150298i | 1.0093 | 0.13615 | 1+9,47750033034255i | 9.5301 | 1.4657 | -3,49582442493336+0,86019624949012i | 11.1263 | 166.1762 | -0,289387729069744+0,768191307262895i | -1.7143 | 110.642 | -1,02577989036565+2,17905527980852i | 7.6347 | 115.2085 | -1.7143 | 110.642
[5 empty] | 67 | 4677.3514 | 58,4837545126354 | 1+348,048800516751i | 348.0502 | 1.5679 | 1+0,881659970216188i | 1.3332 | 0.72259 | 1-0,0991867466493211i | 1.0049 | -0.098863 | 0,999912489535042+0,0163270364854849i | 1 | 0.016327 | 0,129004827150306-0,184470672117352i | -12.9523 | -55.034 | 171,846459675999 | 1+347,153613272623i | 347.1551 | 1.5679 | 1+0,881659970216188i | 1.3332 | 0.72259 | 1-0,0336689462560682i | 1.0006 | -0.033656 | 0,421233558456481-0,508496545280079i | -3.6051 | -50.362 | -0,0000166666666666667 | 0,0000447295491556346i | 4.473e-05 | 1.5708 | 1+0,140185093818868i | 1.0098 | 0.13928 | 1+9,69825967237806i | 9.7497 | 1.468 | -3,49279203232226+0,862247140772602i | 11.1204 | 166.133 | -0,291527722812112+0,755551737124834i | -1.832 | 111.099 | -1,03283152446306+2,13928011319422i | 7.5153 | 115.771 | -1.832 | 111.099
[5 empty] | 68 | 4786.3009 | 58,4837545126354 | 1+356,155898540514i | 356.1573 | 1.568 | 1+0,902196469096684i | 1.3468 | 0.73403 | 1-0,101497102773377i | 1.0051 | -0.10115 | 0,999908365293889+0,0167073420203089i | 1 | 0.016707 | 0,128970743666971-0,181045677372295i | -13.0618 | -54.5352 | 171,846459675999 | 1+355,239859706819i | 355.2413 | 1.568 | 1+0,902196469096684i | 1.3468 | 0.73403 | 1-0,034453196761312i | 1.0006 | -0.03444 | 0,421169539001885-0,497598689315204i | -3.7162 | -49.7553 | -0,0000166666666666667 | 0,0000457714341988384i | 4.5771e-05 | 1.5708 | 1+0,143450424127068i | 1.0102 | 0.14248 | 1+9,92416116006351i | 9.9744 | 1.4704 | -3,48962236086944+0,864715936058895i | 11.1144 | 166.0826 | -0,293506108619822+0,743304101431312i | -1.9474 | 111.5474 | -1,03944112460518+2,10062352513117i | 7.3981 | 116.3274 | -1.9474 | 111.5474
[5 empty] | 69 | 4897.7882 | 58,4837545126354 | 1+364,451835135963i | 364.4532 | 1.5681 | 1+0,923211324487078i | 1.361 | 0.74549 | 1-0,103861274004796i | 1.0054 | -0.10349 | 0,999904046683239+0,0170965060090199i | 1.0001 | 0.017096 | 0,128937051551707-0,17771665711171i | -13.1688 | -54.0384 | 171,846459675999 | 1+363,514459016786i | 363.5158 | 1.568 | 1+0,923211324487078i | 1.361 | 0.74549 | 1-0,0352557148075206i | 1.0006 | -0.035241 | 0,421108400852748-0,486964650535725i | -3.8251 | -49.148 | -0,0000166666666666667 | 0,000046837587862311i | 4.6838e-05 | 1.5708 | 1+0,146791813748931i | 1.0107 | 0.14575 | 1+10,1553245693578i | 10.2044 | 1.4726 | -3,48630946751211+0,867601250245667i | 11.1083 | 166.0253 | -0,295327269638213+0,731441211352409i | -2.0605 | 111.9869 | -1,04562306511158+2,06306364657522i | 7.2832 | 116.8773 | -2.0605 | 111.9869
[5 empty] | 70 | 5011.8723 | 58,4837545126354 | 1+372,941008918493i | 372.9423 | 1.5681 | 1+0,944715678741862i | 1.3757 | 0.75698 | 1-0,106280513858459i | 1.0056 | -0.10588 | 0,99989952454274+0,0174947347915159i | 1.0001 | 0.017495 | 0,128903679356619-0,174481845691953i | -13.2735 | -53.5438 | 171,846459675999 | 1+371,981798504608i | 371.9831 | 1.5681 | 1+0,944715678741862i | 1.3757 | 0.75698 | 1-0,0360769259003847i | 1.0007 | -0.036061 | 0,42105001433289-0,476588791716536i | -3.9317 | -48.5405 | -0,0000166666666666667 | 0,000047928575434837i | 4.7929e-05 | 1.5708 | 1+0,150211034333463i | 1.0112 | 0.1491 | 1+10,3918724661605i | 10.4399 | 1.4749 | -3,48284717749457+0,870901739891878i | 11.1021 | 165.9608 | -0,296995272823198+0,719956042422406i | -2.1714 | 112.4171 | -1,05139084608446+2,0265791181195i | 7.1704 | 117.4203 | -2.1714 | 112.4171
[5 empty] | 71 | 5128.6138 | 58,4837545126354 | 1+381,627920960407i | 381.6292 | 1.5682 | 1+0,9667209337543i | 1.3909 | 0.76848 | 1-0,108756105047359i | 1.0059 | -0.10833 | 0,999894789280324+0,0179022395139685i | 1.0001 | 0.017902 | 0,128870556313732-0,171339527330036i | -13.3757 | -53.0519 | 171,846459675999 | 1+380,646367665755i | 380.6477 | 1.5682 | 1+0,9667209337543i | 1.3909 | 0.76848 | 1-0,0369172654568955i | 1.0007 | -0.036901 | 0,420994255602176-0,466465612450677i | -4.0359 | -47.9331 | -0,0000166666666666667 | 0,0000490449753724681i | 4.9045e-05 | 1.5708 | 1+0,153709898796676i | 1.0117 | 0.15252 | 1+10,6339302712973i | 10.6808 | 1.477 | -3,47922907777336+0,874616091257742i | 11.0958 | 165.8892 | -0,298513879124221+0,708841727899931i | -2.28 | 112.8374 | -1,05675712499888+1,99114907289649i | 7.0598 | 117.9561 | -2.28 | 112.8374
[5 empty] | 72 | 5248.0746 | 58,4837545126354 | 1+390,517177177458i | 390.5185 | 1.5682 | 1+0,989238757001884i | 1.4066 | 0.77999 | 1-0,111289360162712i | 1.0062 | -0.11083 | 0,999889830851866+0,0183192362407756i | 1.0001 | 0.018319 | 0,128837612185038-0,16828803519082i | -13.4756 | -52.5631 | 171,846459675999 | 1+389,512760569491i | 389.514 | 1.5682 | 1+0,989238757001884i | 1.4066 | 0.77999 | 1-0,0377771790362096i | 1.0007 | -0.037759 | 0,420941006393877-0,45658974623777i | -4.1379 | -47.3263 | -0,0000166666666666667 | 0,0000501873796052288i | 5.0187e-05 | 1.5708 | 1+0,157290262282822i | 1.0123 | 0.15601 | 1+10,8816263270207i | 10.9275 | 1.4792 | -3,47544851048107+0,878743007732565i | 11.0893 | 165.8105 | -0,299886553153443+0,698091552076283i | -2.3863 | 113.2474 | -1,06173374676318+1,95675311949952i | 6.9515 | 118.4842 | -2.3863 | 113.2474
[5 empty] | 73 | 5370.318 | 58,4837545126354 | 1+399,613490770954i | 399.6147 | 1.5683 | 1+1,01228108773255i | 1.4229 | 0.7915 | 1-0,113881622369912i | 1.0065 | -0.11339 | 0,999884638739875+0,0187459460691213i | 1.0001 | 0.018746 | 0,128804777113687-0,165325750499732i | -13.5731 | -52.078 | 171,846459675999 | 1+398,585678294691i | 398.5869 | 1.5683 | 1+1,01228108773255i | 1.4229 | 0.7915 | 1-0,0386571225758886i | 1.0007 | -0.038638 | 0,420890153763858-0,446955957643135i | -4.2375 | -46.7204 | -0,0000166666666666667 | 0,0000513563938509647i | 5.1356e-05 | 1.5708 | 1+0,160954023148014i | 1.0129 | 0.15959 | 1+11,135091965058i | 11.1799 | 1.4812 | -3,47149856647964+0,883281196619282i | 11.0828 | 165.7247 | -0,30111647237251+0,687698943521248i | -2.4903 | 113.6467 | -1,06633177233348+1,92337132489949i | 6.8452 | 119.0043 | -2.4903 | 113.6467
[5 empty] | 74 | 5495.4087 | 58,4837545126354 | 1+408,921684726768i | 408.9229 | 1.5684 | 1+1,03586014329506i | 1.4398 | 0.80301 | 1-0,116534266120694i | 1.0068 | -0.11601 | 0,999879201931184+0,0191825952462048i | 1.0001 | 0.019183 | 0,128771981476-0,162451101680492i | -13.6681 | -51.5968 | 171,846459675999 | 1+407,869931422429i | 407.8712 | 1.5683 | 1+1,03586014329506i | 1.4398 | 0.80301 | 1-0,039557562633645i | 1.0008 | -0.039537 | 0,420841589851046-0,437559139526096i | -4.3349 | -46.1157 | -0,0000166666666666667 | 0,0000525526379365027i | 5.2553e-05 | 1.5708 | 1+0,164703123966757i | 1.0135 | 0.16324 | 1+11,3944615762456i | 11.4383 | 1.4833 | -3,46737207903892+0,888229355243542i | 11.076 | 165.6316 | -0,302206535828133+0,677657468255911i | -2.592 | 114.0348 | -1,07056150596568+1,89098419733414i | 6.7412 | 119.5159 | -2.592 | 114.0348
[5 empty] | 75 | 5623.4133 | 58,4837545126354 | 1+418,446694372541i | 418.4479 | 1.5684 | 1+1,05998842561677i | 1.4572 | 0.81451 | 1-0,119248697881887i | 1.0071 | -0.11869 | 0,999873508893593+0,0196294152891994i | 1.0001 | 0.019629 | 0,128739155733989-0,159662563517386i | -13.7607 | -51.1201 | 171,846459675999 | 1+417,370442586603i | 417.3716 | 1.5684 | 1+1,05998842561677i | 1.4572 | 0.81451 | 1-0,0404789766347159i | 1.0008 | -0.040457 | 0,420795211648676-0,428394310336025i | -4.4299 | -45.5127 | -0,0000166666666666667 | 0,0000537767461262909i | 5.3777e-05 | 1.5708 | 1+0,168539552561931i | 1.0141 | 0.16697 | 1+11,6598726817845i | 11.7027 | 1.4852 | -3,46306161767889+0,893586156355162i | 11.0691 | 165.5314 | -0,30315937246745+0,667960822842021i | -2.6916 | 114.4113 | -1,07443252118601+1,8595726691465i | 6.6393 | 120.0187 | -2.6916 | 114.4113
[5 empty] | 76 | 5754.3994 | 58,4837545126354 | 1+428,193569994467i | 428.1947 | 1.5685 | 1+1,08467872783235i | 1.4753 | 0.826 | 1-0,122026356881139i | 1.0074 | -0.12143 | 0,999867547551407+0,0200866431080064i | 1.0001 | 0.020087 | 0,128706230288078-0,156958656341625i | -13.8509 | -50.6482 | 171,846459675999 | 1+427,092249083987i | 427.0934 | 1.5685 | 1+1,08467872783235i | 1.4753 | 0.826 | 1-0,0414218531250011i | 1.0009 | -0.041398 | 0,420750920785833-0,419456611474718i | -4.5226 | -44.9117 | -0,0000166666666666667 | 0,0000550293674586945i | 5.5029e-05 | 1.5708 | 1+0,172465343058757i | 1.0148 | 0.17079 | 1+11,9314660061558i | 11.9733 | 1.4872 | -3,45855948221842+0,899350232789935i | 11.0621 | 165.4238 | -0,303977349064184+0,658602827377687i | -2.7888 | 114.7756 | -1,07795368556091+1,82911807955041i | 6.5395 | 120.5121 | -2.7888 | 114.7756
[5 empty] | 77 | 5888.4366 | 58,4837545126354 | 1+438,167479515017i | 438.1686 | 1.5685 | 1+1,10994414106685i | 1.494 | 0.83746 | 1-0,124868715870021i | 1.0078 | -0.12423 | 0,999861305259819+0,0205545211308676i | 1.0001 | 0.020554 | 0,128673135329713-0,154337945241322i | -13.9387 | -50.1817 | 171,846459675999 | 1+437,040505545071i | 437.0416 | 1.5685 | 1+1,10994414106685i | 1.494 | 0.83746 | 1-0,0423866920300964i | 1.0009 | -0.042361 | 0,420708623318826-0,410741304723721i | -4.613 | -44.3132 | -0,0000166666666666667 | 0,0000563111660901248i | 5.6311e-05 | 1.5708 | 1+0,176482576963323i | 1.0155 | 0.17468 | 1+12,2093855517353i | 12.2503 | 1.4891 | -3,45385769707737+0,905520161360505i | 11.0548 | 165.309 | -0,304662577786637+0,649577418389369i | -2.8839 | 115.1274 | -1,0811331843457+1,79960215730104i | 6.4418 | 120.9959 | -2.8839 | 115.1274
[5 empty] | 78 | 6025.5959 | 58,4837545126354 | 1+448,373711233038i | 448.3748 | 1.5686 | 1+1,13579806137679i | 1.5133 | 0.84889 | 1-0,127777281904889i | 1.0081 | -0.12709 | 0,999854768778092+0,0210332974329034i | 1.0001 | 0.021033 | 0,128639800693549-0,151799039294649i | -14.024 | -49.7209 | 171,846459675999 | 1+447,220486667109i | 447.2216 | 1.5686 | 1+1,13579806137679i | 1.5133 | 0.84889 | 1-0,0433740049203601i | 1.0009 | -0.043347 | 0,420668229531942-0,40224376973525i | -4.7011 | -43.7174 | -0,0000166666666666667 | 0,0000576228216471823i | 5.7623e-05 | 1.5708 | 1+0,180593384266217i | 1.0162 | 0.17867 | 1+12,4937786751446i | 12.5337 | 1.4909 | -3,44894800588281+0,912094445945415i | 11.0473 | 165.1869 | -0,305216923438679+0,640878641610317i | -2.9767 | 115.466 | -1,08397854309078+1,77100700324895i | 6.3463 | 121.4695 | -2.9767 | 115.466
[5 empty] | 79 | 6165.95 | 58,4837545126354 | 1+458,817676627683i | 458.8188 | 1.5686 | 1+1,16225419685293i | 1.5332 | 0.8603 | 1-0,130753597145955i | 1.0085 | -0.13002 | 0,999847924241472+0,0215232258676469i | 1.0001 | 0.021523 | 0,128606155708905-0,149340590825743i | -14.107 | -49.2663 | 171,846459675999 | 1+457,637590010842i | 457.6387 | 1.5686 | 1+1,16225419685293i | 1.5332 | 0.8603 | 1-0,0443843152821555i | 1.001 | -0.044355 | 0,420629653747173-0,393959501585395i | -4.7869 | -43.1248 | -0,0000166666666666667 | 0,0000589650295870054i | 5.8965e-05 | 1.5708 | 1+0,184799944571885i | 1.0169 | 0.18274 | 1+12,7847961653823i | 12.8238 | 1.4927 | -3,44382186643569+0,91907149974698i | 11.0396 | 165.0574 | -0,305642010405244+0,632500644636196i | -3.0674 | 115.7911 | -1,08649664928413+1,74331507275736i | 6.2527 | 121.9326 | -3.0674 | 115.7911
[5 empty] | 80 | 6309.5734 | 58,4837545126354 | 1+469,504913227644i | 469.506 | 1.5687 | 1+1,1893265748885i | 1.5539 | 0.87166 | 1-0,133799239674956i | 1.0089 | -0.13301 | 0,999840757131779+0,0220245662016389i | 1.0001 | 0.022025 | 0,128572129050174-0,146961294682927i | -14.1875 | -48.8183 | 171,846459675999 | 1+468,297338862347i | 468.2984 | 1.5687 | 1+1,1893265748885i | 1.5539 | 0.87166 | 1-0,0454181587954093i | 1.001 | -0.045387 | 0,420592814142515-0,385884108388328i | -4.8704 | -42.5357 | -0,0000166666666666667 | 0,0000603385015660099i | 6.0339e-05 | 1.5708 | 1+0,189104488254282i | 1.0177 | 0.1869 | 1+13,0825923237735i | 13.1208 | 1.4945 | -3,43847044609801+0,926449626689642i | 11.0317 | 164.9205 | -0,305939229334098+0,624437669448771i | -3.1558 | 116.1022 | -1,0886937731084+1,71650915796283i | 6.1612 | 122.3849 | -3.1558 | 116.1022
[5 empty] | 81 | 6456.5423 | 58,4837545126354 | 1+480,441087547233i | 480.4421 | 1.5687 | 1+1,21702954961668i | 1.5752 | 0.88298 | 1-0,136915824331876i | 1.0093 | -0.13607 | 0,999833252246612+0,0225375842521607i | 1.0001 | 0.022538 | 0,128537648585865-0,144659887538828i | -14.2657 | -48.3773 | 171,846459675999 | 1+479,205385161566i | 479.2064 | 1.5687 | 1+1,21702954961668i | 1.5752 | 0.88298 | 1-0,0464760836176369i | 1.0011 | -0.046443 | 0,420557632578414-0,378013308970254i | -4.9517 | -41.9504 | -0,0000166666666666667 | 0,0000617439658172193i | 6.1744e-05 | 1.5708 | 1+0,193509297639445i | 1.0186 | 0.19115 | 1+13,3873250457834i | 13.4246 | 1.4962 | -3,43288461766672+0,934227001932697i | 11.0235 | 164.7762 | -0,306109743586146+0,616684044799292i | -3.2422 | 116.3989 | -1,09057558739083+1,69057236986093i | 6.0718 | 122.8258 | -3.2422 | 116.3989
[5 empty] | 82 | 6606.9345 | 58,4837545126354 | 1+491,631998090827i | 491.633 | 1.5688 | 1+1,24537780952135i | 1.5972 | 0.89425 | 1-0,140105003571151i | 1.0098 | -0.1392 | 0,999825393667104+0,0230625520281731i | 1.0001 | 0.023062 | 0,12850264122598-0,142435147211997i | -14.3414 | -47.9437 | 171,846459675999 | 1+490,367512499029i | 490.3685 | 1.5688 | 1+1,24537780952135i | 1.5972 | 0.89425 | 1-0,0475586506745821i | 1.0011 | -0.047523 | 0,420524034432053-0,370342930601899i | -5.0308 | -41.3694 | -0,0000166666666666667 | 0,0000631821675363829i | 6.3182e-05 | 1.5708 | 1+0,198016708215615i | 1.0194 | 0.19549 | 1+13,6991559047348i | 13.7356 | 1.4979 | -3,42705495580484+0,942401651473209i | 11.015 | 164.6243 | -0,306154495487091+0,609234178443699i | -3.3264 | 116.6806 | -1,09214718682475+1,66548812019947i | 5.9842 | 123.2549 | -3.3264 | 116.6806
[5 empty] | 83 | 6760.8298 | 58,4837545126354 | 1+503,083578427328i | 503.0846 | 1.5688 | 1+1,27438638522515i | 1.6199 | 0.90546 | 1-0,143368468337829i | 1.0102 | -0.1424 | 0,999817164724154+0,0235997478745398i | 1.0001 | 0.0236 | 0,128467032767378-0,140285892009611i | -14.4148 | -47.5181 | 171,846459675999 | 1+501,789639182402i | 501.7906 | 1.5688 | 1+1,27438638522515i | 1.6199 | 0.90546 | 1-0,0486664339576282i | 1.0012 | -0.048628 | 0,420491948439078-0,362868906788326i | -5.1076 | -40.793 | -0,0000166666666666667 | 0,0000646538692770892i | 6.4654e-05 | 1.5708 | 1+0,202629109871541i | 1.0203 | 0.19992 | 1+14,0182502374766i | 14.0539 | 1.4996 | -3,42097173410661+0,950971430817997i | 11.0063 | 164.465 | -0,306074212413789+0,602082549222548i | -3.4086 | 116.9469 | -1,09341310654164+1,64124010316359i | 5.8986 | 123.672 | -3.4086 | 116.9469
[5 empty] | 84 | 6918.3097 | 58,4837545126354 | 1+514,80190033621i | 514.8029 | 1.5689 | 1+1,3040706574589i | 1.6434 | 0.91661 | 1-0,146707948964126i | 1.0107 | -0.14567 | 0,999808547963071+0,0241494566196092i | 1.0001 | 0.024149 | 0,128430747736829-0,138210980090881i | -14.4859 | -47.1006 | 171,846459675999 | 1+513,47782137444i | 513.4788 | 1.5688 | 1+1,3040706574589i | 1.6434 | 0.91661 | 1-0,0498000208281351i | 1.0012 | -0.049759 | 0,42046130654246-0,355587275114939i | -5.1823 | -40.2215 | -0,0000166666666666667 | 0,0000661598513550813i | 6.616e-05 | 1.5708 | 1+0,207348948163635i | 1.0213 | 0.20445 | 1+14,3447772320478i | 14.3796 | 1.5012 | -3,41462492287876+0,959934002706739i | 10.9972 | 164.298 | -0,30586941274947+0,595223698979456i | -3.4887 | 117.1974 | -1,09437734011338+1,61781227683863i | 5.8149 | 124.0766 | -3.4887 | 117.1974
[5 empty] | 85 | 7079.4578 | 58,4837545126354 | 1+526,793177026859i | 526.7941 | 1.5689 | 1+1,33444636521664i | 1.6676 | 0.9277 | 1-0,150125216086872i | 1.0112 | -0.14901 | 0,999799525106549+0,0247119697262341i | 1.0001 | 0.024712 | 0,128393709231407-0,136209308850773i | -14.5546 | -46.6919 | 171,846459675999 | 1+525,438256304053i | 525.4392 | 1.5689 | 1+1,33444636521664i | 1.6676 | 0.9277 | 1-0,0509600123288662i | 1.0013 | -0.050916 | 0,420432043748141-0,348494175148515i | -5.2548 | -39.6552 | -0,0000166666666666667 | 0,0000677009122619911i | 6.7701e-05 | 1.5708 | 1+0,212178725612633i | 1.0223 | 0.20908 | 1+14,6789100173831i | 14.7129 | 1.5028 | -3,40800418772599+0,969286813872239i | 10.9878 | 164.1235 | -0,305540411742603+0,588652224312846i | -3.5668 | 117.4316 | -1,09504335706512+1,59518884443868i | 5.7331 | 124.4683 | -3.5668 | 117.4316
[5 empty] | 86 | 7244.3596 | 58,4837545126354 | 1+539,0637664329i | 539.0647 | 1.5689 | 1+1,36552961410072i | 1.6925 | 0.93871 | 1-0,153622081586331i | 1.0117 | -0.15243 | 0,9997900770159+0,0252875854463096i | 1.0001 | 0.025288 | 0,128355838755899-0,134279814323662i | -14.621 | -46.2921 | 171,846459675999 | 1+537,677285552157i | 537.6782 | 1.5689 | 1+1,36552961410072i | 1.6925 | 0.93871 | 1-0,0521470235026697i | 1.0014 | -0.0521 | 0,420404097987197-0,341585846392186i | -5.3251 | -39.0945 | -0,0000166666666666667 | 0,0000692778690887096i | 6.9278e-05 | 1.5708 | 1+0,217121003030469i | 1.0233 | 0.2138 | 1+15,0208257551079i | 15.0541 | 1.5043 | -3,40109888903431+0,979027070828315i | 10.9781 | 163.9412 | -0,30508732730509+0,58236276815684i | -3.6429 | 117.6491 | -1,09541411997997+1,57335423529093i | 5.653 | 124.8467 | -3.6429 | 117.6491
[5 empty] | 87 | 7413.1024 | 58,4837545126354 | 1+551,620174583255i | 551.6211 | 1.569 | 1+1,39733688486111i | 1.7183 | 0.94965 | 1-0,157200399546874i | 1.0123 | -0.15592 | 0,999780183650457+0,0258766089789093i | 1.0001 | 0.025877 | 0,128317056056887-0,13242147060655i | -14.6851 | -45.9018 | 171,846459675999 | 1+550,201398414059i | 550.2023 | 1.569 | 1+1,39733688486111i | 1.7183 | 0.94965 | 1-0,0533616837185817i | 1.0014 | -0.053311 | 0,420377409984179-0,334858626293295i | -5.3933 | -38.5397 | -0,0000166666666666667 | 0,00007089155795862i | 7.0892e-05 | 1.5708 | 1+0,222178400878047i | 1.0244 | 0.21863 | 1+15,3707057334721i | 15.4032 | 1.5058 | -3,39389808245282+0,989151714681365i | 10.968 | 163.7512 | -0,304510085786363+0,576350011188687i | -3.7171 | 117.8494 | -1,09549210127793+1,55229308556876i | 5.5747 | 125.2116 | -3.7171 | 117.8494
[5 empty] | 88 | 7585.7758 | 58,4837545126354 | 1+564,469059051732i | 564.4699 | 1.569 | 1+1,42988504213379i | 1.7449 | 0.9605 | 1-0,160862067240051i | 1.0129 | -0.1595 | 0,999769824025065+0,0264793526321072i | 1.0001 | 0.026479 | 0,128277278953155-0,130633289301484i | -14.7469 | -45.5214 | 171,846459675999 | 1+563,017235340178i | 563.0181 | 1.569 | 1+1,42988504213379i | 1.7449 | 0.9605 | 1-0,0546046370055266i | 1.0015 | -0.05455 | 0,420351923131402-0,32830894830305i | -5.4594 | -37.991 | -0,0000166666666666667 | 0,0000725428344709208i | 7.2543e-05 | 1.5708 | 1+0,227353600654649i | 1.0255 | 0.22355 | 1+15,7287354634717i | 15.7605 | 1.5073 | -3,38639052047966+0,999657394967369i | 10.9576 | 163.5535 | -0,303808427760749+0,570608663061436i | -3.7893 | 118.0321 | -1,09527929975247+1,53199021876916i | 5.4982 | 125.5624 | -3.7893 | 118.0321
[5 empty] | 89 | 7762.4712 | 58,4837545126354 | 1+577,617232486948i | 577.6181 | 1.5691 | 1+1,46319134338258i | 1.7723 | 0.97127 | 1-0,16460902613054i | 1.0135 | -0.16315 | 0,99975897616557+0,0270961359885662i | 1.0001 | 0.027096 | 0,128236423162071-0,128914318976811i | -14.8065 | -45.151 | 171,846459675999 | 1+576,131591456889i | 576.1325 | 1.5691 | 1+1,46319134338258i | 1.7723 | 0.97127 | 1-0,0558765423937898i | 1.0016 | -0.055818 | 0,420327583368885-0,32193333998699i | -5.5235 | -37.4489 | -0,0000166666666666667 | 0,0000742325741542761i | 7.4233e-05 | 1.5708 | 1+0,2326493463197i | 1.0267 | 0.22858 | 1+16,0951047772083i | 16.1261 | 1.5087 | -3,37856465526389+1,01054044252308i | 10.9468 | 163.3479 | -0,302981913866449+0,565133453462245i | -3.8597 | 118.1969 | -1,09477725694921+1,51243062593335i | 5.4233 | 125.899 | -3.8597 | 118.1969
[5 empty] | 90 | 7943.2823 | 58,4837545126354 | 1+591,071666224496i | 591.0725 | 1.5691 | 1+1,49727344804925i | 1.8005 | 0.98195 | 1-0,168443262905541i | 1.0141 | -0.16688 | 0,999747617062208+0,0277272860749861i | 1.0001 | 0.027727 | 0,128194402121573-0,127263644646906i | -14.8639 | -44.7912 | 171,846459675999 | 1+589,551420169392i | 589.5523 | 1.5691 | 1+1,49727344804925i | 1.8005 | 0.98195 | 1-0,0571780742644435i | 1.0016 | -0.057116 | 0,420304339069681-0,315728421185239i | -5.5856 | -36.9135 | -0,0000166666666666667 | 0,000075961672931032i | 7.5962e-05 | 1.5708 | 1+0,238068445747647i | 1.0279 | 0.23372 | 1+16,4700079285418i | 16.5003 | 1.5102 | -3,37040864274266+1,02179684140811i | 10.9355 | 163.1344 | -0,302029930735485+0,559919122998887i | -3.9283 | 118.3432 | -1,09398707347285+1,49359944561375i | 5.35 | 126.2209 | -3.9283 | 118.3432
[5 empty] | 91 | 8128.3052 | 58,4837545126354 | 1+604,839493983238i | 604.8403 | 1.5691 | 1+1,53214942691685i | 1.8296 | 0.99254 | 1-0,172366810528145i | 1.0147 | -0.17069 | 0,999735722620797+0,0283731375354971i | 1.0001 | 0.028373 | 0,1281511268074-0,125680387270044i | -14.919 | -44.4423 | 171,846459675999 | 1+603,283836848507i | 603.2847 | 1.5691 | 1+1,53214942691685i | 1.8296 | 0.99254 | 1-0,0585099227069137i | 1.0017 | -0.058443 | 0,420282140930395-0,309690902221605i | -5.6456 | -36.3852 | -0,0000166666666666667 | 0,0000777310475922478i | 7.7731e-05 | 1.5708 | 1+0,243613772216739i | 1.0292 | 0.23896 | 1+16,8536436960853i | 16.8833 | 1.5115 | -3,36191034823566+1,03342219990292i | 10.9238 | 162.913 | -0,300951697054599+0,554960413918768i | -3.9951 | 118.4707 | -1,09290942530876+1,47548194359345i | 5.2782 | 126.5278 | -3.9951 | 118.4707
[5 empty] | 92 | 8317.6377 | 58,4837545126354 | 1+618,928015647684i | 618.9288 | 1.5692 | 1+1,56783777169098i | 1.8596 | 1.003 | 1-0,176381749315235i | 1.0154 | -0.17459 | 0,999723267611632+0,0290340328090922i | 1.0001 | 0.029034 | 0,128106505545167-0,124163703264046i | -14.9719 | -44.1046 | 171,846459675999 | 1+617,336122603322i | 617.3369 | 1.5692 | 1+1,56783777169098i | 1.8596 | 1.003 | 1-0,0598727938848733i | 1.0018 | -0.059801 | 0,420260941866583-0,303817582160562i | -5.7037 | -35.8641 | -0,0000166666666666667 | 0,0000795416362837889i | 7.9542e-05 | 1.5708 | 1+0,249288265932468i | 1.0306 | 0.24431 | 1+17,2462154886008i | 17.2752 | 1.5129 | -3,35305735362824+1,04541172061786i | 10.9117 | 162.6836 | -0,299746269798287+0,550252060667539i | -4.0602 | 118.5791 | -1,09154458024805+1,45806349237025i | 5.208 | 126.8195 | -4.0602 | 118.5791
[5 empty] | 93 | 8511.3804 | 58,4837545126354 | 1+633,344701138508i | 633.3455 | 1.5692 | 1+1,60435740480445i | 1.8905 | 1.0134 | 1-0,180490208040501i | 1.0162 | -0.17857 | 0,99971022561597+0,0297103223111936i | 1.0002 | 0.02971 | 0,12806044381693-0,122712784039363i | -15.0227 | -43.7784 | 171,846459675999 | 1+631,715728141753i | 631.7165 | 1.5692 | 1+1,60435740480445i | 1.8905 | 1.0134 | 1-0,0612674104106609i | 1.0019 | -0.061191 | 0,420240696912917-0,298105347111199i | -5.7599 | -35.3507 | -0,0000166666666666667 | 0,0000813943990037458i | 8.1394e-05 | 1.5708 | 1+0,255094935586516i | 1.032 | 0.24977 | 1+17,647931452849i | 17.6762 | 1.5142 | -3,34383696627594+1,05776016975876i | 10.8991 | 162.4462 | -0,298412550675707+0,545788780296636i | -4.1236 | 118.6678 | -1,08989241450464+1,44132955042109i | 5.1392 | 127.0955 | -4.1236 | 118.6678
[5 empty] | 94 | 8709.6359 | 58,4837545126354 | 1+648,097194373184i | 648.098 | 1.5693 | 1+1,64172768945013i | 1.9223 | 1.0237 | 1-0,18469436506314i | 1.0169 | -0.18264 | 0,999696568969988+0,0304023646194469i | 1.0002 | 0.030402 | 0,128012844061788-0,121326855549265i | -15.0713 | -43.464 | 171,846459675999 | 1+646,430277720989i | 646.4311 | 1.5692 | 1+1,64172768945013i | 1.9223 | 1.0237 | 1-0,0626945117284182i | 1.002 | -0.062613 | 0,4202213631278-0,292551168577249i | -5.8141 | -34.845 | -0,0000166666666666667 | 0,0000832903181114367i | 8.329e-05 | 1.5708 | 1+0,261036859951992i | 1.0335 | 0.25534 | 1+18,0590045839515i | 18.0867 | 1.5155 | -3,33423622977097+1,07046184560657i | 10.886 | 162.2007 | -0,296949292833927+0,541565262732276i | -4.1854 | 118.7367 | -1,08795242961489+1,42526564126919i | 5.0718 | 127.3557 | -4.1854 | 118.7367
[5 empty] | 95 | 8912.5094 | 58,4837545126354 | 1+663,193317318897i | 663.1941 | 1.5693 | 1+1,6799684398476i | 1.9551 | 1.0339 | 1-0,188996449482855i | 1.0177 | -0.18679 | 0,99968226870611+0,0311105266638443i | 1.0002 | 0.03111 | 0,127963605470162-0,120005177856788i | -15.1179 | -43.1618 | 171,846459675999 | 1+661,48757318999i | 661.4883 | 1.5693 | 1+1,6799684398476i | 1.9551 | 1.0339 | 1-0,0641548545061539i | 1.0021 | -0.064067 | 0,420202899502283-0,287152101852333i | -5.8666 | -34.3473 | -0,0000166666666666667 | 0,0000852303988482679i | 8.523e-05 | 1.5708 | 1+0,267117189515846i | 1.0351 | 0.26102 | 1+18,4796528383235i | 18.5067 | 1.5167 | -3,32424193671299+1,08351054628162i | 10.8723 | 161.947 | -0,295355107860677+0,537576160921377i | -4.2455 | 118.7853 | -1,08572376970995+1,40985733238164i | 5.0058 | 127.5997 | -4.2455 | 118.7853
[5 empty] | 96 | 9120.1084 | 58,4837545126354 | 1+678,641074139853i | 678.6418 | 1.5693 | 1+1,71909993174888i | 1.9888 | 1.0439 | 1-0,193398742321749i | 1.0185 | -0.19104 | 0,999667294491559+0,0318351839212754i | 1.0002 | 0.031835 | 0,127912623771276-0,118747044718095i | -15.1623 | -42.8719 | 171,846459675999 | 1+676,895598126119i | 676.8963 | 1.5693 | 1+1,71909993174888i | 1.9888 | 1.0439 | 1-0,0656492130369386i | 1.0022 | -0.065555 | 0,420185266873089-0,281905284459547i | -5.9172 | -33.8579 | -0,0000166666666666667 | 0,0000872156698707262i | 8.7216e-05 | 1.5708 | 1+0,273339148149295i | 1.0367 | 0.26682 | 1+18,9100992492376i | 18.9365 | 1.518 | -3,31384064363122+1,09689953687694i | 10.8582 | 161.6852 | -0,29362847312998+0,533816080873344i | -4.3042 | 118.8132 | -1,08320523925223+1,39509021393207i | 4.941 | 127.8272 | -4.3042 | 118.8132
[5 empty] | 97 | 9332.543 | 58,4837545126354 | 1+694,448655441196i | 694.4494 | 1.5694 | 1+1,75914291318895i | 2.0235 | 1.0539 | 1-0,197903577733757i | 1.0194 | -0.19538 | 0,999651614564018+0,0325767206146101i | 1.0002 | 0.032577 | 0,127859791013447-0,117551783181937i | -15.2047 | -42.5948 | 171,846459675999 | 1+692,662522068147i | 692.6632 | 1.5694 | 1+1,75914291318895i | 2.0235 | 1.0539 | 1-0,0671783796494456i | 1.0023 | -0.067078 | 0,420168427839551-0,276807934634604i | -5.966 | -33.377 | -0,0000166666666666667 | 0,0000892471837957858i | 8.9247e-05 | 1.5708 | 1+0,279706034817165i | 1.0384 | 0.27274 | 1+19,3505720450784i | 19.3764 | 1.5192 | -3,30301868820662+1,11062151606046i | 10.8434 | 161.4151 | -0,291767739534475+0,530279571620479i | -4.3613 | 118.8202 | -1,08039532132698+1,38094987746988i | 4.8774 | 128.0381 | -4.3613 | 118.8202
[5 empty] | 98 | 9549.9259 | 58,4837545126354 | 1+710,624442611768i | 710.6251 | 1.5694 | 1+1,8001186154866i | 2.0592 | 1.0637 | 1-0,202513344242243i | 1.0203 | -0.19981 | 0,999635195664258+0,0333355299164185i | 1.0002 | 0.033335 | 0,127804995336688-0,116418753204853i | -15.2451 | -42.3307 | 171,846459675999 | 1+708,796704847848i | 708.7974 | 1.5694 | 1+1,8001186154866i | 2.0592 | 1.0637 | 1-0,0687431651280537i | 1.0024 | -0.068635 | 0,420152346684278-0,271857349851699i | -6.0131 | -32.9047 | -0,0000166666666666667 | 0,0000913260177590201i | 9.1326e-05 | 1.5708 | 1+0,286221225327041i | 1.0402 | 0.27877 | 1+19,8013047703526i | 19.8265 | 1.5203 | -3,29176220894456+1,12466858226241i | 10.8281 | 161.1367 | -0,289771139647986+0,526961115123545i | -4.4171 | 118.806 | -1,07729219657935+1,36742189454527i | 4.815 | 128.232 | -4.4171 | 118.806
[5 empty] | 99 | 9772.3722 | 58,4837545126354 | 1+727,177012268039i | 727.1777 | 1.5694 | 1+1,84204876450157i | 2.096 | 1.0734 | 1-0,207230486006427i | 1.0212 | -0.20434 | 0,999618002965591+0,0341120141574365i | 1.0002 | 0.034112 | 0,127748120737181-0,115347347281783i | -15.2835 | -42.0798 | 171,846459675999 | 1+725,306701022493i | 725.3074 | 1.5694 | 1+1,84204876450157i | 2.096 | 1.0734 | 1-0,0703443991427361i | 1.0025 | -0.070229 | 0,4201369892974-0,267050905391352i | -6.0584 | -32.4412 | -0,0000166666666666667 | 0,000093453273985713i | 9.3453e-05 | 1.5708 | 1+0,292888174119172i | 1.042 | 0.28492 | 1+20,2625364095173i | 20.2872 | 1.5215 | -3,28005716744804+1,13903219958191i | 10.8121 | 160.8499 | -0,2876367963617+0,523855116153457i | -4.4714 | 118.7702 | -1,07389376288673+1,35449179534753i | 4.7537 | 128.4087 | -4.4714 | 118.7702
[5 empty] | 100 | 10000 | 58,4837545126354 | 1+744,11514080154i | 744.1158 | 1.5695 | 1+1,88495559215388i | 2.1338 | 1.083 | 1-0,212057504117311i | 1.0222 | -0.20896 | 0,9996+0,0349065850398866i | 1.0002 | 0.034906 | 0,127689046823132-0,114336990091763i | -15.3199 | -41.8423 | 171,846459675999 | 1+742,201264410589i | 742.2019 | 1.5694 | 1+1,88495559215388i | 2.1338 | 1.083 | 1-0,071982930688962i | 1.0026 | -0.071859 | 0,420122323104224-0,262386052949437i | -6.1022 | -31.9867 | -0,0000166666666666667 | 0,0000956300803752733i | 9.563e-05 | 1.5708 | 1+0,299710416098054i | 1.0439 | 0.29119 | 1+20,7345115136926i | 20.7586 | 1.5226 | -3,26788937344074+1,15370316356523i | 10.7955 | 160.5548 | -0,285362732036697+0,520955892184548i | -4.5244 | 118.7125 | -1,07019765585437+1,34214504742224i | 4.6933 | 128.5681 | -4.5244 | 118.7125
[5 empty] | 1 | 10232.9299 | 58,4837545126354 | 1+761,447809032222i | 761.4485 | 1.5695 | 1+1,92886184821148i | 2.1727 | 1.0925 | 1-0,216996957923792i | 1.0233 | -0.21368 | 0,99958114858078+0,0357196638557682i | 1.0002 | 0.035719 | 0,127627648561498-0,113387138158341i | -15.3543 | -41.6186 | 171,846459675999 | 1+759,48935273327i | 759.49 | 1.5695 | 1+1,92886184821148i | 2.1727 | 1.0925 | 1-0,0736596285378461i | 1.0027 | -0.073527 | 0,420108316996132-0,257860319286689i | -6.1442 | -31.5414 | -0,0000166666666666667 | 0,0000978575910992625i | 9.7858e-05 | 1.5708 | 1+0,306691568506687i | 1.046 | 0.29758 | 1+21,2174803303263i | 21.241 | 1.5237 | -3,25524451268547+1,1686715670282i | 10.7782 | 160.2513 | -0,282946878214415+0,518257663339539i | -4.5761 | 118.6327 | -1,06620127022002+1,33036703454277i | 4.6339 | 128.7099 | -4.5761 | 118.6327
[5 empty] | 2 | 10471.2855 | 58,4837545126354 | 1+779,184206970207i | 779.1848 | 1.5695 | 1+1,97379081235251i | 2.2127 | 1.1019 | 1-0,222051466389658i | 1.0244 | -0.21851 | 0,999561408721543+0,0365516817102317i | 1.0002 | 0.036551 | 0,127563796015071-0,11249727952439i | -15.3868 | -41.4088 | 171,846459675999 | 1+777,180132363802i | 777.1808 | 1.5695 | 1+1,97379081235251i | 2.2127 | 1.1019 | 1-0,0753753816967814i | 1.0028 | -0.075233 | 0,420094941264608-0,253471304917966i | -6.1847 | -31.1054 | -0,0000166666666666667 | 0,000100136987213351i | 0.00010014 | 1.5708 | 1+0,313835332844486i | 1.0481 | 0.3041 | 1+21,7116989358776i | 21.7347 | 1.5248 | -3,24210817793896+1,18392676611614i | 10.7602 | 159.9392 | -0,280387085925225+0,515754542431532i | -4.6266 | 118.5305 | -1,06190178225001+1,31914303582055i | 4.5754 | 128.8338 | -4.6266 | 118.5305
[5 empty] | 3 | 10715.1931 | 58,4837545126354 | 1+797,333738688449i | 797.3344 | 1.5695 | 1+2,01976630650847i | 2.2538 | 1.1111 | 1-0,227223709482202i | 1.0255 | -0.22343 | 0,999540738551401+0,0374030797501567i | 1.0002 | 0.037403 | 0,127497354069384-0,111666933440964i | -15.4174 | -41.2131 | 171,846459675999 | 1+795,282983187707i | 795.2836 | 1.5695 | 1+2,01976630650847i | 2.2538 | 1.1111 | 1-0,0771310998808034i | 1.003 | -0.076979 | 0,420082167538225-0,249216682840585i | -6.2237 | -30.6788 | -0,0000166666666666667 | 0,000102469477283529i | 0.00010247 | 1.5708 | 1+0,321145496829861i | 1.0503 | 0.31074 | 1+22,2174293715931i | 22.2399 | 1.5258 | -3,22846590307707+1,19945734681604i | 10.7415 | 159.6187 | -0,277681136633369+0,513440525153458i | -4.6759 | 118.4056 | -1,05729617320561+1,30845820514893i | 4.5178 | 128.9399 | -4.6759 | 118.4056
[5 empty] | 4 | 10964.782 | 58,4837545126354 | 1+815,906027308904i | 815.9066 | 1.5696 | 1+2,06681270749489i | 2.296 | 1.1202 | 1-0,232516429593176i | 1.0267 | -0.22846 | 0,999519094226153+0,0382743093980536i | 1.0003 | 0.038274 | 0,127428182148877-0,11089565006983i | -15.4461 | -41.0317 | 171,846459675999 | 1+813,807503576113i | 813.8081 | 1.5696 | 1+2,06681270749489i | 2.296 | 1.1202 | 1-0,078927713994933i | 1.0031 | -0.078764 | 0,420069968722453-0,24509419730103i | -6.2611 | -30.2619 | -0,0000166666666666667 | 0,000104856298026908i | 0.00010486 | 1.5708 | 1+0,328625936408517i | 1.0526 | 0.31751 | 1+22,7349397824438i | 22.7569 | 1.5268 | -3,21430320051452+1,21525109215824i | 10.722 | 159.2896 | -0,274826753853924+0,511309480470755i | -4.7241 | 118.2578 | -1,05238125395289+1,29829755108508i | 4.4608 | 129.0277 | -4.7241 | 118.2578
[5 empty] | 5 | 11220.1845 | 58,4837545126354 | 1+834,910920104831i | 834.9115 | 1.5696 | 1+2,11495495993634i | 2.3395 | 1.1291 | 1-0,237932432992838i | 1.0279 | -0.23359 | 0,999496429835282+0,0391658325914136i | 1.0003 | 0.039166 | 0,127356133921743-0,11018301019934i | -15.473 | -40.8649 | 171,846459675999 | 1+832,763515474932i | 832.7641 | 1.5696 | 1+2,11495495993634i | 2.3395 | 1.1291 | 1-0,0807661766277546i | 1.0033 | -0.080591 | 0,420058318942213-0,241101662599429i | -6.2971 | -29.8546 | -0,0000166666666666667 | 0,000107298714967437i | 0.0001073 | 1.5708 | 1+0,336280617808537i | 1.055 | 0.3244 | 1+23,2645045592997i | 23.286 | 1.5278 | -3,19960560203216+1,23129495036822i | 10.7017 | 158.9519 | -0,271821615474349+0,509355141278836i | -4.7713 | 118.087 | -1,04715369078366+1,28864591728611i | 4.4046 | 129.0973 | -4.7713 | 118.087
[5 empty] | 6 | 11481.5362 | 58,4837545126354 | 1+854,35849372195i | 854.3591 | 1.5696 | 1+2,16421858949228i | 2.3841 | 1.138 | 1-0,243474591317881i | 1.0292 | -0.23883 | 0,999472697304577+0,0400781220276347i | 1.0003 | 0.040078 | 0,127281056992861-0,109528624973253i | -15.498 | -40.7128 | 171,846459675999 | 1+852,161069612583i | 852.1617 | 1.5696 | 1+2,16421858949228i | 2.3841 | 1.138 | 1-0,0826474625564909i | 1.0034 | -0.08246 | 0,420047193486977-0,237236961931121i | -6.3316 | -29.4572 | -0,0000166666666666667 | 0,000109798023106908i | 0.0001098 | 1.5708 | 1+0,344113599643318i | 1.0576 | 0.33142 | 1+23,806404484415i | 23.8274 | 1.5288 | -3,18435870310861+1,24757500425123i | 10.6806 | 158.6056 | -0,268663366809442+0,507571095392067i | -4.8174 | 117.8928 | -1,04161003250683+1,27948796362464i | 4.3489 | 129.1485 | -4.8174 | 117.8928
[5 empty] | 7 | 11748.9755 | 58,4837545126354 | 1+874,259059521214i | 874.2596 | 1.5697 | 1+2,21462971639119i | 2.4299 | 1.1467 | 1-0,249145843094009i | 1.0306 | -0.24417 | 0,999447846294159+0,0410116614146516i | 1.0003 | 0.041011 | 0,127202792584184-0,108932135632148i | -15.5212 | -40.5756 | 171,846459675999 | 1+872,010450829029i | 872.011 | 1.5696 | 1+2,21462971639119i | 2.4299 | 1.1467 | 1-0,0845725692638433i | 1.0036 | -0.084372 | 0,420036568758362-0,233498046264724i | -6.3648 | -29.0697 | -0,0000166666666666667 | 0,00011235554761158i | 0.00011236 | 1.5708 | 1+0,352129035063513i | 1.0602 | 0.33857 | 1+24,3609268803031i | 24.3814 | 1.5298 | -3,16854821083721+1,26407644211738i | 10.6586 | 158.2507 | -0,265349634413979+0,505950776937129i | -4.8625 | 117.6751 | -1,03574673886184+1,27080814812134i | 4.2938 | 129.1811 | -4.8625 | 117.6751
[5 empty] | 8 | 12022.6443 | 58,4837545126354 | 1+894,62316904602i | 894.6237 | 1.5697 | 1+2,26621506927982i | 2.477 | 1.1552 | 1-0,254949195293979i | 1.032 | -0.24963 | 0,999421824091702+0,0419669457274039i | 1.0003 | 0.041967 | 0,12712117520194-0,108393213267036i | -15.5426 | -40.4534 | 171,846459675999 | 1+892,322183528926i | 892.3227 | 1.5697 | 1+2,26621506927982i | 2.477 | 1.1552 | 1-0,0865425174668694i | 1.0037 | -0.086327 | 0,420026422220077-0,229882933256124i | -6.3966 | -28.6921 | -0,0000166666666666667 | 0,000114972644514796i | 0.00011497 | 1.5708 | 1+0,360331173959077i | 1.0629 | 0.34585 | 1+24,9283657620779i | 24.9484 | 1.5307 | -3,15215999548647+1,28078353057639i | 10.6358 | 157.8871 | -0,261878040672108+0,504487458228745i | -4.9068 | 117.4337 | -1,0295602102944+1,26259070984144i | 4.2392 | 129.195 | -4.9068 | 117.4337
[5 empty] | 9 | 12302.6877 | 58,4837545126354 | 1+915,461619616792i | 915.4622 | 1.5697 | 1+2,31900199939508i | 2.5254 | 1.1637 | 1-0,260887724931946i | 1.0335 | -0.2552 | 0,999394575500625+0,0429444814702792i | 1.0003 | 0.042944 | 0,127036032289974-0,107911558584768i | -15.5622 | -40.3464 | 171,846459675999 | 1+913,10703726181i | 913.1076 | 1.5697 | 1+2,31900199939508i | 2.5254 | 1.1637 | 1-0,0885583516581822i | 1.0039 | -0.088328 | 0,42001673235012-0,226389706197773i | -6.427 | -28.3247 | -0,0000166666666666667 | 0,000117650701435977i | 0.00011765 | 1.5708 | 1+0,36872436521262i | 1.0658 | 0.35326 | 1+25,5090219933458i | 25.5286 | 1.5316 | -3,13518014573861+1,29767958955466i | 10.612 | 157.5149 | -0,25824621917645+0,50317424221138i | -4.9502 | 117.1684 | -1,02304681912398+1,25481965291305i | 4.185 | 129.1902 | -4.9502 | 117.1684
[5 empty] | 10 | 12589.2541 | 58,4837545126354 | 1+936,785460055852i | 936.786 | 1.5697 | 1+2,37301849506604i | 2.5751 | 1.172 | 1-0,266964580694929i | 1.035 | -0.26088 | 0,999366042723016+0,0439447869456673i | 1.0003 | 0.043944 | 0,126947183868532-0,107486901684838i | -15.5801 | -40.2548 | 171,846459675999 | 1+934,376032432251i | 934.3766 | 1.5697 | 1+2,37301849506604i | 2.5751 | 1.172 | 1-0,0906211406597525i | 1.0041 | -0.090374 | 0,420007478595128-0,223016513002783i | -6.4562 | -27.9675 | -0,0000166666666666667 | 0,00012039113831635i | 0.00012039 | 1.5708 | 1+0,377313059005243i | 1.0688 | 0.3608 | 1+26,1032034457264i | 26.1224 | 1.5325 | -3,11759502761256+1,31474696990832i | 10.5873 | 157.134 | -0,254451830902978+0,502004055555678i | -4.9928 | 116.8792 | -1,01620294211833+1,24747873183475i | 4.1311 | 129.1664 | -4.9928 | 116.8792
[5 empty] | 11 | 12882.4955 | 58,4837545126354 | 1+958,605996545657i | 958.6065 | 1.5698 | 1+2,4282931965537i | 2.6261 | 1.1801 | 1-0,273182984612292i | 1.0366 | -0.26668 | 0,999336165237025+0,0449683925287722i | 1.0003 | 0.044968 | 0,126854442157757-0,107119001847159i | -15.5962 | -40.1786 | 171,846459675999 | 1+956,140446143019i | 956.141 | 1.5698 | 1+2,4282931965537i | 2.6261 | 1.1801 | 1-0,0927319781896134i | 1.0043 | -0.092468 | 0,419998641326785-0,219761565223246i | -6.4841 | -27.6205 | -0,0000166666666666667 | 0,000123195408171824i | 0.0001232 | 1.5708 | 1+0,386101809176081i | 1.0719 | 0.36847 | 1+26,7112251620907i | 26.7299 | 1.5334 | -3,09939134704617+1,33196703402605i | 10.5616 | 156.7443 | -0,25049258117993+0,500969642503204i | -5.0346 | 116.5658 | -1,00902499447606+1,24055143824926i | 4.0775 | 129.1238 | -5.0346 | 116.5658
[5 empty] | 12 | 13182.5674 | 58,4837545126354 | 1+980,93479862348i | 980.9353 | 1.5698 | 1+2,48485541123644i | 2.6785 | 1.1882 | 1-0,279546233764099i | 1.0383 | -0.27259 | 0,9993048796685+0,0460158409488228i | 1.0004 | 0.046015 | 0,126757611185154-0,10680764733036i | -15.6106 | -40.1179 | 171,846459675999 | 1+978,411818174345i | 978.4123 | 1.5698 | 1+2,48485541123644i | 2.6785 | 1.1882 | 1-0,0948919834417631i | 1.0045 | -0.094609 | 0,419990201800188-0,216623137102284i | -6.5108 | -27.2838 | -0,0000166666666666667 | 0,000126064997863395i | 0.00012606 | 1.5708 | 1+0,395095275636805i | 1.0752 | 0.37627 | 1+27,3334095236008i | 27.3517 | 1.5342 | -3,08055621607672+1,34932013983349i | 10.5348 | 156.346 | -0,246366237440375+0,500063559557382i | -5.0758 | 116.2281 | -1,00150946520086+1,23402098936821i | 4.024 | 129.0622 | -5.0758 | 116.2281
[5 empty] | 13 | 13489.6288 | 58,4837545126354 | 1+1003,78370531574i | 1003.7842 | 1.5698 | 1+2,54273512914916i | 2.7323 | 1.1961 | 1-0,28605770202928i | 1.0401 | -0.27862 | 0,999272119656556+0,0470876875768362i | 1.0004 | 0.047087 | 0,126656486376231-0,106552655180157i | -15.6232 | -40.073 | 171,846459675999 | 1+1001,20195710248i | 1001.2025 | 1.5698 | 1+2,54273512914916i | 2.7323 | 1.1961 | 1-0,0971023016795775i | 1.0047 | -0.096799 | 0,419982142114082-0,21359956465931i | -6.5363 | -26.9575 | -0,0000166666666666667 | 0,0001290014288855i | 0.000129 | 1.5708 | 1+0,404298226842375i | 1.0786 | 0.38421 | 1+27,9700864206407i | 27.988 | 1.5351 | -3,06107722251909+1,36678562862679i | 10.507 | 155.939 | -0,242070647738316+0,499278171122307i | -5.1162 | 115.866 | -0,993652953832908+1,22787031824003i | 3.9707 | 128.9815 | -5.1162 | 115.866
[5 empty] | 14 | 13803.8426 | 58,4837545126354 | 1+1027,1648314152i | 1027.1653 | 1.5698 | 1+2,60196303888442i | 2.7875 | 1.2039 | 1-0,292720841874498i | 1.042 | -0.28477 | 0,999237815712815+0,0481845007200819i | 1.0004 | 0.048184 | 0,126550854127495-0,106353871047321i | -15.6342 | -40.0438 | 171,846459675999 | 1+1024,52294656074i | 1024.5234 | 1.5698 | 1+2,60196303888442i | 2.7875 | 1.2039 | 1-0,0993641048430432i | 1.0049 | -0.099039 | 0,419974445172897-0,210689244808032i | -6.5606 | -26.6416 | -0,0000166666666666667 | 0,000132006258172736i | 0.00013201 | 1.5708 | 1+0,413715542319336i | 1.0822 | 0.39227 | 1+28,6215934277286i | 28.6391 | 1.5359 | -3,04094250299869+1,38434181717489i | 10.4781 | 155.5233 | -0,237603759997855+0,498605646194131i | -5.1561 | 115.4795 | -0,985452208482799+1,22208206605911i | 3.9175 | 128.8817 | -5.1561 | 115.4795
[5 empty] | 15 | 14125.3754 | 58,4837545126354 | 1+1051,09057390442i | 1051.091 | 1.5698 | 1+2,66257054386397i | 2.8442 | 1.2115 | 1-0,299539186184697i | 1.0439 | -0.29103 | 0,999201895074012+0,0493068619234068i | 1.0004 | 0.049306 | 0,126440491360988-0,106211169014729i | -15.6435 | -40.0306 | 171,846459675999 | 1+1048,38715164644i | 1048.3876 | 1.5698 | 1+2,66257054386397i | 2.8442 | 1.2115 | 1-0,101678592170136i | 1.0052 | -0.10133 | 0,419967094650484-0,207890634506718i | -6.5839 | -26.3362 | -0,0000166666666666667 | 0,000135081078925365i | 0.00013508 | 1.5708 | 1+0,423352215253009i | 1.0859 | 0.40047 | 1+29,2882759825037i | 29.3053 | 1.5367 | -3,02014081914881+1,40196599453961i | 10.448 | 155.099 | -0,232963641953603+0,498037956211881i | -5.1954 | 115.0684 | -0,976904165091577+1,21663857671806i | 3.8642 | 128.7628 | -5.1954 | 115.0684
[5 empty] | 16 | 14454.3977 | 58,4837545126354 | 1+1075,57361852875i | 1075.5741 | 1.5699 | 1+2,72458977898916i | 2.9023 | 1.219 | 1-0,30651635013628i | 1.0459 | -0.29742 | 0,999164281547658+0,0504553662775769i | 1.0004 | 0.050455 | 0,126325165059429-0,106124451433i | -15.651 | -40.0333 | 171,846459675999 | 1+1072,80722547698i | 1072.8077 | 1.5699 | 1+2,72458977898916i | 2.9023 | 1.219 | 1-0,104046990832673i | 1.0054 | -0.10367 | 0,419960074955491-0,205202249940294i | -6.606 | -26.0412 | -0,0000166666666666667 | 0,00013822752145405i | 0.00013823 | 1.5708 | 1+0,433213355134938i | 1.0898 | 0.40881 | 1+29,9704875688807i | 29.9872 | 1.5374 | -2,99866163673164+1,41963442406645i | 10.4168 | 154.6661 | -0,228148501728047+0,497566874175569i | -5.2342 | 114.6328 | -0,968005987816846+1,21152189380732i | 3.8108 | 128.6249 | -5.2342 | 114.6328
[5 empty] | 17 | 14791.0839 | 58,4837545126354 | 1+1100,62694652252i | 1100.6274 | 1.5699 | 1+2,78805362767937i | 2.962 | 1.2264 | 1-0,31365603311393i | 1.048 | -0.30394 | 0,99912489535042+0,0516306227348032i | 1.0005 | 0.05163 | 0,126204631781104-0,10609364876415i | -15.657 | -40.052 | 171,846459675999 | 1+1097,79611589875i | 1097.7966 | 1.5699 | 1+2,78805362767937i | 2.962 | 1.2264 | 1-0,106470556586974i | 1.0057 | -0.10607 | 0,419953371198277-0,202622665733811i | -6.6271 | -25.7568 | -0,0000166666666666667 | 0,000141447254044267i | 0.00014145 | 1.5708 | 1+0,443304190472015i | 1.0939 | 0.41727 | 1+30,6685899044731i | 30.6849 | 1.5382 | -2,97649520738957+1,43732235099902i | 10.3844 | 154.2245 | -0,223156708979069+0,497183975139547i | -5.2726 | 114.1725 | -0,958755110420555+1,20671376026586i | 3.7573 | 128.4678 | -5.2726 | 114.1725
[5 empty] | 18 | 15135.6125 | 58,4837545126354 | 1+1126,26384149186i | 1126.2643 | 1.5699 | 1+2,85299573930724i | 3.0232 | 1.2337 | 1-0,320962020672064i | 1.0502 | -0.31058 | 0,999083652938893+0,0528332544316154i | 1.0005 | 0.052833 | 0,126078637153512-0,106118719432692i | -15.6612 | -40.0869 | 171,846459675999 | 1+1123,36707235222i | 1123.3675 | 1.5699 | 1+2,85299573930724i | 3.0232 | 1.2337 | 1-0,108950574439682i | 1.0059 | -0.10852 | 0,419946969159353-0,200150514196903i | -6.6471 | -25.4829 | -0,0000166666666666667 | 0,000144741983840854i | 0.00014474 | 1.5708 | 1+0,453630071558706i | 1.0981 | 0.42587 | 1+31,3829531323796i | 31.3989 | 1.5389 | -2,95363265267617+1,45500401616328i | 10.3507 | 153.7744 | -0,217986816536853+0,496880638187333i | -5.3105 | 113.6876 | -0,949149278507818+1,20219562088435i | 3.7036 | 128.2916 | -5.3105 | 113.6876
[5 empty] | 19 | 15488.1662 | 58,4837545126354 | 1+1152,49789645783i | 1152.4983 | 1.5699 | 1+2,91945054703995i | 3.086 | 1.2408 | 1-0,328438186541994i | 1.0526 | -0.31734 | 0,999040466832392+0,0540638990192583i | 1.0005 | 0.054063 | 0,125946915344794-0,106199649683575i | -15.6637 | -40.1379 | 171,846459675999 | 1+1149,53365289698i | 1149.5341 | 1.5699 | 1+2,91945054703995i | 3.086 | 1.2408 | 1-0,11148835932909i | 1.0062 | -0.11103 | 0,419940855259194-0,197784484598799i | -6.6662 | -25.2196 | -0,0000166666666666667 | 0,00014811345775316i | 0.00014811 | 1.5708 | 1+0,464196473313842i | 1.1025 | 0.4346 | 1+32,1139560174394i | 32.1295 | 1.5397 | -2,93006604995869+1,47265267615607i | 10.3157 | 153.3159 | -0,212637582435448+0,496648049991462i | -5.348 | 113.178 | -0,93918659243901+1,19794862785624i | 3.6495 | 128.0963 | -5.348 | 113.178
[5 empty] | 20 | 15848.9319 | 58,4837545126354 | 1+1179,3430210636i | 1179.3434 | 1.5699 | 1+2,98745328609619i | 3.1504 | 1.2478 | 1-0,336088494685821i | 1.055 | -0.32423 | 0,998995245427396+0,0553232090017812i | 1.0005 | 0.055322 | 0,125809188511923-0,106336453446321i | -15.6646 | -40.2052 | 171,846459675999 | 1+1176,30973140037i | 1176.3102 | 1.5699 | 1+2,98745328609619i | 3.1504 | 1.2478 | 1-0,114085256822336i | 1.0065 | -0.11359 | 0,419935016529467-0,195523322473538i | -6.6842 | -24.9669 | -0,0000166666666666667 | 0,00015156346338128i | 0.00015156 | 1.5708 | 1+0,475008998183493i | 1.1071 | 0.44346 | 1+32,861986147058i | 32.8772 | 1.5404 | -2,90578851972311+1,49024063045216i | 10.2794 | 152.8489 | -0,207107992229734+0,496477210057073i | -5.3853 | 112.6437 | -0,928865550709993+1,19395364956354i | 3.5952 | 127.882 | -5.3853 | 112.6437
[5 empty] | 21 | 16218.101 | 58,4837545126354 | 1+1206,8134489496i | 1206.8139 | 1.57 | 1+3,05704001242833i | 3.2164 | 1.2547 | 1-0,343917001398187i | 1.0575 | -0.33125 | 0,998947892803242+0,0566118520820061i | 1.0006 | 0.056611 | 0,12566516622456-0,106529172204683i | -15.6639 | -40.2887 | 171,846459675999 | 1+1203,70950489365i | 1203.7099 | 1.57 | 1+3,05704001242833i | 3.2164 | 1.2547 | 1-0,116742643828846i | 1.0068 | -0.11622 | 0,419929440585494-0,193365828954994i | -6.7013 | -24.7248 | -0,0000166666666666667 | 0,000155093829963864i | 0.00015509 | 1.5708 | 1+0,486073379111469i | 1.1119 | 0.45244 | 1+33,6274401367116i | 33.6423 | 1.5411 | -2,88079431375214+1,50773925581781i | 10.2417 | 152.3735 | -0,201397281473654+0,496358937741613i | -5.4222 | 112.0848 | -0,918185093566612+1,19019128277188i | 3.5404 | 127.6488 | -5.4222 | 112.0848
[5 empty] | 22 | 16595.8691 | 58,4837545126354 | 1+1234,92374530029i | 1234.9242 | 1.57 | 1+3,12824762183979i | 3.2842 | 1.2614 | 1-0,351927857456977i | 1.0601 | -0.33839 | 0,998898308518665+0,0579305115155517i | 1.0006 | 0.05793 | 0,12551454486351-0,106777874871099i | -15.6614 | -40.3885 | 171,846459675999 | 1+1231,74750109942i | 1231.7479 | 1.57 | 1+3,12824762183979i | 3.2842 | 1.2614 | 1-0,119461929330387i | 1.0071 | -0.1189 | 0,419924115599998-0,191310860141374i | -6.7175 | -24.4933 | -0,0000166666666666667 | 0,000158706429348005i | 0.00015871 | 1.5708 | 1+0,497395482578994i | 1.1169 | 0.46156 | 1+34,4107238402377i | 34.4253 | 1.5417 | -2,85507890358551+1,52511904838329i | 10.2026 | 151.8899 | -0,195504958221144+0,496283881134666i | -5.4589 | 111.5014 | -0,907144646592156+1,1866418683935i | 3.4851 | 127.3966 | -5.4589 | 111.5014
[5 empty] | 23 | 16982.4365 | 58,4837545126354 | 1+1263,6888145669i | 1263.6892 | 1.57 | 1+3,20111386954761i | 3.3537 | 1.268 | 1-0,360125310324106i | 1.0629 | -0.34567 | 0,998846387398749+0,0592798864731039i | 1.0006 | 0.059279 | 0,125357006992578-0,107082657665181i | -15.6573 | -40.5047 | 171,846459675999 | 1+1260,43858613437i | 1260.439 | 1.57 | 1+3,20111386954761i | 3.3537 | 1.268 | 1-0,122244555128124i | 1.0074 | -0.12164 | 0,419919030278024-0,189357326488853i | -6.7328 | -24.2724 | -0,0000166666666666667 | 0,000162403176981715i | 0.0001624 | 1.5708 | 1+0,508981311715191i | 1.1221 | 0.47081 | 1+35,2122525650237i | 35.2264 | 1.5424 | -2,82863906861142+1,54234967368385i | 10.162 | 151.398 | -0,18943082539631+0,49624252787146i | -5.4953 | 110.8934 | -0,895744163978112+1,18328551095713i | 3.4292 | 127.1256 | -5.4953 | 110.8934
[5 empty] | 24 | 17378.0083 | 58,4837545126354 | 1+1293,12390836987i | 1293.1243 | 1.57 | 1+3,27567739020078i | 3.4249 | 1.2745 | 1-0,368513706397588i | 1.0657 | -0.35307 | 0,998792019311839+0,0606606924111256i | 1.0006 | 0.06066 | 0,125192220702662-0,10744364399545i | -15.6516 | -40.6372 | 171,846459675999 | 1+1289,79797239156i | 1289.7984 | 1.57 | 1+3,27567739020078i | 3.4249 | 1.2745 | 1-0,125091996607087i | 1.0078 | -0.12445 | 0,419914173832956-0,18750419223401i | -6.7472 | -24.0622 | -0,0000166666666666667 | 0,00016618603292952i | 0.00016619 | 1.5708 | 1+0,520837009480019i | 1.1275 | 0.48018 | 1+36,0324512922086i | 36.0463 | 1.5431 | -2,80147298308096+1,55940002492608i | 10.1199 | 150.8981 | -0,183175002865763+0,496225217941304i | -5.5316 | 110.261 | -0,883984171162328+1,18010210189992i | 3.3727 | 126.8359 | -5.5316 | 110.261
[5 empty] | 25 | 17782.7941 | 58,4837545126354 | 1+1323,24463358559i | 1323.245 | 1.57 | 1+3,35197771836495i | 3.498 | 1.2809 | 1-0,377097493316057i | 1.0687 | -0.36061 | 0,998735088935933+0,0620736614512028i | 1.0007 | 0.062072 | 0,125019838926817-0,107860984343419i | -15.6441 | -40.786 | 171,846459675999 | 1+1319,8412266062i | 1319.8416 | 1.57 | 1+3,35197771836495i | 3.498 | 1.2809 | 1-0,12800576351844i | 1.0082 | -0.12731 | 0,419909535963667-0,185750474844782i | -6.7607 | -23.8626 | -0,0000166666666666667 | 0,000170057002911716i | 0.00017006 | 1.5708 | 1+0,532968861921365i | 1.1332 | 0.48967 | 1+36,8717549020145i | 36.8853 | 1.5437 | -2,77358030128134+1,57623828967541i | 10.0763 | 150.3902 | -0,176737949032609+0,496222158537223i | -5.5678 | 109.6042 | -0,871865806493281+1,17707134676891i | 3.3156 | 126.5276 | -5.5678 | 109.6042
[5 empty] | 26 | 18197.0086 | 58,4837545126354 | 1+1354,06696062125i | 1354.0673 | 1.5701 | 1+3,43005530948409i | 3.5729 | 1.2871 | 1-0,38588122231696i | 1.0719 | -0.36828 | 0,99867547551407+0,0635195427682239i | 1.0007 | 0.063518 | 0,124839498725023-0,108334856149149i | -15.635 | -40.9512 | 171,846459675999 | 1+1350,58427810936i | 1350.5846 | 1.5701 | 1+3,43005530948409i | 3.5729 | 1.2871 | 1-0,130987400779967i | 1.0085 | -0.13025 | 0,419905106832647-0,184095244499621i | -6.7734 | -23.6737 | -0,0000166666666666667 | 0,000174018139367827i | 0.00017402 | 1.5708 | 1+0,545383301507983i | 1.1391 | 0.49929 | 1+37,730608404325i | 37.7439 | 1.5443 | -2,74496224005504+1,59283202509044i | 10.0311 | 149.8745 | -0,170120481759657+0,496223440976662i | -5.6039 | 108.9233 | -0,859390861556043+1,17417279638722i | 3.2577 | 126.2008 | -5.6039 | 108.9233
[5 empty] | 27 | 18620.8714 | 58,4837545126354 | 1+1385,60723188262i | 1385.6076 | 1.5701 | 1+3,50995156133046i | 3.6496 | 1.2932 | 1-0,394869550649677i | 1.0751 | -0.37608 | 0,99861305259819+0,0649991029876011i | 1.0007 | 0.064998 | 0,124650820537288-0,108865463697284i | -15.6242 | -41.1328 | 171,846459675999 | 1+1382,04342727387i | 1382.0438 | 1.5701 | 1+3,50995156133046i | 3.6496 | 1.2932 | 1-0,134038489295211i | 1.0089 | -0.13324 | 0,419900877045146-0,182537623594609i | -6.7853 | -23.4954 | -0,0000166666666666667 | 0,000178071542544833i | 0.00017807 | 1.5708 | 1+0,55808691054006i | 1.1452 | 0.50903 | 1+38,6094671746351i | 38.6224 | 1.5449 | -2,71562165780691+1,60914824175068i | 9.9843 | 149.351 | -0,163323798418605+0,496219059703893i | -5.6398 | 108.2183 | -0,846561819775302+1,17138588200489i | 3.199 | 125.8557 | -5.6398 | 108.2183
[5 empty] | 28 | 19054.6072 | 58,4837545126354 | 1+1417,88217043903i | 1417.8825 | 1.5701 | 1+3,59170883595438i | 3.7283 | 1.2993 | 1-0,404067244044868i | 1.0786 | -0.38401 | 0,99854768778092+0,0665131265917478i | 1.0008 | 0.066512 | 0,124453407403714-0,109453038002529i | -15.6116 | -41.3307 | 171,846459675999 | 1+1414,23535415704i | 1414.2357 | 1.5701 | 1+3,59170883595438i | 3.7283 | 1.2993 | 1-0,137160646791689i | 1.0094 | -0.13631 | 0,419896837629248-0,18107678627823i | -6.7964 | -23.3277 | -0,0000166666666666667 | 0,000182219361610752i | 0.00018222 | 1.5708 | 1+0,571086424639264i | 1.1516 | 0.51889 | 1+39,5087971954982i | 39.5215 | 1.5455 | -2,68556312910497+1,62515349603664i | 9.9358 | 148.82 | -0,156349494853253+0,496198933363935i | -5.6758 | 107.4893 | -0,83338189289374+1,16868995441354i | 3.1394 | 125.4923 | -5.6758 | 107.4893
[5 empty] | 29 | 19498.446 | 58,4837545126354 | 1+1450,90888889008i | 1450.9092 | 1.5701 | 1+3,67537048214496i | 3.809 | 1.3051 | 1-0,413479179241308i | 1.0821 | -0.39207 | 0,998479242414718+0,0680624163360178i | 1.0008 | 0.068061 | 0,124246844150095-0,110097836693467i | -15.5974 | -41.5449 | 171,846459675999 | 1+1447,17712734458i | 1447.1775 | 1.5701 | 1+3,67537048214496i | 3.809 | 1.3051 | 1-0,14035552867863i | 1.0098 | -0.13944 | 0,419892980016835-0,179711958013599i | -6.8067 | -23.1707 | -0,0000166666666666667 | 0,000186463795794155i | 0.00018646 | 1.5708 | 1+0,584388736320026i | 1.1582 | 0.52886 | 1+40,4290753035946i | 40.4414 | 1.5461 | -2,65479301395296+1,64081399092617i | 9.8857 | 148.2816 | -0,149199583038029+0,496152927915049i | -5.7117 | 106.7367 | -0,819855054911134+1,16606432696162i | 3.079 | 125.1109 | -5.7117 | 106.7367
[5 empty] | 30 | 19952.6231 | 58,4837545126354 | 1+1484,70489843907i | 1484.7052 | 1.5701 | 1+3,76098085841448i | 3.8917 | 1.3109 | 1-0,423110346571629i | 1.0858 | -0.40027 | 0,998407571317786+0,0696477936743422i | 1.0008 | 0.069646 | 0,124030696537523-0,110800143893543i | -15.5814 | -41.7753 | 171,846459675999 | 1+1480,8862130007i | 1480.8866 | 1.5701 | 1+3,76098085841448i | 3.8917 | 1.3109 | 1-0,143624828924703i | 1.0103 | -0.14265 | 0,419889296025421-0,178442415167868i | -6.8163 | -23.0243 | -0,0000166666666666667 | 0,000190807095550228i | 0.00019081 | 1.5708 | 1+0,598000898644089i | 1.1652 | 0.53895 | 1+41,3707894425593i | 41.3829 | 1.5466 | -2,62331952079486+1,65609568496833i | 9.8338 | 147.7359 | -0,141876507208701+0,496070881722219i | -5.7477 | 105.9606 | -0,805986073061465+1,16348832235974i | 3.0175 | 124.7116 | -5.7477 | 105.9606
[5 empty] | 31 | 20417.3794 | 58,4837545126354 | 1+1519,28811817761i | 1519.2884 | 1.5701 | 1+3,84858535651758i | 3.9764 | 1.3166 | 1-0,432965852608228i | 1.0897 | -0.4086 | 0,998332522466119+0,07127009919477i | 1.0009 | 0.071268 | 0,12380451037449-0,111560270097939i | -15.5637 | -42.022 | 171,846459675999 | 1+1515,3804841288i | 1515.3808 | 1.5701 | 1+3,84858535651758i | 3.9764 | 1.3166 | 1-0,14697028095617i | 1.0107 | -0.14593 | 0,419885777840783-0,177267484628634i | -6.8251 | -22.8885 | -0,0000166666666666667 | 0,000195251563753992i | 0.00019525 | 1.5708 | 1+0,611930128960088i | 1.1724 | 0.54915 | 1+42,3344389216934i | 42.3462 | 1.5472 | -2,59115276230589+1,67096440908752i | 9.7801 | 147.1831 | -0,134383158240941+0,495942632548145i | -5.7837 | 105.1611 | -0,791780535402186+1,16094132311648i | 2.955 | 124.2946 | -5.7837 | 105.1611
[5 empty] | 32 | 20892.9613 | 58,4837545126354 | 1+1554,67688458657i | 1554.6772 | 1.5702 | 1+3,93823042551879i | 4.0632 | 1.3221 | 1-0,443050922870864i | 1.0938 | -0.41706 | 0,998253936671039+0,0729301930651628i | 1.0009 | 0.072928 | 0,123567810589853-0,112378552045007i | -15.5443 | -42.2849 | 171,846459675999 | 1+1550,67823004802i | 1550.6786 | 1.5702 | 1+3,93823042551879i | 4.0632 | 1.3221 | 1-0,150393658575983i | 1.0112 | -0.14927 | 0,419882418000404-0,176186543447124i | -6.8331 | -22.7634 | -0,0000166666666666667 | 0,00019979955692132i | 0.0001998 | 1.5708 | 1+0,62618381273032i | 1.1799 | 0.55945 | 1+43,3205346807067i | 43.3321 | 1.5477 | -2,55830480303131+1,68538599075817i | 9.7246 | 146.6235 | -0,126722886053741+0,495758046331243i | -5.8197 | 104.3386 | -0,777244874592945+1,15840282539381i | 2.8914 | 123.8601 | -5.8197 | 104.3386
[5 empty] | 33 | 21379.6209 | 58,4837545126354 | 1+1590,88996125831i | 1590.8903 | 1.5702 | 1+4,02996359642022i | 4.1522 | 1.3276 | 1-0,453370904597275i | 1.098 | -0.42565 | 0,998171647241541+0,0746289554892633i | 1.001 | 0.074627 | 0,123320100265031-0,113255352580817i | -15.5231 | -42.5639 | 171,846459675999 | 1+1586,79816609046i | 1586.7985 | 1.5702 | 1+4,02996359642022i | 4.1522 | 1.3276 | 1-0,153896776904268i | 1.0118 | -0.1527 | 0,419879209377629-0,175199018507969i | -6.8404 | -22.6489 | -0,0000166666666666667 | 0,000204453486458386i | 0.00020445 | 1.5708 | 1+0,640769507446579i | 1.1877 | 0.56986 | 1+44,3295995606224i | 44.3409 | 1.5482 | -2,52478969795597+1,69932638497365i | 9.6672 | 146.0572 | -0,118899509819972+0,495507047612381i | -5.8559 | 103.4933 | -0,762386387450457+1,1558524960182i | 2.8267 | 123.4084 | -5.8559 | 103.4933
[5 empty] | 34 | 21877.6162 | 58,4837545126354 | 1+1627,94654884543i | 1627.9469 | 1.5702 | 1+4,12383350736336i | 4.2433 | 1.3329 | 1-0,463931269578378i | 1.1024 | -0.43438 | 0,998085479630709+0,0763672871733956i | 1.001 | 0.076365 | 0,123060859623691-0,114191060515277i | -15.5 | -42.859 | 171,846459675999 | 1+1623,75944352432i | 1623.7598 | 1.5702 | 1+4,12383350736336i | 4.2433 | 1.3329 | 1-0,157481493340732i | 1.0123 | -0.1562 | 0,419876145166555-0,174304386225396i | -6.8471 | -22.5449 | -0,0000166666666666667 | 0,000209215819940234i | 0.00020922 | 1.5708 | 1+0,655694946637275i | 1.1958 | 0.58037 | 1+45,362168580997i | 45.3732 | 1.5488 | -2,49062352112262+1,71275181131627i | 9.6079 | 145.4845 | -0,110917325774667+0,495179651443899i | -5.8921 | 102.6255 | -0,7472132498822+1,15327023233032i | 2.7608 | 122.9395 | -5.8921 | 102.6255
[5 empty] | 35 | 22387.2114 | 58,4837545126354 | 1+1665,86629524116i | 1665.8666 | 1.5702 | 1+4,21988992941747i | 4.3368 | 1.3381 | 1-0,474737617059466i | 1.107 | -0.44323 | 0,997995251065491+0,0781461098040272i | 1.0011 | 0.078144 | 0,122789544977178-0,115186090468189i | -15.4752 | -43.17 | 171,846459675999 | 1+1661,58165970813i | 1661.582 | 1.5702 | 1+4,21988992941747i | 4.3368 | 1.3381 | 1-0,161149708549478i | 1.0129 | -0.15978 | 0,419873218867595-0,173502172265676i | -6.853 | -22.4516 | -0,0000166666666666667 | 0,000214089082419114i | 0.00021409 | 1.5708 | 1+0,670968043967823i | 1.2042 | 0.59097 | 1+46,4187892235922i | 46.4296 | 1.5493 | -2,45582438346956+1,72562889631817i | 9.5467 | 144.9055 | -0,10278111242426+0,494765996586687i | -5.9285 | 101.7355 | -0,731734526825268+1,15063622450303i | 2.6937 | 122.4539 | -5.9285 | 101.7355
[5 empty] | 36 | 22908.6765 | 58,4837545126354 | 1+1704,66930599699i | 1704.6696 | 1.5702 | 1+4,31818379296905i | 4.4325 | 1.3432 | 1-0,485795676709019i | 1.1118 | -0.45222 | 0,997900770159001+0,0799663665364639i | 1.0011 | 0.079964 | 0,122505587623845-0,11624088270348i | -15.4486 | -43.4969 | 171,846459675999 | 1+1700,28486848156i | 1700.2852 | 1.5702 | 1+4,31818379296905i | 4.4325 | 1.3432 | 1-0,164903367466768i | 1.0135 | -0.16343 | 0,419870424273691-0,172791951295694i | -6.8582 | -22.3689 | -0,0000166666666666667 | 0,000219075857763296i | 0.00021908 | 1.5708 | 1+0,686596897436603i | 1.213 | 0.60167 | 1+47,5000217226596i | 47.5105 | 1.5497 | -2,42041243912586+1,73792482019022i | 9.4835 | 144.3206 | -0,0944961329759795+0,494256379773941i | -5.965 | 100.8237 | -0,715960176847208+1,14793101990597i | 2.6253 | 121.9516 | -5.965 | 100.8237
[5 empty] | 37 | 23442.2882 | 58,4837545126354 | 1+1744,37615498282i | 1744.3764 | 1.5702 | 1+4,41876721472557i | 4.5305 | 1.3482 | 1-0,497111311656626i | 1.1167 | -0.46133 | 0,997801836504569+0,0818290224949178i | 1.0012 | 0.081826 | 0,122208392700389-0,117355902949715i | -15.4201 | -43.8396 | 171,846459675999 | 1+1739,88959079819i | 1739.8899 | 1.5702 | 1+4,41876721472557i | 4.5305 | 1.3482 | 1-0,168744460332242i | 1.0141 | -0.16717 | 0,419867755457146-0,172173346757473i | -6.8627 | -22.2968 | -0,0000166666666666667 | 0,000224178790027076i | 0.00022418 | 1.5708 | 1+0,702589793668584i | 1.2221 | 0.61246 | 1+48,6064393619812i | 48.6167 | 1.5502 | -2,3844098794858+1,7496074668864i | 9.4184 | 143.7299 | -0,0860681348268708+0,493641290794063i | -6.0017 | 99.8903 | -0,699901051103851+1,14513558904531i | 2.5556 | 121.4331 | -6.0017 | 99.8903
[5 empty] | 38 | 23988.3292 | 58,4837545126354 | 1+1785,00789529556i | 1785.0082 | 1.5702 | 1+4,5216935253486i | 4.631 | 1.3531 | 1-0,508690521601718i | 1.1219 | -0.47058 | 0,997698240250651+0,0837350652842333i | 1.0012 | 0.083732 | 0,121897337983258-0,118531642204898i | -15.3897 | -44.198 | 171,846459675999 | 1+1780,41682560601i | 1780.4171 | 1.5702 | 1+4,5216935253486i | 4.631 | 1.3531 | 1-0,172675023744181i | 1.0148 | -0.17099 | 0,419865206757054-0,171646030668575i | -6.8666 | -22.2353 | -0,0000166666666666667 | 0,000229400584852686i | 0.0002294 | 1.5708 | 1+0,718955212309041i | 1.2316 | 0.62333 | 1+49,7386287788346i | 49.7487 | 1.5507 | -2,34784091448459+1,76064557637259i | 9.3512 | 143.1338 | -0,0775033459756174+0,492911448121526i | -6.0386 | 98.9358 | -0,683568886394203+1,14223139256213i | 2.4845 | 120.8984 | -6.0386 | 98.9358
[5 empty] | 39 | 24547.0892 | 58,4837545126354 | 1+1826,58607042176i | 1826.5863 | 1.5702 | 1+4,62701729773047i | 4.7338 | 1.3579 | 1-0,520539445994678i | 1.1274 | -0.47994 | 0,997589761655703+0,0856855055135272i | 1.0013 | 0.085682 | 0,121571772638113-0,119768616523386i | -15.3575 | -44.5719 | 171,846459675999 | 1+1821,88806098137i | 1821.8883 | 1.5702 | 1+4,62701729773047i | 4.7338 | 1.3579 | 1-0,176697141739332i | 1.0155 | -0.17489 | 0,419862772767293-0,171209723448251i | -6.8698 | -22.1844 | -0,0000166666666666667 | 0,00023474401090486i | 0.00023474 | 1.5708 | 1+0,735701830519562i | 1.2415 | 0.63429 | 1+50,8971902750352i | 50.907 | 1.5512 | -2,31073174061245+1,77100889787634i | 9.2819 | 142.5324 | -0,0688084682481521+0,492057834802526i | -6.0756 | 97.9605 | -0,666976292105137+1,13920044873126i | 2.4121 | 120.348 | -6.0756 | 97.9605
[5 empty] | 40 | 25118.8643 | 58,4837545126354 | 1+1869,13272566023i | 1869.133 | 1.5703 | 1+4,73479437592944i | 4.8392 | 1.3627 | 1-0,532664367292063i | 1.133 | -0.48944 | 0,997476170622079+0,0876813773320267i | 1.0013 | 0.087678 | 0,121231015915279-0,121067366782616i | -15.3233 | -44.9613 | 171,846459675999 | 1+1864,32528552222i | 1864.3256 | 1.5703 | 1+4,73479437592944i | 4.8392 | 1.3627 | 1-0,180812946897899i | 1.0162 | -0.17888 | 0,41986044832505-0,170864193769237i | -6.8724 | -22.1441 | -0,0000166666666666667 | 0,00024021190133882i | 0.00024021 | 1.5708 | 1+0,752838527578794i | 1.2517 | 0.64532 | 1+52,0827381352238i | 52.0923 | 1.5516 | -2,27311049533324+1,780668342818i | 9.2105 | 141.9262 | -0,059990667258792+0,491071734283926i | -6.1128 | 96.9649 | -0,65013673089699+1,13602540086729i | 2.3382 | 119.7821 | -6.1128 | 96.9649
[5 empty] | 41 | 25703.9578 | 58,4837545126354 | 1+1912,67041981074i | 1912.6707 | 1.5703 | 1+4,84508190477892i | 4.9472 | 1.3673 | 1-0,545071714287628i | 1.1389 | -0.49905 | 0,99735722620797+0,0897237389773872i | 1.0014 | 0.08972 | 0,120874355789072-0,122428458427183i | -15.2872 | -45.366 | 171,846459675999 | 1+1907,75100000669i | 1907.7513 | 1.5703 | 1+4,84508190477892i | 4.9472 | 1.3673 | 1-0,185024621474251i | 1.017 | -0.18296 | 0,419858228499887-0,170609258435155i | -6.8742 | -22.1144 | -0,0000166666666666667 | 0,00024580715530245i | 0.00024581 | 1.5708 | 1+0,770374389590339i | 1.2623 | 0.65641 | 1+53,295900952568i | 53.3053 | 1.552 | -2,23500719771602+1,78959613606005i | 9.137 | 141.3153 | -0,0510575590627878+0,489944765858902i | -6.1501 | 95.9494 | -0,633064493045921+1,13268958401598i | 2.2628 | 119.201 | -6.1501 | 95.9494
[5 empty] | 42 | 26302.6799 | 58,4837545126354 | 1+1957,22223713501i | 1957.2225 | 1.5703 | 1+4,95793836018654i | 5.0578 | 1.3718 | 1-0,557768065520986i | 1.145 | -0.50879 | 0,997232676116324+0,0918136733367878i | 1.0015 | 0.09181 | 0,120501047538808-0,123852481187617i | -15.2491 | -45.7858 | 171,846459675999 | 1+1952,18822932345i | 1952.1885 | 1.5703 | 1+4,95793836018654i | 5.0578 | 1.3718 | 1-0,189334398554i | 1.0178 | -0.18712 | 0,419856108583255-0,170444782283408i | -6.8755 | -22.0952 | -0,0000166666666666667 | 0,000251532739473464i | 0.00025153 | 1.5708 | 1+0,788318714300356i | 1.2734 | 0.66758 | 1+54,5373219620519i | 54.5465 | 1.5525 | -2,19645367524089+1,79776596406624i | 9.0614 | 140.7002 | -0,0420171934927399+0,488668919391842i | -6.1877 | 94.9144 | -0,615774664428237+1,1291770902883i | 2.1859 | 118.605 | -6.1877 | 94.9144
[5 empty] | 43 | 26915.348 | 58,4837545126354 | 1+2002,81179959632i | 2002.812 | 1.5703 | 1+5,07342358013883i | 5.171 | 1.3762 | 1-0,570760152765619i | 1.1514 | -0.51864 | 0,9971022561597+0,0939522885210894i | 1.0015 | 0.093948 | 0,120110312269262-0,125340048771023i | -15.2091 | -46.2206 | 171,846459675999 | 1+1997,66053467966i | 1997.6608 | 1.5703 | 1+5,07342358013883i | 5.171 | 1.3762 | 1-0,193744563238i | 1.0186 | -0.19137 | 0,419854084078543-0,170370678113557i | -6.876 | -22.0866 | -0,0000166666666666667 | 0,000257391689632377i | 0.00025739 | 1.5708 | 1+0,80668101602733i | 1.2848 | 0.6788 | 1+55,8076593815271i | 55.8166 | 1.5529 | -2,1574834769017+1,80515311853512i | 8.9836 | 140.081 | -0,0328780342100801+0,487236588978621i | -6.2255 | 93.8604 | -0,598283088205523+1,12547283218263i | 2.1075 | 117.9944 | -6.2255 | 93.8604
[5 empty] | 44 | 27542.287 | 58,4837545126354 | 1+2049,46327938413i | 2049.4635 | 1.5703 | 1+5,19159879642802i | 5.287 | 1.3805 | 1-0,584054864598152i | 1.1581 | -0.52861 | 0,996965689699883+0,0961407184523706i | 1.0016 | 0.096136 | 0,1197013353683-0,126891798520578i | -15.167 | -46.6702 | 171,846459675999 | 1+2044,19202609353i | 2044.1923 | 1.5703 | 1+5,19159879642802i | 5.287 | 1.3805 | 1-0,198257453853941i | 1.0195 | -0.19572 | 0,419852150691506-0,170386906641115i | -6.876 | -22.0886 | -0,0000166666666666667 | 0,000263387112272114i | 0.00026339 | 1.5708 | 1+0,825471030706687i | 1.2967 | 0.69008 | 1+57,1075867607081i | 57.1163 | 1.5533 | -2,11813177289634+1,81173463406689i | 8.9036 | 139.4581 | -0,0236489355429477+0,485640605197202i | -6.2634 | 92.7879 | -0,580606320345311+1,12156260323734i | 2.0276 | 117.3695 | -6.2634 | 92.7879
[5 empty] | 45 | 28183.8293 | 58,4837545126354 | 1+2097,20141173051i | 2097.2017 | 1.5703 | 1+5,31252666711798i | 5.4058 | 1.3847 | 1-0,597659250050773i | 1.165 | -0.5387 | 0,996822687061103+0,0983801234651478i | 1.0017 | 0.098375 | 0,119273264899316-0,128508391040619i | -15.1229 | -47.1345 | 171,846459675999 | 1+2091,8073751777i | 2091.8076 | 1.5703 | 1+5,31252666711798i | 5.4058 | 1.3847 | 1-0,202875463196163i | 1.0204 | -0.20016 | 0,41985030432118-0,170493476476755i | -6.8752 | -22.1012 | -0,0000166666666666667 | 0,000269522186245119i | 0.00026952 | 1.5708 | 1+0,844698721052924i | 1.309 | 0.70141 | 1+58,4377933382978i | 58.4463 | 1.5537 | -2,0784352413651+1,81748941843755i | 8.8214 | 138.8319 | -0,0143391162226535+0,483874265606955i | -6.3015 | 91.6974 | -0,562761579189869+1,11743313536367i | 1.9461 | 116.7307 | -6.3015 | 91.6974
[5 empty] | 46 | 28840.315 | 58,4837545126354 | 1+2146,05150802512i | 2146.0517 | 1.5703 | 1+5,43627130976644i | 5.5275 | 1.3889 | 1-0,611580522348724i | 1.1722 | -0.54889 | 0,996672944915589+0,100671690921601i | 1.0017 | 0.10067 | 0,118825209926108-0,130190509783868i | -15.0767 | -47.6132 | 171,846459675999 | 1+2140,53182822053i | 2140.5321 | 1.5703 | 1+5,43627130976644i | 5.5275 | 1.3889 | 1-0,207601039794345i | 1.0213 | -0.20469 | 0,419848541051171-0,170690444130895i | -6.8738 | -22.1243 | -0,0000166666666666667 | 0,000275800164448818i | 0.0002758 | 1.5708 | 1+0,864374281841968i | 1.3218 | 0.71278 | 1+59,7989844074307i | 59.8073 | 1.5541 | -2,0384319428095+1,82239837409345i | 8.7369 | 138.2027 | -0,00495813017190455+0,481931363164741i | -6.3398 | 90.5894 | -0,544766689363241+1,11307215222592i | 1.8631 | 116.0783 | -6.3398 | 90.5894
[5 empty] | 47 | 29512.0923 | 58,4837545126354 | 1+2196,03946923566i | 2196.0397 | 1.5703 | 1+5,56289833542094i | 5.6521 | 1.3929 | 1-0,625826062734855i | 1.1797 | -0.55919 | 0,996516145640176+0,103016635841128i | 1.0018 | 0.10301 | 0,11835623876774-0,131938860597071i | -15.0285 | -48.1062 | 171,846459675999 | 1+2190,39121957199i | 2190.3914 | 1.5703 | 1+5,56289833542094i | 5.6521 | 1.3929 | 1-0,212436689211752i | 1.0223 | -0.20932 | 0,41984685714135-0,170977914043699i | -6.8718 | -22.1581 | -0,0000166666666666667 | 0,000282224375550355i | 0.00028222 | 1.5708 | 1+0,884508145316599i | 1.335 | 0.72419 | 1+61,1918816896302i | 61.2001 | 1.5545 | -1,99816118299029+1,82644450953924i | 8.6502 | 137.5707 | 0,0044841654619549+0,479806212240088i | -6.3783 | 89.4645 | -0,526640020382729+1,10846841806389i | 1.7784 | 115.4127 | -6.3783 | 89.4645
[5 empty] | 48 | 30199.5172 | 58,4837545126354 | 1+2247,1917996408i | 2247.192 | 1.5704 | 1+5,69247488340652i | 5.7796 | 1.3969 | 1-0,640403424383233i | 1.1875 | -0.5696 | 0,996351956642576+0,105416201544565i | 1.0019 | 0.10541 | 0,117865377180925-0,133754171221091i | -14.9781 | -48.6132 | 171,846459675999 | 1+2241,41198534131i | 2241.4122 | 1.5704 | 1+5,69247488340652i | 5.7796 | 1.3969 | 1-0,21738497537371i | 1.0234 | -0.21405 | 0,419845249019926-0,171356038640471i | -6.8691 | -22.2024 | -0,0000166666666666667 | 0,00028879822575149i | 0.0002888 | 1.5708 | 1+0,905110986717723i | 1.3488 | 0.73563 | 1+62,6172237174716i | 62.6252 | 1.5548 | -1,9576633652649+1,82961303937644i | 8.5612 | 136.9365 | 0,0139776447968707+0,477493671932141i | -6.4169 | 88.3233 | -0,508400420414329+1,10361178139047i | 1.6921 | 114.7341 | -6.4169 | 88.3233
[5 empty] | 49 | 30902.9543 | 58,4837545126354 | 1+2299,53562088321i | 2299.5358 | 1.5704 | 1+5,82506965692409i | 5.9103 | 1.4008 | 1-0,65532033640396i | 1.1956 | -0.58011 | 0,996180029655914+0,107871660313409i | 1.002 | 0.10787 | 0,11735160646741-0,135637190741188i | -14.9256 | -49.134 | 171,846459675999 | 1+2293,62117741386i | 2293.6214 | 1.5704 | 1+5,82506965692409i | 5.9103 | 1.4008 | 1-0,222448521927042i | 1.0244 | -0.21888 | 0,419843713275859-0,171825018412495i | -6.8657 | -22.2573 | -0,0000166666666666667 | 0,000295525200594615i | 0.00029553 | 1.5708 | 1+0,926193729944564i | 1.363 | 0.7471 | 1+64,0757662261649i | 64.0836 | 1.5552 | -1,9169798334754+1,83189147185512i | 8.4699 | 136.3002 | 0,0235119499612023+0,47498916641626i | -6.4557 | 87.1662 | -0,490067145680051+1,09849321304532i | 1.6042 | 114.0429 | -6.4557 | 87.1662
[5 empty] | 50 | 31622.7766 | 58,4837545126354 | 1+2353,09868634976i | 2353.0989 | 1.5704 | 1+5,96075295947767i | 6.0441 | 1.4046 | 1-0,670584707941237i | 1.204 | -0.59071 | 0,996+0,110384314064401i | 1.0021 | 0.11038 | 0,116813861503814-0,13758868898296i | -14.871 | -49.6685 | 171,846459675999 | 1+2347,04647779433i | 2347.0467 | 1.5704 | 1+5,96075295947767i | 6.0441 | 1.4046 | 1-0,227630013631153i | 1.0256 | -0.22382 | 0,419842246651636-0,172385102023368i | -6.8617 | -22.3228 | -0,0000166666666666667 | 0,000302408866810834i | 0.00030241 | 1.5708 | 1+0,947767553346645i | 1.3778 | 0.75859 | 1+65,5682825542543i | 65.5759 | 1.5555 | -1,87615270663529+1,83326968292587i | 8.3764 | 135.6623 | 0,0330765297930767+0,472288702078225i | -6.4946 | 85.9939 | -0,471659786087784+1,09310483814267i | 1.5147 | 113.3395 | -6.4946 | 85.9939
[5 empty] | 51 | 32359.3657 | 58,4837545126354 | 1+2407,90939588675i | 2407.9096 | 1.5704 | 1+6,09959673215026i | 6.181 | 1.4083 | 1-0,686204632366904i | 1.2128 | -0.60141 | 0,995811485807796+0,112955495039819i | 1.0022 | 0.11295 | 0,116251028691368-0,139609455849058i | -14.8142 | -50.2163 | 171,846459675999 | 1+2401,71621328416i | 2401.7164 | 1.5704 | 1+6,09959673215026i | 6.181 | 1.4083 | 1-0,232932197781532i | 1.0268 | -0.22885 | 0,419840846036354-0,173036586440857i | -6.8569 | -22.3989 | -0,0000166666666666667 | 0,00030945287421109i | 0.00030945 | 1.5708 | 1+0,969843895650696i | 1.3931 | 0.77009 | 1+67,0955640536528i | 67.103 | 1.5559 | -1,83522470678567+1,8337399759243i | 8.2806 | 135.0232 | 0,0426606801638079+0,469388881228779i | -6.5336 | 84.8069 | -0,453198187709635+1,08743996151686i | 1.4236 | 112.6243 | -6.5336 | 84.8069
[5 empty] | 52 | 33113.1121 | 58,4837545126354 | 1+2463,99681085789i | 2463.997 | 1.5704 | 1+6,24167459174794i | 6.3213 | 1.4119 | 1-0,702188391571643i | 1.2219 | -0.61219 | 0,995614087215427+0,115586566513851i | 1.0023 | 0.11558 | 0,115661943822961-0,141700300591496i | -14.7552 | -50.7772 | 171,846459675999 | 1+2457,65937050075i | 2457.6596 | 1.5704 | 1+6,24167459174794i | 6.3213 | 1.4119 | 1-0,238357885666396i | 1.028 | -0.23399 | 0,41983950845912-0,173779817094378i | -6.8515 | -22.4856 | -0,0000166666666666667 | 0,000316660957621346i | 0.00031666 | 1.5708 | 1+0,992434462025623i | 1.4089 | 0.7816 | 1+68,6584205092272i | 68.6657 | 1.5562 | -1,79423898149314+1,8332971261798i | 8.1824 | 134.3831 | 0,0522535855707771+0,466286912229561i | -6.5727 | 83.6059 | -0,434702372781098+1,08149308634233i | 1.3309 | 111.8975 | -6.5727 | 83.6059
[5 empty] | 53 | 33884.4156 | 58,4837545126354 | 1+2521,39066955302i | 2521.3909 | 1.5704 | 1+6,38706186983254i | 6.4649 | 1.4155 | 1-0,71854446035616i | 1.2314 | -0.62306 | 0,995407385514012+0,118278923515417i | 1.0024 | 0.11827 | 0,11504538986491-0,143862051013983i | -14.6939 | -51.3509 | 171,846459675999 | 1+2514,90561124656i | 2514.9058 | 1.5704 | 1+6,38706186983254i | 6.4649 | 1.4155 | 1-0,243909954057281i | 1.0293 | -0.23924 | 0,419838231082762-0,174615188058167i | -6.8454 | -22.5829 | -0,0000166666666666667 | 0,000324036938862836i | 0.00032404 | 1.5708 | 1+1,01555123028875i | 1.4253 | 0.79311 | 1+70,2576805681578i | 70.2648 | 1.5566 | -1,75323892254365+1,83193841001394i | 8.082 | 133.7425 | 0,0618443616255313+0,462980615903232i | -6.6119 | 82.3915 | -0,41619245793061+1,07525992568368i | 1.2366 | 111.1595 | -6.6119 | 82.3915
[5 empty] | 54 | 34673.685 | 58,4837545126354 | 1+2580,12140295568i | 2580.1216 | 1.5704 | 1+6,53583565266322i | 6.6119 | 1.419 | 1-0,735281510924612i | 1.2412 | -0.63401 | 0,99519094226153+0,121033993567837i | 1.0025 | 0.12102 | 0,114400094650885-0,146095552598342i | -14.6305 | -51.9373 | 171,846459675999 | 1+2573,48528823614i | 2573.4855 | 1.5704 | 1+6,53583565266322i | 6.6119 | 1.419 | 1-0,249591346734335i | 1.0307 | -0.24459 | 0,419837011197792-0,175543142260237i | -6.8386 | -22.6909 | -0,0000166666666666667 | 0,000331584728778448i | 0.00033158 | 1.5708 | 1+1,03920645725657i | 1.4422 | 0.80462 | 1+71,8941921792953i | 71.9011 | 1.5569 | -1,71226798244475+1,82966361777747i | 7.9793 | 133.1017 | 0,0714220980489218+0,459468428144737i | -6.6512 | 81.1644 | -0,397688571375387+1,06873740681498i | 1.1406 | 110.4108 | -6.6512 | 81.1644
[5 empty] | 55 | 35481.3389 | 58,4837545126354 | 1+2640,22015087814i | 2640.2203 | 1.5704 | 1+6,68807482206901i | 6.7624 | 1.4224 | 1-0,752408417482763i | 1.2514 | -0.64504 | 0,994964298352823+0,123853237445722i | 1.0026 | 0.12384 | 0,113724728485399-0,148401667548667i | -14.5647 | -52.536 | 171,846459675999 | 1+2633,42946118967i | 2633.4297 | 1.5704 | 1+6,68807482206901i | 6.7624 | 1.4224 | 1-0,255405076047162i | 1.0321 | -0.25006 | 0,419835846216671-0,176564171717242i | -6.8311 | -22.8094 | -0,0000166666666666667 | 0,0003393083293063i | 0.00033931 | 1.5708 | 1+1,06341268524356i | 1.4597 | 0.81612 | 1+73,568823042759i | 73.5756 | 1.5572 | -1,67136949038142+1,82647505076569i | 7.8742 | 132.461 | 0,0809759017772579+0,455749398696252i | -6.6905 | 79.925 | -0,379210769834358+1,06192366823452i | 1.0431 | 109.6515 | -6.6905 | 79.925
[5 empty] | 56 | 36307.8055 | 58,4837545126354 | 1+2701,71877847203i | 2701.719 | 1.5704 | 1+6,84386009727256i | 6.9165 | 1.4257 | 1-0,769934260943163i | 1.2621 | -0.65614 | 0,994726973045774+0,126738149949492i | 1.0028 | 0.12673 | 0,113017901654354-0,150781273746419i | -14.4967 | -53.1467 | 171,846459675999 | 1+2694,76991330107i | 2694.7701 | 1.5704 | 1+6,84386009727256i | 6.9165 | 1.4257 | 1-0,261354224511994i | 1.0336 | -0.25564 | 0,419834733668327-0,177678817795363i | -6.8229 | -22.9386 | -0,0000166666666666667 | 0,000347211835601628i | 0.00034721 | 1.5708 | 1+1,08818274871219i | 1.4779 | 0.8276 | 1+75,2824610699981i | 75.2891 | 1.5575 | -1,63058646928077+1,82237750204424i | 7.7669 | 131.8208 | 0,0904949397809534+0,451823186094974i | -6.7298 | 78.6742 | -0,360778955913582+1,05481804938882i | 0.94402 | 108.8822 | -6.7298 | 78.6742
[5 empty] | 57 | 37153.5229 | 58,4837545126354 | 1+2764,64989312375i | 2764.6501 | 1.5704 | 1+7,00327407768889i | 7.0743 | 1.429 | 1-0,78786833374i | 1.2731 | -0.6673 | 0,994478462941588+0,129690260697942i | 1.0029 | 0.12968 | 0,112278161840149-0,153235263609233i | -14.4264 | -53.7691 | 171,846459675999 | 1+2757,53916809i | 2757.5393 | 1.5704 | 1+7,00327407768889i | 7.0743 | 1.429 | 1-0,267441946446094i | 1.0351 | -0.26133 | 0,419833671192888-0,178887671497363i | -6.8139 | -23.0785 | -0,0000166666666666667 | 0,000355299438208083i | 0.0003553 | 1.5708 | 1+1,11352978107799i | 1.4966 | 0.83906 | 1+77,0360148545777i | 77.0425 | 1.5578 | -1,58996145562205+1,81737822141169i | 7.6573 | 131.1816 | 0,0999684812017679+0,447690048849189i | -6.7691 | 77.4124 | -0,342412796710637+1,04742107320806i | 0.84339 | 108.1031 | -6.7691 | 77.4124
[5 empty] | 58 | 38018.9396 | 58,4837545126354 | 1+2829,04686174327i | 2829.047 | 1.5704 | 1+7,1664012867205i | 7.2358 | 1.4322 | 1-0,806220144756056i | 1.2845 | -0.67852 | 0,994218240917016+0,132711134939268i | 1.003 | 0.1327 | 0,11150399143893-0,155764542845695i | -14.3538 | -54.403 | 171,846459675999 | 1+2821,77050664619i | 2821.7707 | 1.5704 | 1+7,1664012867205i | 7.2358 | 1.4322 | 1-0,273671469640213i | 1.0368 | -0.26713 | 0,419832656536713-0,180191373775958i | -6.8042 | -23.2289 | -0,0000166666666666667 | 0,000363575425279619i | 0.00036358 | 1.5708 | 1+1,13946722167303i | 1.516 | 0.85049 | 1+78,8304141539254i | 78.8368 | 1.5581 | -1,54953632358753+1,81148686491247i | 7.5454 | 130.5435 | 0,109385938424457+0,443350832943345i | -6.8084 | 76.1405 | -0,324131644366203+1,03973442164055i | 0.74125 | 107.3146 | -6.8084 | 76.1405
[5 empty] | 59 | 38904.5145 | 58,4837545126354 | 1+2894,94382845575i | 2894.944 | 1.5705 | 1+7,33332821657287i | 7.4012 | 1.4353 | 1-0,824999424364448i | 1.2964 | -0.6898 | 0,993945755006255+0,135802374380979i | 1.0032 | 0.13579 | 0,110693804777651-0,158370029097819i | -14.2789 | -55.0481 | 171,846459675999 | 1+2887,49798527556i | 2887.4982 | 1.5705 | 1+7,33332821657287i | 7.4012 | 1.4353 | 1-0,280046097070005i | 1.0385 | -0.27305 | 0,419831687547576-0,181590615873667i | -6.7937 | -23.39 | -0,0000166666666666667 | 0,000372044184854129i | 0.00037204 | 1.5708 | 1+1,16600882287164i | 1.5361 | 0.86189 | 1+80,6666103823015i | 80.6728 | 1.5584 | -1,50935211508293+1,80471542949487i | 7.4313 | 129.907 | 0,118736906714661+0,438806955816258i | -6.8476 | 74.8589 | -0,305954459260087+1,03176090445611i | 0.63761 | 106.517 | -6.8476 | 74.8589
[5 empty] | 60 | 39810.7171 | 58,4837545126354 | 1+2962,37573270518i | 2962.3759 | 1.5705 | 1+7,50414337411372i | 7.5705 | 1.4383 | 1-0,844216129587793i | 1.3087 | -0.70113 | 0,993660427230156+0,138965618039143i | 1.0033 | 0.13895 | 0,109845945228718-0,16105265046242i | -14.2017 | -55.7041 | 171,846459675999 | 1+2954,75645355727i | 2954.7566 | 1.5705 | 1+7,50414337411372i | 7.5705 | 1.4383 | 1-0,286569208647312i | 1.0403 | -0.27909 | 0,419830762170127-0,183086139689333i | -6.7824 | -23.5618 | -0,0000166666666666667 | 0,000380710207180036i | 0.00038071 | 1.5708 | 1+1,19316865738207i | 1.5568 | 0.87325 | 1+82,5455771152508i | 82.5516 | 1.5587 | -1,46944887706765+1,79707817357815i | 7.3149 | 129.2724 | 0,128011202076152+0,434060386997362i | -6.8868 | 73.5684 | -0,287899736508968+1,02350442166576i | 0.5325 | 105.7107 | -6.8868 | 73.5684
[5 empty] | 61 | 40738.0278 | 58,4837545126354 | 1+3031,37832777978i | 3031.3785 | 1.5705 | 1+7,67893732780063i | 7.7438 | 1.4413 | 1-0,863880449377571i | 1.3215 | -0.7125 | 0,99336165237025+0,142202543107419i | 1.0035 | 0.14219 | 0,108958682220132-0,163813343881992i | -14.1221 | -56.3706 | 171,846459675999 | 1+3023,58157282149i | 3023.5817 | 1.5705 | 1+7,67893732780063i | 7.7438 | 1.4413 | 1-0,293244263012235i | 1.0421 | -0.28525 | 0,419829878441509-0,184678738171495i | -6.7703 | -23.7442 | -0,0000166666666666667 | 0,000389578087097086i | 0.00038958 | 1.5708 | 1+1,22096112570811i | 1.5782 | 0.88456 | 1+84,4683106058068i | 84.4742 | 1.559 | -1,42986550752524+1,78859152444739i | 7.1963 | 128.6401 | 0,137198897006746+0,429113625623116i | -6.9259 | 72.2696 | -0,269985436372853+1,01496991997497i | 0.42598 | 104.8959 | -6.9259 | 72.2696
[5 empty] | 62 | 41686.9383 | 58,4837545126354 | 1+3101,9881997688i | 3101.9884 | 1.5705 | 1+7,8578027557015i | 7.9212 | 1.4442 | 1-0,884002810016419i | 1.3347 | -0.72391 | 0,993048796685002+0,145514865846324i | 1.0037 | 0.1455 | 0,10803020813921-0,166653053395044i | -14.0402 | -57.0473 | 171,846459675999 | 1+3094,00983505746i | 3094.01 | 1.5705 | 1+7,8578027557015i | 7.9212 | 1.4442 | 1-0,300074799366955i | 1.0441 | -0.29153 | 0,419829034487224-0,186369255738832i | -6.7574 | -23.9372 | -0,0000166666666666667 | 0,000398652526472589i | 0.00039865 | 1.5708 | 1+1,24940096378434i | 1.6003 | 0.89582 | 1+86,4358303127164i | 86.4416 | 1.5592 | -1,39063961127816+1,77927397353287i | 7.0754 | 128.0104 | 0,146290353862576+0,423969675089038i | -6.9648 | 70.9631 | -0,252228919119803+1,0061633437514i | 0.31806 | 104.0731 | -6.9648 | 70.9631
[5 empty] | 63 | 42657.9519 | 58,4837545126354 | 1+3174,24278696101i | 3174.2429 | 1.5705 | 1+8,04083449463374i | 8.1028 | 1.4471 | 1-0,904593880646296i | 1.3484 | -0.73535 | 0,99272119656556+0,148904342493217i | 1.0038 | 0.14889 | 0,107058635128134-0,169572728235233i | -13.956 | -57.734 | 171,846459675999 | 1+3166,07858226203i | 3166.0787 | 1.5705 | 1+8,04083449463374i | 8.1028 | 1.4471 | 1-0,307064439352259i | 1.0461 | -0.29793 | 0,419828228517134-0,188158588727891i | -6.7436 | -24.141 | -0,0000166666666666667 | 0,000407938336694417i | 0.00040794 | 1.5708 | 1+1,27850325078933i | 1.6231 | 0.90703 | 1+88,449179440971i | 88.4548 | 1.5595 | -1,35180736670711+1,76914596074979i | 6.9524 | 127.3835 | 0,155276255574864+0,418632015121335i | -7.0035 | 69.6495 | -0,234646884832728+0,997091581041404i | 0.20879 | 103.2425 | -7.0035 | 69.6495
[5 empty] | 64 | 43651.5832 | 58,4837545126354 | 1+3248,18039969492i | 3248.1806 | 1.5705 | 1+8,22812959044805i | 8.2887 | 1.4499 | 1-0,925664578925405i | 1.3627 | -0.74681 | 0,992378157128147+0,152372770193482i | 1.004 | 0.15235 | 0,106041991769864-0,172573320767897i | -13.8694 | -58.4303 | 171,846459675999 | 1+3239,82602623891i | 3239.8262 | 1.5705 | 1+8,22812959044805i | 8.2887 | 1.4499 | 1-0,314216888967784i | 1.0482 | -0.30445 | 0,419827458821666-0,190047685868345i | -6.729 | -24.3553 | -0,0000166666666666667 | 0,000417440441222064i | 0.00041744 | 1.5708 | 1+1,30828341714088i | 1.6467 | 0.91817 | 1+90,5094254949285i | 90.5149 | 1.5597 | -1,31340340428154+1,7582297491716i | 6.8272 | 126.7599 | 0,164147633500115+0,413104571575911i | -7.0421 | 68.3295 | -0,217255318572301+0,987762405214681i | 0.098223 | 102.4045 | -7.0421 | 68.3295
[5 empty] | 65 | 44668.3592 | 58,4837545126354 | 1+3323,84024067152i | 3323.8404 | 1.5705 | 1+8,41978734948343i | 8.479 | 1.4526 | 1-0,947226076816886i | 1.3774 | -0.7583 | 0,992018950740124+0,155921987953397i | 1.0042 | 0.1559 | 0,104978219663164-0,175655784251877i | -13.7804 | -59.1359 | 171,846459675999 | 1+3315,29126885909i | 3315.2914 | 1.5705 | 1+8,41978734948343i | 8.479 | 1.4526 | 1-0,321535940536995i | 1.0504 | -0.3111 | 0,419826723768193-0,192037548786035i | -6.7135 | -24.5804 | -0,0000166666666666667 | 0,000427163878197125i | 0.00042716 | 1.5708 | 1+1,33875725267739i | 1.671 | 0.92924 | 1+92,6176608443176i | 92.6231 | 1.56 | -1,27546069764413+1,74654929138662i | 6.6999 | 126.1397 | 0,172895892224059+0,407391684290854i | -7.0805 | 67.0038 | -0,200069441235156+0,978184412851009i | -0.013604 | 101.5594 | -7.0805 | 67.0038
[5 empty] | 66 | 45708.819 | 58,4837545126354 | 1+3401,26242573993i | 3401.2626 | 1.5705 | 1+8,61590939122051i | 8.6737 | 1.4552 | 1-0,969289806512307i | 1.3927 | -0.7698 | 0,991642815476584+0,159553877615194i | 1.0044 | 0.15953 | 0,103865169885864-0,178821070413706i | -13.6891 | -59.8506 | 171,846459675999 | 1+3392,51432279307i | 3392.5145 | 1.5705 | 1+8,61590939122051i | 8.6737 | 1.4552 | 1-0,329025474717907i | 1.0527 | -0.31787 | 0,419826021797568-0,194129232534045i | -6.6971 | -24.816 | -0,0000166666666666667 | 0,000437113803114587i | 0.00043711 | 1.5708 | 1+1,3699409150298i | 1.6961 | 0.94025 | 1+94,7750033034255i | 94.7803 | 1.5602 | -1,23801046782305+1,73413008894022i | 6.5704 | 125.5234 | 0,181512831179986+0,401498073331455i | -7.1187 | 65.6728 | -0,183103666369737+0,968366958506838i | -0.12664 | 100.7074 | -7.1187 | 65.6728
[5 empty] | 67 | 46773.5141 | 58,4837545126354 | 1+3480,48800516752i | 3480.4881 | 1.5705 | 1+8,81659970216191i | 8.8731 | 1.4579 | 1-0,991867466493215i | 1.4085 | -0.78132 | 0,991248953504202+0,16327036485485i | 1.0046 | 0.16325 | 0,102700599345796-0,182070126820468i | -13.5955 | -60.5739 | 171,846459675999 | 1+3471,53613272625i | 3471.5363 | 1.5705 | 1+8,81659970216191i | 8.8731 | 1.4579 | 1-0,336689462560683i | 1.0552 | -0.32477 | 0,41982535142082-0,196323846152118i | -6.6797 | -25.0623 | -0,0000166666666666667 | 0,000447295491556347i | 0.0004473 | 1.5708 | 1+1,40185093818869i | 1.722 | 0.95117 | 1+96,9825967237809i | 96.9878 | 1.5605 | -1,20108210097459+1,72099904629604i | 6.4389 | 124.9111 | 0,189990662983426+0,395428803974384i | -7.1566 | 64.3372 | -0,166371563133948+0,958320087013929i | -0.24083 | 99.8488 | -7.1566 | 64.3372
[5 empty] | 68 | 47863.0092 | 58,4837545126354 | 1+3561,55898540514i | 3561.5591 | 1.5705 | 1+9,02196469096684i | 9.0772 | 1.4604 | 1-1,01497102773377i | 1.4248 | -0.79283 | 0,990836529388929+0,167073420203089i | 1.0048 | 0.16705 | 0,101482167019325-0,185403894036688i | -13.4995 | -61.3056 | 171,846459675999 | 1+3552,39859706819i | 3552.3987 | 1.5705 | 1+9,02196469096684i | 9.0772 | 1.4604 | 1-0,34453196761312i | 1.0577 | -0.3318 | 0,419824711215994-0,198622553254688i | -6.6614 | -25.3192 | -0,0000166666666666667 | 0,000457714341988384i | 0.00045771 | 1.5708 | 1+1,43450424127068i | 1.7487 | 0.96202 | 1+99,2416116006351i | 99.2466 | 1.5607 | -1,16470307988941+1,70718432075727i | 6.3053 | 124.3032 | 0,198322028425517+0,389189250779882i | -7.1942 | 62.9976 | -0,149885825501771+0,948054463965627i | -0.35612 | 98.984 | -7.1942 | 62.9976
[5 empty] | 69 | 48977.8819 | 58,4837545126354 | 1+3644,51835135962i | 3644.5185 | 1.5705 | 1+9,23211324487075i | 9.2861 | 1.4629 | 1-1,03861274004796i | 1.4418 | -0.80434 | 0,990404668323922+0,170965060090199i | 1.0051 | 0.17094 | 0,10020743007783-0,188823302549784i | -13.4012 | -62.0454 | 171,846459675999 | 1+3635,14459016785i | 3635.1447 | 1.5705 | 1+9,23211324487075i | 9.2861 | 1.4629 | 1-0,352557148075204i | 1.0603 | -0.33895 | 0,419824099825127-0,201026572647847i | -6.6421 | -25.5867 | -0,0000166666666666667 | 0,00046837587862311i | 0.00046838 | 1.5708 | 1+1,4679181374893i | 1.7762 | 0.97277 | 1+101,553245693578i | 101.5582 | 1.5609 | -1,1288989293289+1,6927151697761i | 6.1697 | 123.7 | 0,206500008107579+0,382785061097819i | -7.2316 | 61.6546 | -0,133658247749947+0,937581305040401i | -0.47245 | 98.1132 | -7.2316 | 61.6546
[5 empty] | 70 | 50118.7234 | 58,4837545126354 | 1+3729,41008918492i | 3729.4102 | 1.5705 | 1+9,44715678741859i | 9.4999 | 1.4653 | 1-1,06280513858459i | 1.4593 | -0.81584 | 0,989952454273962+0,174947347915159i | 1.0053 | 0.17492 | 0,0988738399030888-0,192329269447564i | -13.3006 | -62.7929 | 171,846459675999 | 1+3719,81798504606i | 3719.8181 | 1.5705 | 1+9,44715678741859i | 9.4999 | 1.4653 | 1-0,360769259003845i | 1.0631 | -0.34624 | 0,419823515951375-0,203537178975581i | -6.6218 | -25.8649 | -0,0000166666666666667 | 0,00047928575434837i | 0.00047929 | 1.5708 | 1+1,50211034333462i | 1.8045 | 0.98344 | 1+103,918724661604i | 103.9235 | 1.5612 | -1,09369317510017+1,67762179704595i | 6.0321 | 123.1016 | 0,214518130737202+0,376222118345856i | -7.2686 | 60.3086 | -0,117699706183899+0,92691230479723i | -0.58976 | 97.2367 | -7.2686 | 60.3086
[5 empty] | 71 | 51286.1384 | 58,4837545126354 | 1+3816,27920960408i | 3816.2793 | 1.5705 | 1+9,66720933754303i | 9.7188 | 1.4677 | 1-1,08756105047359i | 1.4774 | -0.82732 | 0,989478928032418+0,179022395139686i | 1.0055 | 0.17899 | 0,0974787379931225-0,195922694830309i | -13.1978 | -63.548 | 171,846459675999 | 1+3806,46367665756i | 3806.4638 | 1.5705 | 1+9,66720933754303i | 9.7188 | 1.4677 | 1-0,369172654568956i | 1.066 | -0.35365 | 0,419822958356269-0,206155703395609i | -6.6005 | -26.1535 | -0,0000166666666666667 | 0,000490449753724682i | 0.00049045 | 1.5708 | 1+1,53709898796676i | 1.8338 | 0.99402 | 1+106,339302712973i | 106.344 | 1.5614 | -1,05910731662819+1,66193519871966i | 5.8925 | 122.5083 | 0,222370378142303+0,369506505385834i | -7.3053 | 58.9603 | -0,102020146993644+0,916059565553822i | -0.70799 | 96.3548 | -7.3053 | 58.9603
[5 empty] | 72 | 52480.746 | 58,4837545126354 | 1+3905,17177177458i | 3905.1719 | 1.5705 | 1+9,89238757001884i | 9.9428 | 1.4701 | 1-1,11289360162712i | 1.4962 | -0.83878 | 0,988983085186647+0,183192362407756i | 1.0058 | 0.18316 | 0,0960193517607937-0,199604457938882i | -13.0926 | -64.3102 | 171,846459675999 | 1+3895,12760569491i | 3895.1277 | 1.5705 | 1+9,89238757001884i | 9.9428 | 1.4701 | 1-0,377771790362096i | 1.069 | -0.3612 | 0,419822425857074-0,208883534285182i | -6.5781 | -26.4527 | -0,0000166666666666667 | 0,000501873796052289i | 0.00050187 | 1.5708 | 1+1,57290262282822i | 1.8639 | 1.0045 | 1+108,816263270207i | 108.8209 | 1.5616 | -1,02516081264586+1,64568701102824i | 5.751 | 121.9203 | 0,230051187092527+0,36264446830845i | -7.3416 | 57.6101 | -0,0866285800677983+0,90503552692749i | -0.82708 | 95.4676 | -7.3416 | 57.6101
[5 empty] | 73 | 53703.1796 | 58,4837545126354 | 1+3996,13490770955i | 3996.135 | 1.5705 | 1+10,1228108773255i | 10.1721 | 1.4723 | 1-1,13881622369912i | 1.5156 | -0.85021 | 0,988463873987493+0,187459460691213i | 1.0061 | 0.18742 | 0,0944927902282499-0,203375412979199i | -12.9851 | -65.0794 | 171,846459675999 | 1+3985,85678294692i | 3985.8569 | 1.5705 | 1+10,1228108773255i | 10.1721 | 1.4723 | 1-0,386571225758888i | 1.0721 | -0.36888 | 0,419821917324284-0,211722117977223i | -6.5546 | -26.7625 | -0,0000166666666666667 | 0,000513563938509648i | 0.00051356 | 1.5708 | 1+1,60954023148014i | 1.8949 | 1.0149 | 1+111,350919650581i | 111.3554 | 1.5618 | -0,991871079498197+1,62890936049317i | 5.6076 | 121.338 | 0,23755544804749+0,355642380916984i | -7.3775 | 56.2586 | -0,0715330785369026+0,893852896581429i | -0.94695 | 94.5755 | -7.3775 | 56.2586
[5 empty] | 74 | 54954.0874 | 58,4837545126354 | 1+4089,21684726767i | 4089.217 | 1.5706 | 1+10,3586014329506i | 10.4068 | 1.4746 | 1-1,16534266120694i | 1.5356 | -0.86161 | 0,987920193118392+0,191825952462048i | 1.0064 | 0.19179 | 0,0928960396212309-0,207236384622257i | -12.8755 | -65.8552 | 171,846459675999 | 1+4078,69931422429i | 4078.6994 | 1.5706 | 1+10,3586014329506i | 10.4068 | 1.4746 | 1-0,39557562633645i | 1.0754 | -0.37669 | 0,419821431679243-0,214672959527202i | -6.5299 | -27.0826 | -0,0000166666666666667 | 0,000525526379365026i | 0.00052553 | 1.5708 | 1+1,64703123966757i | 1.9268 | 1.0251 | 1+113,944615762456i | 113.949 | 1.562 | -0,959253501446835+1,61163471783051i | 5.4624 | 120.7613 | 0,244878500977697+0,348506710178617i | -7.4131 | 54.9062 | -0,0567407837672744+0,882524582676001i | -1.0675 | 93.6787 | -7.4131 | 54.9062
[5 empty] | 75 | 56234.1325 | 58,4837545126354 | 1+4184,46694372541i | 4184.4671 | 1.5706 | 1+10,5998842561677i | 10.647 | 1.4767 | 1-1,19248697881887i | 1.5563 | -0.87297 | 0,987350889359326+0,196294152891994i | 1.0067 | 0.19625 | 0,0912259588682628-0,21118816315767i | -12.7636 | -66.6373 | 171,846459675999 | 1+4173,70442586603i | 4173.7045 | 1.5706 | 1+10,5998842561677i | 10.647 | 1.4767 | 1-0,40478976634716i | 1.0788 | -0.38463 | 0,419820967891823-0,217737623511134i | -6.5041 | -27.4132 | -0,0000166666666666667 | 0,000537767461262908i | 0.00053777 | 1.5708 | 1+1,68539552561931i | 1.9597 | 1.0353 | 1+116,598726817845i | 116.603 | 1.5622 | -0,927321452266432+1,59389575654236i | 5.3153 | 120.1907 | 0,25201612842687+0,341243982887483i | -7.4483 | 53.5533 | -0,04225791548333+0,871063628477669i | -1.1888 | 92.7774 | -7.4483 | 53.5533
[5 empty] | 76 | 57543.9937 | 58,4837545126354 | 1+4281,93569994468i | 4281.9358 | 1.5706 | 1+10,8467872783235i | 10.8928 | 1.4789 | 1-1,2202635688114i | 1.5777 | -0.88428 | 0,986754755140696+0,200866431080065i | 1.007 | 0.20082 | 0,0894792750109502-0,215231499277458i | -12.6495 | -67.4256 | 171,846459675999 | 1+4270,92249083988i | 4270.9226 | 1.5706 | 1+10,8467872783235i | 10.8928 | 1.4789 | 1-0,414218531250012i | 1.0824 | -0.3927 | 0,419820524978271-0,220917734855144i | -6.4771 | -27.7542 | -0,0000166666666666667 | 0,000550293674586946i | 0.00055029 | 1.5708 | 1+1,72465343058757i | 1.9936 | 1.0453 | 1+119,314660061559i | 119.3189 | 1.5624 | -0,896086327346089+1,57572521708005i | 5.1665 | 119.6261 | 0,258964546003284+0,333860753757525i | -7.483 | 52.2005 | -0,0280897866608312+0,85948314952801i | -1.3106 | 91.8719 | -7.483 | 52.2005
[5 empty] | 77 | 58884.3655 | 58,4837545126354 | 1+4381,67479515017i | 4381.6749 | 1.5706 | 1+11,0994414106685i | 11.1444 | 1.4809 | 1-1,24868715870021i | 1.5998 | -0.89554 | 0,986130525981899+0,205545211308676i | 1.0073 | 0.20549 | 0,0876525785328264-0,219367098465463i | -12.5333 | -68.2198 | 171,846459675999 | 1+4370,40505545071i | 4370.4052 | 1.5706 | 1+11,0994414106685i | 11.1444 | 1.4809 | 1-0,423866920300964i | 1.0861 | -0.40091 | 0,419820101999116-0,22421497969703i | -6.4489 | -28.1055 | -0,0000166666666666667 | 0,000563111660901248i | 0.00056311 | 1.5708 | 1+1,76482576963323i | 2.0285 | 1.0553 | 1+122,093855517353i | 122.098 | 1.5626 | -0,865557585446772+1,55715577734955i | 5.016 | 119.0678 | 0,265720390502847+0,326363575136206i | -7.5173 | 50.848 | -0,0142408228048301+0,847796273722959i | -1.4329 | 90.9623 | -7.5173 | 50.848
[5 empty] | 78 | 60255.9586 | 58,4837545126354 | 1+4483,73711233039i | 4483.7372 | 1.5706 | 1+11,3579806137679i | 11.4019 | 1.483 | 1-1,27777281904889i | 1.6226 | -0.90675 | 0,985476877809196+0,210332974329035i | 1.0077 | 0.21028 | 0,085742318615693-0,223595614966479i | -12.4149 | -69.0197 | 171,846459675999 | 1+4472,2048666711i | 4472.205 | 1.5706 | 1+11,3579806137679i | 11.4019 | 1.483 | 1-0,433740049203603i | 1.09 | -0.40925 | 0,419819698057153-0,227631106280273i | -6.4194 | -28.4671 | -0,0000166666666666667 | 0,000576228216471824i | 0.00057623 | 1.5708 | 1+1,80593384266217i | 2.0643 | 1.0651 | 1+124,937786751447i | 124.9418 | 1.5628 | -0,835742799219358+1,53821993021193i | 4.8637 | 118.516 | 0,272280705877994+0,318758968502499i | -7.5512 | 49.4964 | -0,000714585205204843+0,836016084599142i | -1.5557 | 90.049 | -7.5512 | 49.4964
[5 empty] | 79 | 61659.5002 | 58,4837545126354 | 1+4588,17676627683i | 4588.1769 | 1.5706 | 1+11,6225419685293i | 11.6655 | 1.485 | 1-1,30753597145955i | 1.6461 | -0.91789 | 0,984792424147177+0,215232258676469i | 1.008 | 0.21517 | 0,0837447983339798-0,227917645307755i | -12.2945 | -69.8249 | 171,846459675999 | 1+4576,37590010842i | 4576.376 | 1.5706 | 1+11,6225419685293i | 11.6655 | 1.485 | 1-0,443843152821555i | 1.0941 | -0.41772 | 0,419819312295571-0,231167925880986i | -6.3886 | -28.8388 | -0,0000166666666666667 | 0,000589650295870054i | 0.00058965 | 1.5708 | 1+1,84799944571885i | 2.1012 | 1.0748 | 1+127,847961653823i | 127.8519 | 1.563 | -0,806647713556735+1,51894986851465i | 4.7098 | 117.9708 | 0,278642927274008+0,31105339788492i | -7.5846 | 48.1459 | 0,0124862022515448+0,824155568070819i | -1.6788 | 89.132 | -7.5846 | 48.1459
[5 empty] | 80 | 63095.7344 | 58,4837545126354 | 1+4695,04913227644i | 4695.0492 | 1.5706 | 1+11,893265748885i | 11.9352 | 1.4869 | 1-1,33799239674956i | 1.6704 | -0.92897 | 0,98407571317786+0,220245662016389i | 1.0084 | 0.22018 | 0,0816561697994349-0,232333721344112i | -12.1719 | -70.6354 | 171,846459675999 | 1+4682,97338862347i | 4682.9735 | 1.5706 | 1+11,893265748885i | 11.9352 | 1.4869 | 1-0,454181587954093i | 1.0983 | -0.42633 | 0,41981894389612-0,234827313768281i | -6.3565 | -29.2206 | -0,0000166666666666667 | 0,000603385015660099i | 0.00060339 | 1.5708 | 1+1,89104488254282i | 2.1392 | 1.0844 | 1+130,825923237735i | 130.8297 | 1.5632 | -0,77827631083794+1,49937737807467i | 4.5543 | 117.4323 | 0,284804863358605+0,303253245308442i | -7.6176 | 46.7969 | 0,0253596231428506+0,812227562808602i | -1.8022 | 88.2117 | -7.6176 | 46.7969
[5 empty] | 81 | 64565.4229 | 58,4837545126354 | 1+4804,41087547233i | 4804.411 | 1.5706 | 1+12,1702954961668i | 12.2113 | 1.4888 | 1-1,36915824331876i | 1.6955 | -0.93997 | 0,983325224661187+0,225375842521607i | 1.0088 | 0.22531 | 0,0794724292704509-0,236844302796443i | -12.0474 | -71.451 | 171,846459675999 | 1+4792,05385161566i | 4792.054 | 1.5706 | 1+12,1702954961668i | 12.2113 | 1.4888 | 1-0,464760836176369i | 1.1027 | -0.43506 | 0,419818592077375-0,238611210198562i | -6.323 | -29.6125 | -0,0000166666666666667 | 0,000617439658172194i | 0.00061744 | 1.5708 | 1+1,93509297639445i | 2.1782 | 1.0938 | 1+133,873250457834i | 133.877 | 1.5633 | -0,750630882119066+1,47953373892245i | 4.3972 | 116.9006 | 0,290764677171479+0,295364788352729i | -7.6502 | 45.4497 | 0,0379045358728647+0,800244714400242i | -1.9258 | 87.2881 | -7.6502 | 45.4497
[5 empty] | 82 | 66069.3448 | 58,4837545126354 | 1+4916,31998090828i | 4916.3201 | 1.5706 | 1+12,4537780952135i | 12.4939 | 1.4907 | 1-1,40105003571152i | 1.7213 | -0.9509 | 0,982539366710393+0,230625520281731i | 1.0092 | 0.23055 | 0,0771894122425476-0,241449769251908i | -11.9208 | -72.2714 | 171,846459675999 | 1+4903,67512499031i | 4903.6752 | 1.5706 | 1+12,4537780952135i | 12.4939 | 1.4907 | 1-0,475586506745823i | 1.1073 | -0.44393 | 0,419818256093079-0,242521621444269i | -6.2881 | -30.0143 | -0,0000166666666666667 | 0,00063182167536383i | 0.00063182 | 1.5708 | 1+1,98016708215615i | 2.2183 | 1.1032 | 1+136,991559047348i | 136.9952 | 1.5635 | -0,723712103336173+1,45944963500936i | 4.2386 | 116.3759 | 0,296520865718454+0,287394179879305i | -7.6822 | 44.1045 | 0,0501205387626703+0,788219433385241i | -2.0495 | 86.3616 | -7.6822 | 44.1045
[5 empty] | 83 | 67608.2975 | 58,4837545126354 | 1+5030,8357842733i | 5030.8359 | 1.5706 | 1+12,7438638522515i | 12.783 | 1.4925 | 1-1,4336846833783i | 1.748 | -0.96175 | 0,981716472415405+0,235997478745398i | 1.0097 | 0.23592 | 0,0748027885389522-0,246150411592595i | -11.7924 | -73.0965 | 171,846459675999 | 1+5017,89639182403i | 5017.8965 | 1.5706 | 1+12,7438638522515i | 12.783 | 1.4925 | 1-0,486664339576284i | 1.1121 | -0.45292 | 0,419817935230567-0,246560620857651i | -6.2518 | -30.4259 | -0,0000166666666666667 | 0,000646538692770893i | 0.00064654 | 1.5708 | 1+2,02629109871542i | 2.2596 | 1.1124 | 1+140,182502374767i | 140.1861 | 1.5637 | -0,697519115606498+1,43915507248132i | 4.0785 | 115.8582 | 0,302072238530258+0,279347429961823i | -7.7139 | 42.7617 | 0,0620079332836608+0,776163857209723i | -2.1733 | 85.4323 | -7.7139 | 42.7617
[5 empty] | 84 | 69183.0971 | 58,4837545126354 | 1+5148,0190033621i | 5148.0191 | 1.5706 | 1+13,040706574589i | 13.079 | 1.4943 | 1-1,46707948964126i | 1.7755 | -0.97251 | 0,980854796307094+0,241494566196092i | 1.0101 | 0.24141 | 0,0723080574229456-0,250946422817946i | -11.662 | -73.9261 | 171,846459675999 | 1+5134,7782137444i | 5134.7783 | 1.5706 | 1+13,040706574589i | 13.079 | 1.4943 | 1-0,498000208281351i | 1.1171 | -0.46205 | 0,419817628809246-0,250730349970071i | -6.214 | -30.8472 | -0,0000166666666666667 | 0,000661598513550813i | 0.0006616 | 1.5708 | 1+2,07348948163635i | 2.302 | 1.1214 | 1+143,447772320478i | 143.4513 | 1.5638 | -0,672049608745096+1,41867930652823i | 3.9169 | 115.3476 | 0,307417895398895+0,27123039003197i | -7.7451 | 41.4215 | 0,073567685835573+0,764089816105334i | -2.297 | 84.5004 | -7.7451 | 41.4215
[5 empty] | 85 | 70794.5784 | 58,4837545126354 | 1+5267,93177026859i | 5267.9319 | 1.5706 | 1+13,3444636521664i | 13.3819 | 1.496 | 1-1,50125216086872i | 1.8038 | -0.98318 | 0,979952510654909+0,247119697262341i | 1.0106 | 0.24702 | 0,0697005427566064-0,255837888224675i | -11.5298 | -74.7602 | 171,846459675999 | 1+5254,38256304053i | 5254.3827 | 1.5706 | 1+13,3444636521664i | 13.3819 | 1.496 | 1-0,509600123288662i | 1.1224 | -0.4713 | 0,419817336179153-0,255033019627479i | -6.1746 | -31.2781 | -0,0000166666666666667 | 0,00067700912261991i | 0.00067701 | 1.5708 | 1+2,12178725612633i | 2.3456 | 1.1304 | 1+146,789100173831i | 146.7925 | 1.564 | -0,647299907153796+1,39805077673448i | 3.754 | 114.8442 | 0,312557203495695+0,263048739233944i | -7.7758 | 40.084 | 0,0848013884528172+0,752008802857885i | -2.4207 | 83.5661 | -7.7758 | 40.084
[5 empty] | 86 | 72443.596 | 58,4837545126354 | 1+5390,637664329i | 5390.6378 | 1.5706 | 1+13,6552961410072i | 13.6919 | 1.4977 | 1-1,53622081586331i | 1.833 | -0.99375 | 0,979007701590009+0,252875854463096i | 1.0111 | 0.25277 | 0,0669753882339084-0,260824774906535i | -11.3957 | -75.5986 | 171,846459675999 | 1+5376,77285552157i | 5376.7729 | 1.5706 | 1+13,6552961410072i | 13.6919 | 1.4977 | 1-0,521470235026697i | 1.1278 | -0.48068 | 0,419817056719587-0,259470911162642i | -6.1337 | -31.7184 | -0,0000166666666666667 | 0,000692778690887097i | 0.00069278 | 1.5708 | 1+2,17121003030469i | 2.3904 | 1.1392 | 1+150,208257551079i | 150.2116 | 1.5641 | -0,623265057285131+1,37729705077944i | 3.5896 | 114.3481 | 0,317489774064681+0,254807972962873i | -7.8061 | 38.7495 | 0,0957112188017524+0,739931946396401i | -2.5441 | 82.6296 | -7.8061 | 38.7495
[5 empty] | 87 | 74131.0241 | 58,4837545126354 | 1+5516,20174583257i | 5516.2018 | 1.5706 | 1+13,9733688486111i | 14.0091 | 1.4994 | 1-1,57200399546875i | 1.8631 | -1.0042 | 0,978018365045695+0,258766089789094i | 1.0117 | 0.25866 | 0,0641275527197051-0,265906920534683i | -11.2599 | -76.4411 | 171,846459675999 | 1+5502,01398414061i | 5502.0141 | 1.5706 | 1+13,9733688486111i | 14.0091 | 1.4994 | 1-0,533616837185818i | 1.1335 | -0.49018 | 0,419816789837769-0,264046377604727i | -6.0912 | -32.1681 | -0,0000166666666666667 | 0,000708915579586201i | 0.00070892 | 1.5708 | 1+2,22178400878047i | 2.4365 | 1.1479 | 1+153,707057334722i | 153.7103 | 1.5643 | -0,599938915936161+1,35644477626995i | 3.424 | 113.8592 | 0,322215438873001+0,24651339354712i | -7.8359 | 37.4181 | 0,106299899807864+0,727869989102911i | -2.6673 | 81.6911 | -7.8359 | 37.4181
[5 empty] | 88 | 75857.7575 | 58,4837545126354 | 1+5644,69059051732i | 5644.6907 | 1.5706 | 1+14,2988504213379i | 14.3338 | 1.501 | 1-1,60862067240051i | 1.8941 | -1.0146 | 0,976982402506514+0,264793526321072i | 1.0122 | 0.26467 | 0,0611518057301767-0,27108402137819i | -11.1224 | -77.2879 | 171,846459675999 | 1+5630,17235340178i | 5630.1724 | 1.5706 | 1+14,2988504213379i | 14.3338 | 1.501 | 1-0,546046370055266i | 1.1394 | -0.4998 | 0,419816534967613-0,268761844926917i | -6.0471 | -32.6269 | -0,0000166666666666667 | 0,000725428344709209i | 0.00072543 | 1.5708 | 1+2,27353600654649i | 2.4837 | 1.1564 | 1+157,287354634717i | 157.2905 | 1.5644 | -0,577314238682655+1,33551964042835i | 3.257 | 113.3777 | 0,326734226587685+0,238170103021292i | -7.8653 | 36.0899 | 0,116570659226438+0,715833267716751i | -2.7901 | 80.7508 | -7.8653 | 36.0899
[5 empty] | 89 | 77624.7117 | 58,4837545126354 | 1+5776,17232486947i | 5776.1724 | 1.5706 | 1+14,6319134338257i | 14.666 | 1.5026 | 1-1,6460902613054i | 1.926 | -1.0249 | 0,975897616557026+0,270961359885662i | 1.0128 | 0.27083 | 0,0580427230946507-0,276355619522751i | -10.9832 | -78.1386 | 171,846459675999 | 1+5761,31591456888i | 5761.316 | 1.5706 | 1+14,6319134338257i | 14.666 | 1.5026 | 1-0,558765423937897i | 1.1455 | -0.50955 | 0,419816291568499-0,273619813332693i | -6.0013 | -33.0947 | -0,0000166666666666667 | 0,000742325741542759i | 0.00074233 | 1.5708 | 1+2,32649346319699i | 2.5323 | 1.1648 | 1+160,951047772083i | 160.9542 | 1.5646 | -0,555382767823289+1,31454633731085i | 3.0888 | 112.9036 | 0,331046339234595+0,229782997925686i | -7.8944 | 34.765 | 0,126527189443548+0,703831697684797i | -2.9125 | 79.8088 | -7.8944 | 34.765
[5 empty] | 90 | 79432.8235 | 58,4837545126354 | 1+5910,71666224498i | 5910.7167 | 1.5706 | 1+14,9727344804925i | 15.0061 | 1.5041 | 1-1,68443262905541i | 1.9589 | -1.035 | 0,974761706220792+0,277272860749862i | 1.0134 | 0.27713 | 0,0547946828435309-0,2817210892446i | -10.8423 | -78.9934 | 171,846459675999 | 1+5895,51420169393i | 5895.5143 | 1.5706 | 1+14,9727344804925i | 15.0061 | 1.5041 | 1-0,571780742644436i | 1.1519 | -0.51941 | 0,419816059124151-0,278622858581482i | -5.9538 | -33.5714 | -0,0000166666666666667 | 0,000759616729310321i | 0.00075962 | 1.5708 | 1+2,38068445747647i | 2.5822 | 1.1731 | 1+164,700079285418i | 164.7031 | 1.5647 | -0,534135319263695+1,2935485421899i | 2.9194 | 112.4368 | 0,335152128881921+0,221356766058988i | -7.923 | 33.4434 | 0,136173607766554+0,691874760790538i | -3.0344 | 78.8655 | -7.923 | 33.4434
[5 empty] | 91 | 81283.0516 | 58,4837545126354 | 1+6048,39493983237i | 6048.395 | 1.5706 | 1+15,3214942691684i | 15.3541 | 1.5056 | 1-1,72366810528145i | 1.9927 | -1.0451 | 0,973572262079696+0,283731375354971i | 1.0141 | 0.28358 | 0,0514018613723127-0,287179622495504i | -10.7 | -79.8522 | 171,846459675999 | 1+6032,83836848506i | 6032.8385 | 1.5706 | 1+15,3214942691684i | 15.3541 | 1.5056 | 1-0,585099227069136i | 1.1586 | -0.52939 | 0,419815837141523-0,283773633354351i | -5.9045 | -34.0566 | -0,0000166666666666667 | 0,000777310475922478i | 0.00077731 | 1.5708 | 1+2,43613772216738i | 2.6334 | 1.1813 | 1+168,536436960853i | 168.5394 | 1.5649 | -0,513561867831509+1,27254889270255i | 2.7488 | 111.9775 | 0,339052074677009+0,212895885104125i | -7.9512 | 32.1253 | 0,14551441743561+0,679971495880233i | -3.1557 | 77.9209 | -7.9512 | 32.1253
[5 empty] | 92 | 83176.3771 | 58,4837545126354 | 1+6189,28015647684i | 6189.2802 | 1.5706 | 1+15,6783777169098i | 15.7102 | 1.5071 | 1-1,76381749315235i | 2.0276 | -1.055 | 0,972326761163242+0,290340328090922i | 1.0147 | 0.29018 | 0,04785822993741-0,29273021345388i | -10.5561 | -80.7149 | 171,846459675999 | 1+6173,36122603322i | 6173.3613 | 1.5706 | 1+15,6783777169098i | 15.7102 | 1.5071 | 1-0,598727938848733i | 1.1655 | -0.53948 | 0,419815625149759-0,289074868660501i | -5.8535 | -34.5504 | -0,0000166666666666667 | 0,000795416362837889i | 0.00079542 | 1.5708 | 1+2,49288265932468i | 2.686 | 1.1893 | 1+172,462154886007i | 172.4651 | 1.565 | -0,493651630574369+1,25156897634217i | 2.5771 | 111.5256 | 0,342746760351892+0,204404623042203i | -7.979 | 30.8107 | 0,154554469559894+0,66813049249346i | -3.2764 | 76.9752 | -7.979 | 30.8107
[5 empty] | 93 | 85113.8038 | 58,4837545126354 | 1+6333,44701138507i | 6333.4471 | 1.5706 | 1+16,0435740480445i | 16.0747 | 1.5085 | 1-1,80490208040501i | 2.0634 | -1.0649 | 0,971022561597+0,297103223111935i | 1.0155 | 0.29692 | 0,0441575515457784-0,298371642096441i | -10.4108 | -81.5816 | 171,846459675999 | 1+6317,15728141752i | 6317.1574 | 1.5706 | 1+16,0435740480445i | 16.0747 | 1.5085 | 1-0,612674104106608i | 1.1728 | -0.54969 | 0,419815422699194-0,294529375285279i | -5.8006 | -35.0523 | -0,0000166666666666667 | 0,000813943990037458i | 0.00081394 | 1.5708 | 1+2,55094935586515i | 2.74 | 1.1972 | 1+176,479314528489i | 176.4821 | 1.5651 | -0,474393147652329+1,23062932385403i | 2.4042 | 111.0811 | 0,346236852299938+0,195887040266156i | -8.0065 | 29.4995 | 0,163298926155209+0,656359887197461i | -3.3963 | 76.0288 | -8.0065 | 29.4995
[5 empty] | 94 | 87096.359 | 58,4837545126354 | 1+6480,97194373184i | 6480.972 | 1.5706 | 1+16,4172768945013i | 16.4477 | 1.51 | 1-1,8469436506314i | 2.1003 | -1.0746 | 0,969656896998833+0,304023646194469i | 1.0162 | 0.30383 | 0,0402933783071489-0,304102456744406i | -10.264 | -82.4523 | 171,846459675999 | 1+6464,30277720989i | 6464.3029 | 1.5706 | 1+16,4172768945013i | 16.4477 | 1.51 | 1-0,626945117284182i | 1.1803 | -0.56 | 0,419815229360405-0,300140045280505i | -5.7458 | -35.5623 | -0,0000166666666666667 | 0,000832903181114366i | 0.0008329 | 1.5708 | 1+2,61036859951992i | 2.7954 | 1.205 | 1+180,590045839515i | 180.5928 | 1.5653 | -0,455774360494054+1,20974940808485i | 2.2303 | 110.644 | 0,349523078313608+0,187346993304165i | -8.0337 | 28.1916 | 0,171753224433248+0,644667362420134i | -3.5155 | 75.0817 | -8.0337 | 28.1916
[5 empty] | 95 | 89125.0938 | 58,4837545126354 | 1+6631,93317318897i | 6631.9332 | 1.5706 | 1+16,799684398476i | 16.8294 | 1.5113 | 1-1,88996449482855i | 2.1382 | -1.0841 | 0,968226870611029+0,311105266638443i | 1.017 | 0.31089 | 0,0362590493250892-0,309920955538339i | -10.1159 | -83.327 | 171,846459675999 | 1+6614,8757318999i | 6614.8758 | 1.5706 | 1+16,799684398476i | 16.8294 | 1.5113 | 1-0,641548545061538i | 1.1881 | -0.57041 | 0,419815044723296-0,305909853497869i | -5.6892 | -36.08 | -0,0000166666666666667 | 0,000852303988482679i | 0.0008523 | 1.5708 | 1+2,67117189515846i | 2.8522 | 1.2126 | 1+184,796528383235i | 184.7992 | 1.5654 | -0,437782686941444+1,18894764783255i | 2.0554 | 110.2142 | 0,352606207061845+0,178788140062743i | -8.0605 | 26.8872 | 0,179923042467684+0,63306014757464i | -3.6337 | 74.1342 | -8.0605 | 26.8872
[5 empty] | 96 | 91201.0839 | 58,4837545126354 | 1+6786,41074139853i | 6786.4108 | 1.5706 | 1+17,1909993174888i | 17.2201 | 1.5127 | 1-1,93398742321749i | 2.1772 | -1.0936 | 0,966729449155893+0,318351839212754i | 1.0178 | 0.31812 | 0,0320476892111662-0,315825166796004i | -9.9666 | -84.2059 | 171,846459675999 | 1+6768,95598126119i | 6768.9561 | 1.5706 | 1+17,1909993174888i | 17.2201 | 1.5127 | 1-0,656492130369386i | 1.1962 | -0.58093 | 0,419814868396224-0,311841859166241i | -5.6306 | -36.6053 | -0,0000166666666666667 | 0,000872156698707262i | 0.00087216 | 1.5708 | 1+2,73339148149295i | 2.9106 | 1.2201 | 1+189,100992492376i | 189.1036 | 1.5655 | -0,420405093159683+1,16824141624335i | 1.8795 | 109.7919 | 0,355487028374683+0,170213946500426i | -8.0871 | 25.586 | 0,187814266338394+0,621545022269093i | -3.7511 | 73.1866 | -8.0871 | 25.586
[5 empty] | 97 | 93325.4301 | 58,4837545126354 | 1+6944,48655441196i | 6944.4866 | 1.5707 | 1+17,5914291318895i | 17.6198 | 1.514 | 1-1,97903577733757i | 2.2173 | -1.1029 | 0,965161456401757+0,325767206146101i | 1.0187 | 0.32552 | 0,0276522073151827-0,321812828208633i | -9.816 | -85.0888 | 171,846459675999 | 1+6926,62522068147i | 6926.6253 | 1.5707 | 1+17,5914291318895i | 17.6198 | 1.514 | 1-0,671783796494456i | 1.2047 | -0.59154 | 0,419814700005177-0,317939207513712i | -5.57 | -37.1378 | -0,0000166666666666667 | 0,000892471837957858i | 0.00089247 | 1.5708 | 1+2,79706034817165i | 2.9704 | 1.2274 | 1+193,505720450784i | 193.5083 | 1.5656 | -0,403628162138811+1,14764705330938i | 1.7026 | 109.3768 | 0,358166334393087+0,161627694645313i | -8.1133 | 24.288 | 0,195432958832685+0,610128321397532i | -3.8674 | 72.239 | -8.1133 | 24.288
[5 empty] | 98 | 95499.2586 | 58,4837545126354 | 1+7106,24442611769i | 7106.2445 | 1.5707 | 1+18,001186154866i | 18.0289 | 1.5153 | 1-2,02513344242243i | 2.2586 | -1.1121 | 0,963519566425763+0,333355299164186i | 1.0196 | 0.33309 | 0,0230652977738726-0,327881364832326i | -9.6642 | -85.9761 | 171,846459675999 | 1+7087,96704847849i | 7087.9671 | 1.5707 | 1+18,001186154866i | 18.0289 | 1.5153 | 1-0,687431651280538i | 1.2135 | -0.60224 | 0,419814539192975-0,324205131435238i | -5.5075 | -37.6774 | -0,0000166666666666667 | 0,000913260177590202i | 0.00091326 | 1.5708 | 1+2,86221225327042i | 3.0319 | 1.2347 | 1+198,013047703526i | 198.0156 | 1.5657 | -0,387438158658641+1,1271798820306i | 1.5248 | 108.969 | 0,360644901633311+0,153032491872873i | -8.1394 | 22.993 | 0,202785329761835+0,59881594191322i | -3.9826 | 71.2916 | -8.1394 | 22.993
[5 empty] | 99 | 97723.7221 | 58,4837545126354 | 1+7271,77012268039i | 7271.7702 | 1.5707 | 1+18,4204876450157i | 18.4476 | 1.5166 | 1-2,07230486006427i | 2.301 | -1.1212 | 0,961800296559142+0,341120141574365i | 1.0205 | 0.34083 | 0,01827944049056-0,334027865833535i | -9.5114 | -86.8677 | 171,846459675999 | 1+7253,06701022493i | 7253.0671 | 1.5707 | 1+18,4204876450157i | 18.4476 | 1.5166 | 1-0,703443991427361i | 1.2226 | -0.61303 | 0,419814385618513-0,330642953206773i | -5.4429 | -38.2237 | -0,0000166666666666667 | 0,000934532739857131i | 0.00093453 | 1.5708 | 1+2,92888174119172i | 3.0949 | 1.2418 | 1+202,625364095173i | 202.6278 | 1.5659 | -0,371821090630454+1,10685422781768i | 1.3462 | 108.5685 | 0,362923474007451+0,144431281364306i | -8.1652 | 21.7009 | 0,209877707932011+0,587613351091149i | -4.0967 | 70.3448 | -8.1652 | 21.7009
[5 empty] | 100 | 100000 | 58,4837545126354 | 1+7441,1514080154i | 7441.1515 | 1.5707 | 1+18,8495559215388i | 18.8761 | 1.5178 | 1-2,12057504117311i | 2.3445 | -1.1302 | 0,96+0,349065850398866i | 1.0215 | 0.34875 | 0,013286903169174-0,340249059950494i | -9.3574 | -87.7637 | 171,846459675999 | 1+7422,01264410589i | 7422.0127 | 1.5707 | 1+18,8495559215388i | 18.8761 | 1.5178 | 1-0,71982930688962i | 1.2321 | -0.62391 | 0,419814238956044-0,337256086246769i | -5.3762 | -38.7765 | -0,0000166666666666667 | 0,000956300803752733i | 0.0009563 | 1.5708 | 1+2,99710416098054i | 3.1595 | 1.2488 | 1+207,345115136926i | 207.3475 | 1.566 | -0,356762766767141+1,08668344072962i | 1.1666 | 108.1752 | 0,36500274683562+0,135826853670376i | -8.1908 | 20.4115 | 0,216716514791444+0,576525596094496i | -4.2096 | 69.3987 | -8.1908 | 20.4115
[5 empty] | 1 | 102329.2992 | 58,4837545126354 | 1+7614,47809032222i | 7614.4782 | 1.5707 | 1+19,2886184821148i | 19.3145 | 1.519 | 1-2,16996957923792i | 2.3893 | -1.139 | 0,958114858077964+0,357196638557682i | 1.0225 | 0.35685 | 0,00807974453768662-0,346541289636283i | -9.2025 | -88.6644 | 171,846459675999 | 1+7594,8935273327i | 7594.8936 | 1.5707 | 1+19,2886184821148i | 19.3145 | 1.519 | 1-0,736596285378461i | 1.242 | -0.63487 | 0,419814098894469-0,344048036926025i | -5.3075 | -39.3355 | -0,0000166666666666667 | 0,000978575910992625i | 0.00097858 | 1.5708 | 1+3,06691568506687i | 3.2258 | 1.2556 | 1+212,174803303263i | 212.1772 | 1.5661 | -0,342248850567686+1,06667992015813i | 0.98623 | 107.7891 | 0,366883351879822+0,127221859310619i | -8.2163 | 19.1247 | 0,223308239760073+0,56555731466801i | -4.3213 | 68.4536 | -8.2163 | 19.1247
[5 empty] | 2 | 104712.8548 | 58,4837545126354 | 1+7791,84206970207i | 7791.8421 | 1.5707 | 1+19,7379081235251i | 19.7632 | 1.5202 | 1-2,22051466389658i | 2.4353 | -1.1477 | 0,956140872154272+0,365516817102317i | 1.0236 | 0.36514 | 0,00264981890845592-0,352900483854133i | -9.0467 | -89.5698 | 171,846459675999 | 1+7771,80132363801i | 7771.8014 | 1.5707 | 1+19,7379081235251i | 19.7632 | 1.5202 | 1-0,753753816967814i | 1.2523 | -0.6459 | 0,419813965136705-0,351022406426813i | -5.2366 | -39.9003 | -0,0000166666666666667 | 0,00100136987213351i | 0.0010014 | 1.5708 | 1+3,13835332844486i | 3.2938 | 1.2623 | 1+217,116989358776i | 217.1193 | 1.5662 | -0,328264910632236+1,04685514159181i | 0.80505 | 107.41 | 0,368565843425761+0,118618822343054i | -8.2417 | 17.8402 | 0,229659417234074+0,554712746791015i | -4.4316 | 67.5097 | -8.2417 | 17.8402
[5 empty] | 3 | 107151.9305 | 58,4837545126354 | 1+7973,33738688451i | 7973.3374 | 1.5707 | 1+20,1976630650847i | 20.2224 | 1.5213 | 1-2,27223709482203i | 2.4826 | -1.1562 | 0,954073855140124+0,374030797501568i | 1.0248 | 0.37362 | -0,00301121776378698-0,359322129501731i | -8.89 | -90.4801 | 171,846459675999 | 1+7952,82983187708i | 7952.8299 | 1.5707 | 1+20,1976630650847i | 20.2224 | 1.5213 | 1-0,771310998808035i | 1.2629 | -0.657 | 0,419813837399033-0,358182892652272i | -5.1636 | -40.4706 | -0,0000166666666666667 | 0,00102469477283529i | 0.0010247 | 1.5708 | 1+3,21145496829861i | 3.3635 | 1.2689 | 1+222,174293715931i | 222.1765 | 1.5663 | -0,314796467351002+1,02721968511464i | 0.6231 | 107.0379 | 0,370050685435955+0,110020154845055i | -8.2669 | 16.5578 | 0,235776605245434+0,543995747132302i | -4.5405 | 66.5673 | -8.2669 | 16.5578
[5 empty] | 4 | 109647.8196 | 58,4837545126354 | 1+8159,06027308905i | 8159.0603 | 1.5707 | 1+20,668127074949i | 20.6923 | 1.5225 | 1-2,32516429593176i | 2.5311 | -1.1646 | 0,951909422615303+0,382743093980536i | 1.026 | 0.3823 | -0,00891190015153612-0,36580124144874i | -8.7325 | -91.3956 | 171,846459675999 | 1+8138,07503576114i | 8138.0751 | 1.5707 | 1+20,668127074949i | 20.6923 | 1.5225 | 1-0,789277139949331i | 1.274 | -0.66817 | 0,419813715410503-0,365533292187078i | -5.0884 | -41.0462 | -0,0000166666666666667 | 0,00104856298026908i | 0.0010486 | 1.5708 | 1+3,28625936408518i | 3.435 | 1.2754 | 1+227,349397824438i | 227.3516 | 1.5664 | -0,301829036033296+1,00778326531605i | 0.44041 | 106.6729 | 0,371338239795839+0,10142817225137i | -8.2921 | 15.2772 | 0,241666365746111+0,533409798159763i | -4.648 | 65.6266 | -8.2921 | 15.2772
[5 empty] | 5 | 112201.8454 | 58,4837545126354 | 1+8349,10920104832i | 8349.1093 | 1.5707 | 1+21,1495495993634i | 21.1732 | 1.5235 | 1-2,37932432992838i | 2.5809 | -1.1729 | 0,949642983528233+0,391658325914137i | 1.0272 | 0.39117 | -0,0150609439621706-0,372332331180985i | -8.5743 | -92.3164 | 171,846459675999 | 1+8327,63515474933i | 8327.6352 | 1.5707 | 1+21,1495495993634i | 21.1732 | 1.5235 | 1-0,807661766277547i | 1.2854 | -0.6794 | 0,419813598912358-0,373077502310456i | -5.011 | -41.6267 | -0,0000166666666666667 | 0,00107298714967437i | 0.001073 | 1.5708 | 1+3,36280617808537i | 3.5083 | 1.2818 | 1+232,645045592997i | 232.6472 | 1.5665 | -0,289348166563121+0,988554762313455i | 0.257 | 106.3147 | 0,372428755674397+0,092845109500651i | -8.3173 | 13.9983 | 0,247335246477454+0,522958023768241i | -4.754 | 64.688 | -8.3173 | 13.9983
[5 empty] | 6 | 114815.3621 | 58,4837545126354 | 1+8543,58493721949i | 8543.585 | 1.5707 | 1+21,6421858949227i | 21.6653 | 1.5246 | 1-2,43474591317881i | 2.6321 | -1.1811 | 0,947269730457744+0,400781220276347i | 1.0286 | 0.40025 | -0,021467234278599-0,378909374055565i | -8.4154 | -93.2426 | 171,846459675999 | 1+8521,61069612582i | 8521.6108 | 1.5707 | 1+21,6421858949227i | 21.6653 | 1.5246 | 1-0,826474625564908i | 1.2973 | -0.69068 | 0,419813487657495-0,380819523062563i | -4.9313 | -42.2117 | -0,0000166666666666667 | 0,00109798023106908i | 0.001098 | 1.5708 | 1+3,44113599643318i | 3.5835 | 1.288 | 1+238,06404484415i | 238.0661 | 1.5666 | -0,277339479684289+0,969542253610557i | 0.072908 | 105.9633 | 0,373322360021085+0,0842731379468114i | -8.3425 | 12.7206 | 0,252789764377598+0,512643203299346i | -4.8584 | 63.7516 | -8.3425 | 12.7206
[5 empty] | 7 | 117489.7555 | 58,4837545126354 | 1+8742,59059521213i | 8742.5907 | 1.5707 | 1+22,1462971639119i | 22.1689 | 1.5257 | 1-2,49145843094008i | 2.6847 | -1.1891 | 0,944784629415884+0,410116614146516i | 1.03 | 0.40954 | -0,0281398116117029-0,385525775184223i | -8.2559 | -94.1747 | 171,846459675999 | 1+8720,10450829028i | 8720.1046 | 1.5707 | 1+22,1462971639119i | 22.1689 | 1.5257 | 1-0,845725692638432i | 1.3097 | -0.70201 | 0,419813381409927-0,388763459365369i | -4.8495 | -42.8009 | -0,0000166666666666667 | 0,00112355547611579i | 0.0011236 | 1.5708 | 1+3,52129035063513i | 3.6605 | 1.2941 | 1+243,60926880303i | 243.6113 | 1.5667 | -0,265788700032027+0,950753046538935i | -0.11185 | 105.6187 | 0,374019049223105+0,0757143829961959i | -8.3677 | 11.444 | 0,258036390473646+0,502467785837975i | -4.9613 | 62.8178 | -8.3677 | 11.444
[5 empty] | 8 | 120226.4435 | 58,4837545126354 | 1+8946,2316904602i | 8946.2317 | 1.5707 | 1+22,6621506927981i | 22.6842 | 1.5267 | 1-2,54949195293979i | 2.7386 | -1.197 | 0,942182409170163+0,419669457274039i | 1.0314 | 0.41904 | -0,0350878554265948-0,392174333977566i | -8.0958 | -95.1126 | 171,846459675999 | 1+8923,22183528926i | 8923.2219 | 1.5707 | 1+22,6621506927981i | 22.6842 | 1.5267 | 1-0,865425174668694i | 1.3225 | -0.71338 | 0,419813279944284-0,396913523199122i | -4.7654 | -43.3939 | -0,0000166666666666667 | 0,00114972644514796i | 0.0011497 | 1.5708 | 1+3,60331173959077i | 3.7395 | 1.3001 | 1+249,283657620779i | 249.2857 | 1.5668 | -0,254681686038904+0,932193711052347i | -0.29724 | 105.2807 | 0,374518681949564+0,0671709424356051i | -8.393 | 10.168 | 0,263081536200119+0,492433904680314i | -5.0626 | 61.8868 | -8.393 | 10.168
[5 empty] | 9 | 123026.8771 | 58,4837545126354 | 1+9154,61619616792i | 9154.6163 | 1.5707 | 1+23,1900199939508i | 23.2116 | 1.5277 | 1-2,60887724931946i | 2.794 | -1.2048 | 0,939457550062551+0,429444814702792i | 1.033 | 0.42876 | -0,0423206648875983-0,398847207400646i | -7.9352 | -96.0568 | 171,846459675999 | 1+9131,0703726181i | 9131.0704 | 1.5707 | 1+23,1900199939508i | 23.2116 | 1.5277 | 1-0,885583516581822i | 1.3358 | -0.72479 | 0,419813183045351-0,405274035835626i | -4.679 | -43.9905 | -0,0000166666666666667 | 0,00117650701435977i | 0.0011765 | 1.5708 | 1+3,6872436521262i | 3.8204 | 1.306 | 1+255,090219933458i | 255.0922 | 1.5669 | -0,244004456851665+0,913870112665807i | -0.48324 | 104.9493 | 0,374820973213171+0,0586449054196767i | -8.4185 | 8.8925 | 0,26793154108148+0,4825433918784i | -5.1622 | 60.9588 | -8.4185 | 8.8925
[5 empty] | 10 | 125892.5412 | 58,4837545126354 | 1+9367,85460055853i | 9367.8547 | 1.5707 | 1+23,7301849506604i | 23.7512 | 1.5287 | 1-2,6696458069493i | 2.8508 | -1.2124 | 0,936604272301555+0,439447869456674i | 1.0346 | 0.4387 | -0,0498476365493374-0,405535872011127i | -7.7743 | -97.0075 | 171,846459675999 | 1+9343,76032432252i | 9343.7604 | 1.5707 | 1+23,7301849506604i | 23.7512 | 1.5287 | 1-0,906211406597526i | 1.3495 | -0.73624 | 0,419813090507586-0,41384943012941i | -4.5903 | -44.5901 | -0,0000166666666666667 | 0,0012039113831635i | 0.0012039 | 1.5708 | 1+3,77313059005244i | 3.9034 | 1.3117 | 1+261,032034457264i | 261.0339 | 1.567 | -0,233743216401717+0,895787445352597i | -0.66983 | 104.6244 | 0,374925489684751+0,0501383720887602i | -8.4441 | 7.6169 | 0,272592661713464+0,472797792775835i | -5.2601 | 60.0343 | -8.4441 | 7.6169
[5 empty] | 11 | 128824.9552 | 58,4837545126354 | 1+9586,05996545659i | 9586.06 | 1.5707 | 1+24,2829319655371i | 24.3035 | 1.5296 | 1-2,73182984612292i | 2.9091 | -1.2199 | 0,933616523702497+0,449683925287723i | 1.0363 | 0.44887 | -0,0576782387038149-0,412231084875371i | -7.613 | -97.965 | 171,846459675999 | 1+9561,4044614302i | 9561.4045 | 1.5707 | 1+24,2829319655371i | 24.3035 | 1.5296 | 1-0,927319781896135i | 1.3638 | -0.74771 | 0,419813002134707-0,422644252868102i | -4.4993 | -45.1926 | -0,0000166666666666667 | 0,00123195408171825i | 0.001232 | 1.5708 | 1+3,86101809176081i | 3.9884 | 1.3174 | 1+267,112251620907i | 267.1141 | 1.5671 | -0,223884374776439+0,87795026423307i | -0.85699 | 104.306 | 0,374831646301827+0,0416534737902232i | -8.47 | 6.341 | 0,27707106197619+0,463198380458875i | -5.3563 | 59.1134 | -8.47 | 6.341
[5 empty] | 12 | 131825.6739 | 58,4837545126354 | 1+9809,34798623479i | 9809.348 | 1.5707 | 1+24,8485541123643i | 24.8687 | 1.5306 | 1-2,79546233764099i | 2.9689 | -1.2273 | 0,930487966850025+0,460158409488228i | 1.0381 | 0.45927 | -0,0658219820760203-0,418922843485241i | -7.4514 | -98.9294 | 171,846459675999 | 1+9784,11818174344i | 9784.1182 | 1.5707 | 1+24,8485541123643i | 24.8687 | 1.5306 | 1-0,94891983441763i | 1.3786 | -0.75919 | 0,419812917739262-0,431663167183187i | -4.406 | -45.7974 | -0,0000166666666666667 | 0,00126064997863395i | 0.0012606 | 1.5708 | 1+3,95095275636804i | 4.0755 | 1.3229 | 1+273,334095236007i | 273.3359 | 1.5671 | -0,214414567040855+0,860362517908329i | -1.0447 | 103.9939 | 0,37453870421888+0,0331923938767701i | -8.4961 | 5.0644 | 0,281372804410789+0,453746170055661i | -5.4507 | 58.1965 | -8.4961 | 5.0644
[5 empty] | 13 | 134896.2883 | 58,4837545126354 | 1+10037,8370531574i | 10037.8371 | 1.5707 | 1+25,4273512914915i | 25.447 | 1.5315 | 1-2,8605770202928i | 3.0303 | -1.2345 | 0,9272119656556+0,470876875768361i | 1.0399 | 0.4699 | -0,0742883865437333-0,425600344829965i | -7.2896 | -99.9012 | 171,846459675999 | 1+10012,0195710248i | 10012.0196 | 1.5707 | 1+25,4273512914915i | 25.447 | 1.5315 | 1-0,971023016795774i | 1.3939 | -0.7707 | 0,419812837142236-0,440910955022474i | -4.3104 | -46.4042 | -0,0000166666666666667 | 0,001290014288855i | 0.00129 | 1.5708 | 1+4,04298226842374i | 4.1648 | 1.3283 | 1+279,700864206407i | 279.7027 | 1.5672 | -0,205320669660119+0,843027580310227i | -1.2329 | 103.688 | 0,374045770154333+0,0247573890549517i | -8.5225 | 3.7868 | 0,285503842690909+0,444441932824888i | -5.5433 | 57.2838 | -8.5225 | 3.7868
[5 empty] | 14 | 138038.4265 | 58,4837545126354 | 1+10271,6483141521i | 10271.6484 | 1.5707 | 1+26,0196303888443i | 26.0388 | 1.5324 | 1-2,92720841874498i | 3.0933 | -1.2416 | 0,92378157128147+0,481845007200819i | 1.0419 | 0.48078 | -0,0830869435412752-0,432251943813112i | -7.1277 | -100.8806 | 171,846459675999 | 1+10245,2294656074i | 10245.2295 | 1.5707 | 1+26,0196303888443i | 26.0388 | 1.5324 | 1-0,993641048430433i | 1.4097 | -0.78221 | 0,419812760172678-0,450392519685541i | -4.2125 | -47.0126 | -0,0000166666666666667 | 0,00132006258172737i | 0.0013201 | 1.5708 | 1+4,13715542319337i | 4.2563 | 1.3336 | 1+286,215934277287i | 286.2177 | 1.5673 | -0,196589814672775+0,825948281956538i | -1.4216 | 103.3883 | 0,37335179719732+0,0163508112552303i | -8.5493 | 2.5076 | 0,289470015120736+0,43528620998304i | -5.6341 | 56.3757 | -8.5493 | 2.5076
[5 empty] | 15 | 141253.7545 | 58,4837545126354 | 1+10510,9057390442i | 10510.9058 | 1.5707 | 1+26,6257054386397i | 26.6445 | 1.5333 | 1-2,99539186184697i | 3.1579 | -1.2486 | 0,920189507401244+0,493068619234069i | 1.044 | 0.4919 | -0,0922270737924222-0,438865111245223i | -6.9657 | -101.868 | 171,846459675999 | 1+10483,8715164644i | 10483.8716 | 1.5707 | 1+26,6257054386397i | 26.6445 | 1.5333 | 1-1,01678592170137i | 1.4261 | -0.79372 | 0,419812686667317-0,460112888423515i | -4.1123 | -47.6223 | -0,0000166666666666667 | 0,00135081078925366i | 0.0013508 | 1.5708 | 1+4,2335221525301i | 4.35 | 1.3388 | 1+292,882759825037i | 292.8845 | 1.5674 | -0,188209401763054+0,809126940516017i | -1.6108 | 103.0946 | 0,372455587145898+0,00797512999173206i | -8.5765 | 1.2266 | 0,29327703909191+0,426279326226596i | -5.7231 | 55.4723 | -8.5765 | 1.2266
[5 empty] | 16 | 144543.9771 | 58,4837545126354 | 1+10755,7361852875i | 10755.7362 | 1.5707 | 1+27,2458977898916i | 27.2642 | 1.5341 | 1-3,06516350136281i | 3.2242 | -1.2554 | 0,916428154765838+0,50455366277577i | 1.0461 | 0.50328 | -0,101718080005036-0,445426391687981i | -6.8037 | -102.8636 | 171,846459675999 | 1+10728,0722547698i | 10728.0723 | 1.5707 | 1+27,2458977898916i | 27.2642 | 1.5341 | 1-1,04046990832673i | 1.4431 | -0.80523 | 0,419812616470244-0,470077215104612i | -4.0097 | -48.2329 | -0,0000166666666666667 | 0,0013822752145405i | 0.0013823 | 1.5708 | 1+4,33213355134938i | 4.4461 | 1.3439 | 1+299,704875688807i | 299.7065 | 1.5675 | -0,180167108377665+0,792565390602832i | -1.8005 | 102.8069 | 0,37135579445723-0,000367044825040741i | -8.6042 | -0.056631 | 0,296930506432973+0,417421402912359i | -5.8102 | 54.5741 | -8.6042 | -0.056631
[5 empty] | 17 | 147910.8388 | 58,4837545126354 | 1+11006,2694652252i | 11006.2695 | 1.5707 | 1+27,8805362767937i | 27.8985 | 1.5349 | 1-3,13656033113929i | 3.2921 | -1.2622 | 0,912489535042018+0,516306227348031i | 1.0484 | 0.51491 | -0,111569094150074-0,451921361476735i | -6.6418 | -103.8677 | 171,846459675999 | 1+10977,9611589875i | 10977.9612 | 1.5707 | 1+27,8805362767937i | 27.8985 | 1.5349 | 1-1,06470556586974i | 1.4607 | -0.81673 | 0,419812549432559-0,480290782946776i | -3.9049 | -48.8439 | -0,0000166666666666667 | 0,00141447254044267i | 0.0014145 | 1.5708 | 1+4,43304190472015i | 4.5444 | 1.3489 | 1+306,68589904473i | 306.6875 | 1.5675 | -0,172450898029084+0,776265012733883i | -1.9906 | 102.5251 | 0,370050931899923-0,00867293966592575i | -8.6324 | -1.3426 | 0,300435879586622+0,408712370865373i | -5.8955 | 53.6812 | -8.6324 | -1.3426
[5 empty] | 18 | 151356.1248 | 58,4837545126354 | 1+11262,6384149186i | 11262.6385 | 1.5707 | 1+28,5299573930724i | 28.5475 | 1.5358 | 1-3,20962020672064i | 3.3618 | -1.2688 | 0,908365293889289+0,528332544316154i | 1.0508 | 0.5268 | -0,121789018941013-0,458334587304577i | -6.48 | -104.8808 | 171,846459675999 | 1+11233,6707235222i | 11233.6708 | 1.5707 | 1+28,5299573930724i | 28.5475 | 1.5358 | 1-1,08950574439682i | 1.4789 | -0.82821 | 0,419812485412069-0,490759007318913i | -3.7977 | -49.4552 | -0,0000166666666666667 | 0,00144741983840854i | 0.0014474 | 1.5708 | 1+4,53630071558706i | 4.6452 | 1.3538 | 1+313,829531323796i | 313.8311 | 1.5676 | -0,165049026922968+0,760226761394775i | -2.1811 | 102.2491 | 0,368539378007886-0,0169395938032127i | -8.6612 | -2.6317 | 0,303798488551997+0,400151982789577i | -5.9788 | 52.794 | -8.6612 | -2.6317
[5 empty] | 19 | 154881.6619 | 58,4837545126354 | 1+11524,9789645783i | 11524.979 | 1.5707 | 1+29,1945054703995i | 29.2116 | 1.5366 | 1-3,28438186541994i | 3.4332 | -1.2752 | 0,90404668323922+0,540638990192583i | 1.0534 | 0.53896 | -0,132386463127484-0,464649585813698i | -6.3185 | -105.9031 | 171,846459675999 | 1+11495,3365289698i | 11495.3366 | 1.5707 | 1+29,1945054703995i | 29.2116 | 1.5366 | 1-1,1148835932909i | 1.4977 | -0.83967 | 0,419812424272971-0,501487438612179i | -3.6883 | -50.0661 | -0,0000166666666666667 | 0,0014811345775316i | 0.0014811 | 1.5708 | 1+4,64196473313842i | 4.7485 | 1.3586 | 1+321,139560174394i | 321.1411 | 1.5677 | -0,15795004904252+0,744451192171725i | -2.372 | 101.9788 | 0,366819386444658-0,0251638354357934i | -8.6906 | -3.9243 | 0,307023528531406+0,391739825261517i | -6.0603 | 51.9127 | -8.6906 | -3.9243
[5 empty] | 20 | 158489.3192 | 58,4837545126354 | 1+11793,430210636i | 11793.4303 | 1.5707 | 1+29,8745328609619i | 29.8913 | 1.5373 | 1-3,36088494685822i | 3.5065 | -1.2816 | 0,899524542739616+0,553232090017813i | 1.056 | 0.5514 | -0,14336967022023-0,470848784708527i | -6.1573 | -106.9351 | 171,846459675999 | 1+11763,0973140037i | 11763.0974 | 1.5707 | 1+29,8745328609619i | 29.8913 | 1.5373 | 1-1,14085256822336i | 1.5171 | -0.8511 | 0,41981236588559-0,512481765182889i | -3.5765 | -50.6765 | -0,0000166666666666667 | 0,0015156346338128i | 0.0015156 | 1.5708 | 1+4,75008998183494i | 4.8542 | 1.3633 | 1+328,619861470581i | 328.6214 | 1.5678 | -0,151142819817337+0,728938487917155i | -2.5634 | 101.7141 | 0,364889097396431-0,0333422575951026i | -8.7207 | -5.221 | 0,310116058223394+0,383475330292274i | -6.1399 | 51.0376 | -8.7207 | -5.221
[5 empty] | 21 | 162181.0097 | 58,4837545126354 | 1+12068,134489496i | 12068.1345 | 1.5707 | 1+30,5704001242833i | 30.5868 | 1.5381 | 1-3,43917001398187i | 3.5816 | -1.2878 | 0,894789280324185+0,566118520820061i | 1.0588 | 0.56411 | -0,154746440274023-0,476913485979775i | -5.9965 | -107.9769 | 171,846459675999 | 1+12037,0950489365i | 12037.0951 | 1.5707 | 1+30,5704001242833i | 30.5868 | 1.5381 | 1-1,16742643828846i | 1.5372 | -0.86249 | 0,419812310126072-0,523747816368547i | -3.4625 | -51.2859 | -0,0000166666666666667 | 0,00155093829963865i | 0.0015509 | 1.5708 | 1+4,86073379111469i | 4.9625 | 1.3679 | 1+336,274401367116i | 336.2759 | 1.5678 | -0,144616498498663+0,713688483925858i | -2.7551 | 101.4549 | 0,362746551120263-0,0414711939229045i | -8.7515 | -6.5221 | 0,31308099870648+0,375357786446828i | -6.2176 | 50.169 | -8.7515 | -6.5221
[5 empty] | 22 | 165958.6907 | 58,4837545126354 | 1+12349,2374530029i | 12349.2375 | 1.5707 | 1+31,2824762183979i | 31.2985 | 1.5388 | 1-3,51927857456977i | 3.6586 | -1.2939 | 0,889830851866473+0,579305115155517i | 1.0618 | 0.5771 | -0,16652404437318-0,482823831910267i | -5.8361 | -109.0291 | 171,846459675999 | 1+12317,4750109942i | 12317.4751 | 1.5707 | 1+31,2824762183979i | 31.2985 | 1.5388 | 1-1,19461929330387i | 1.5579 | -0.87385 | 0,419812256876144-0,535291565578652i | -3.3463 | -51.894 | -0,0000166666666666667 | 0,00158706429348005i | 0.0015871 | 1.5708 | 1+4,97395482578994i | 5.0735 | 1.3724 | 1+344,107238402377i | 344.1087 | 1.5679 | -0,138360549357136+0,698700692107203i | -2.9471 | 101.2011 | 0,360389703782201-0,0495466944302094i | -8.7832 | -7.828 | 0,31592313286071+0,367386349514152i | -6.2934 | 49.3071 | -8.7832 | -7.828
[5 empty] | 23 | 169824.3652 | 58,4837545126354 | 1+12636,8881456689i | 12636.8882 | 1.5707 | 1+32,0111386954758i | 32.0268 | 1.5396 | 1-3,60125310324103i | 3.7375 | -1.2999 | 0,884638739874936+0,592798864731033i | 1.0649 | 0.59038 | -0,178709131491249-0,488558774620161i | -5.6763 | -110.0919 | 171,846459675999 | 1+12604,3858613436i | 12604.3859 | 1.5707 | 1+32,0111386954758i | 32.0268 | 1.5396 | 1-1,22244555128123i | 1.5794 | -0.88516 | 0,41981220602286-0,547119133461856i | -3.2277 | -52.5005 | -0,0000166666666666667 | 0,00162403176981715i | 0.001624 | 1.5708 | 1+5,08981311715187i | 5.1871 | 1.3768 | 1+352,122525650234i | 352.1239 | 1.568 | -0,13236474181309+0,683974324146003i | -3.1395 | 100.9527 | 0,357816445725905-0,057564501367329i | -8.8158 | -9.1393 | 0,31864710527672+0,359560052724408i | -6.3673 | 48.4522 | -8.8158 | -9.1393
[5 empty] | 24 | 173780.0829 | 58,4837545126354 | 1+12931,2390836987i | 12931.2391 | 1.5707 | 1+32,7567739020078i | 32.772 | 1.5403 | 1-3,68513706397588i | 3.8184 | -1.3058 | 0,879201931183919+0,606606924111256i | 1.0682 | 0.60395 | -0,191307627435119-0,494096050002913i | -5.5171 | -111.1658 | 171,846459675999 | 1+12897,9797239156i | 12897.9798 | 1.5707 | 1+32,7567739020078i | 32.772 | 1.5403 | 1-1,25091996607087i | 1.6015 | -0.89641 | 0,419812157458349-0,559236791151238i | -3.107 | -53.1049 | -0,0000166666666666667 | 0,0016618603292952i | 0.0016619 | 1.5708 | 1+5,20837009480019i | 5.3035 | 1.3811 | 1+360,324512922086i | 360.3259 | 1.568 | -0,126619149603457+0,669508313651591i | -3.3323 | 100.7094 | 0,355024622317852-0,0655200253589774i | -8.8494 | -10.4563 | 0,321257422605024+0,351877816512911i | -6.4393 | 47.6045 | -8.8494 | -10.4563
[5 empty] | 25 | 177827.941 | 58,4837545126354 | 1+13232,446335856i | 13232.4464 | 1.5707 | 1+33,5197771836498i | 33.5347 | 1.541 | 1-3,77097493316061i | 3.9013 | -1.3116 | 0,873508893593263+0,620736614512033i | 1.0716 | 0.61782 | -0,204324625634864-0,499412157000984i | -5.3587 | -112.251 | 171,846459675999 | 1+13198,4122660621i | 13198.4123 | 1.5707 | 1+33,5197771836498i | 33.5347 | 1.541 | 1-1,28005763518441i | 1.6244 | -0.90762 | 0,419812111079604-0,57165096358933i | -2.9841 | -53.707 | -0,0000166666666666667 | 0,00170057002911716i | 0.0017006 | 1.5708 | 1+5,3296886192137i | 5.4227 | 1.3853 | 1+368,717549020148i | 368.7189 | 1.5681 | -0,121114149083222+0,655301337299998i | -3.5253 | 100.4714 | 0,352012057517136-0,0734083219848572i | -8.884 | -11.7796 | 0,323758454300683+0,344338457832925i | -6.5094 | 46.7644 | -8.884 | -11.7796
[5 empty] | 26 | 181970.0859 | 58,4837545126354 | 1+13540,6696062125i | 13540.6696 | 1.5707 | 1+34,3005530948409i | 34.3151 | 1.5417 | 1-3,8588122231696i | 3.9863 | -1.3172 | 0,867547551406964+0,635195427682239i | 1.0752 | 0.63199 | -0,217764269607317-0,50448234327321i | -5.201 | -113.3479 | 171,846459675999 | 1+13505,8427810936i | 13505.8428 | 1.5707 | 1+34,3005530948409i | 34.3151 | 1.5417 | 1-1,30987400779967i | 1.648 | -0.91875 | 0,419812066788244-0,584368232934685i | -2.859 | -54.3064 | -0,0000166666666666667 | 0,00174018139367827i | 0.0017402 | 1.5708 | 1+5,45383301507982i | 5.5448 | 1.3895 | 1+377,30608404325i | 377.3074 | 1.5681 | -0,115840416753353+0,641351834979488i | -3.7187 | 100.2383 | 0,348776580318326-0,081224069016144i | -8.9197 | -13.1095 | 0,326154433721544+0,336940699021746i | -6.5776 | 45.9319 | -8.9197 | -13.1095
[5 empty] | 27 | 186208.7137 | 58,4837545126354 | 1+13856,0723188262i | 13856.0724 | 1.5707 | 1+35,0995156133046i | 35.1138 | 1.5423 | 1-3,94869550649677i | 4.0734 | -1.3228 | 0,861305259818988+0,649991029876011i | 1.079 | 0.64648 | -0,231629627004589-0,509280598410754i | -5.0443 | -114.4569 | 171,846459675999 | 1+13820,4342727387i | 13820.4343 | 1.5707 | 1+35,0995156133046i | 35.1138 | 1.5423 | 1-1,3403848929521i | 1.6723 | -0.92983 | 0,419812024490323-0,597395342051874i | -2.7317 | -54.9029 | -0,0000166666666666667 | 0,00178071542544832i | 0.0017807 | 1.5708 | 1+5,5808691054006i | 5.6698 | 1.3935 | 1+386,094671746351i | 386.096 | 1.5682 | -0,110788926101239+0,627658028953871i | -3.9123 | 100.0103 | 0,345316054212011-0,0889615445508969i | -8.9566 | -14.4466 | 0,328449459540833+0,32968317622654i | -6.644 | 45.1074 | -8.9566 | -14.4466
[5 empty] | 28 | 190546.0718 | 58,4837545126354 | 1+14178,8217043903i | 14178.8217 | 1.5707 | 1+35,9170883595438i | 35.931 | 1.543 | 1-4,04067244044868i | 4.1626 | -1.3282 | 0,854768778091957+0,665131265917478i | 1.0831 | 0.66127 | -0,245922555261545-0,513779655965318i | -4.8886 | -115.5783 | 171,846459675999 | 1+14142,3535415704i | 14142.3536 | 1.5707 | 1+35,9170883595438i | 35.931 | 1.543 | 1-1,37160646791689i | 1.6974 | -0.94082 | 0,419811984096123-0,610739198086617i | -2.6023 | -55.496 | -0,0000166666666666667 | 0,00182219361610751i | 0.0018222 | 1.5708 | 1+5,71086424639264i | 5.7978 | 1.3974 | 1+395,087971954982i | 395.0892 | 1.5683 | -0,105950943833858+0,614217942061641i | -4.1062 | 99.7871 | 0,34162840980015-0,0966146063271261i | -8.9948 | -15.7912 | 0,33064749743739+0,322564447397946i | -6.7086 | 44.291 | -8.9948 | -15.7912
[5 empty] | 29 | 194984.46 | 58,4837545126354 | 1+14509,0888889008i | 14509.0889 | 1.5707 | 1+36,7537048214496i | 36.7673 | 1.5436 | 1-4,13479179241308i | 4.254 | -1.3335 | 0,847924241471776+0,680624163360178i | 1.0873 | 0.67638 | -0,260643558980416-0,517951005658852i | -4.7339 | -116.7125 | 171,846459675999 | 1+14471,7712734458i | 14471.7713 | 1.5707 | 1+36,7537048214496i | 36.7673 | 1.5436 | 1-1,4035552867863i | 1.7234 | -0.95175 | 0,419811945519962-0,624406876128007i | -2.4709 | -56.0856 | -0,0000166666666666667 | 0,00186463795794155i | 0.0018646 | 1.5708 | 1+5,84388736320026i | 5.9288 | 1.4013 | 1+404,290753035946i | 404.292 | 1.5683 | -0,10131802557826+0,601029414972296i | -4.3004 | 99.5686 | 0,337711680691039-0,104176672530668i | -9.0343 | -17.1439 | 0,332752382029644+0,315582999861023i | -6.7713 | 43.483 | -9.0343 | -17.1439
[5 empty] | 30 | 199526.2315 | 58,4837545126354 | 1+14847,0489843907i | 14847.049 | 1.5707 | 1+37,6098085841448i | 37.6231 | 1.5442 | 1-4,23110346571629i | 4.3477 | -1.3387 | 0,840757131778601+0,696477936743422i | 1.0918 | 0.69182 | -0,275791639338679-0,521764917245801i | -4.5805 | -117.8598 | 171,846459675999 | 1+14808,862130007i | 14808.8622 | 1.5707 | 1+37,6098085841448i | 37.6231 | 1.5442 | 1-1,43624828924703i | 1.7501 | -0.96259 | 0,419811908680015-0,63840562295989i | -2.3373 | -56.6713 | -0,0000166666666666667 | 0,00190807095550228i | 0.0019081 | 1.5708 | 1+5,98000898644089i | 6.063 | 1.4051 | 1+413,707894425593i | 413.7091 | 1.5684 | -0,0968820111185362+0,588090122523556i | -4.4948 | 99.3549 | 0,333564042780385-0,111640704455786i | -9.0753 | -18.5049 | 0,334767819021778+0,308737257474214i | -6.8322 | 42.6836 | -9.0753 | -18.5049
[5 empty] | 31 | 204173.7945 | 58,4837545126354 | 1+15192,8811817761i | 15192.8812 | 1.5707 | 1+38,4858535651758i | 38.4988 | 1.5448 | 1-4,32965852608228i | 4.4436 | -1.3438 | 0,833252246611867+0,7127009919477i | 1.0965 | 0.70758 | -0,291364135979449-0,525190477593608i | -4.4283 | -119.0206 | 171,846459675999 | 1+15153,804841288i | 15153.8049 | 1.5707 | 1+38,4858535651758i | 38.4988 | 1.5448 | 1-1,4697028095617i | 1.7776 | -0.97334 | 0,419811873498136-0,65274286090313i | -2.2018 | -57.2529 | -0,0000166666666666667 | 0,00195251563753993i | 0.0019525 | 1.5708 | 1+6,11930128960088i | 6.2005 | 1.4088 | 1+423,344389216934i | 423.3456 | 1.5684 | -0,0926350192332119+0,575397589165436i | -4.6895 | 99.1457 | 0,32918385700033-0,118999191418862i | -9.1178 | -19.8748 | 0,33669738753278+0,302025587387956i | -6.8913 | 41.8929 | -9.1178 | -19.8748
[5 empty] | 32 | 208929.6131 | 58,4837545126354 | 1+15546,7688458657i | 15546.7689 | 1.5707 | 1+39,3823042551879i | 39.395 | 1.5454 | 1-4,43050922870864i | 4.542 | -1.3488 | 0,825393667103932+0,729301930651628i | 1.1014 | 0.72367 | -0,307356562045082-0,528195642630805i | -4.2776 | -120.1951 | 171,846459675999 | 1+15506,7823004802i | 15506.7823 | 1.5707 | 1+39,3823042551879i | 39.395 | 1.5454 | 1-1,50393658575983i | 1.8061 | -0.984 | 0,419811839899706-0,667426191751096i | -2.0642 | -57.8301 | -0,0000166666666666667 | 0,0019979955692132i | 0.001998 | 1.5708 | 1+6,2618381273032i | 6.3412 | 1.4124 | 1+433,205346807067i | 433.2065 | 1.5685 | -0,0885694421920047+0,562949203538846i | -4.8844 | 98.9411 | 0,324569715586086-0,126244138369659i | -9.162 | -21.254 | 0,338544542581728+0,295446306415446i | -6.9486 | 41.1111 | -9.162 | -21.254
[5 empty] | 33 | 213796.209 | 58,4837545126354 | 1+15908,8996125831i | 15908.8996 | 1.5707 | 1+40,2996359642022i | 40.312 | 1.546 | 1-4,53370904597275i | 4.6427 | -1.3537 | 0,817164724154049+0,746289554892633i | 1.1067 | 0.7401 | -0,323762433244151-0,530747305879378i | -4.1283 | -121.3837 | 171,846459675999 | 1+15867,9816609046i | 15867.9817 | 1.5707 | 1+40,2996359642022i | 40.312 | 1.546 | 1-1,53896776904268i | 1.8353 | -0.99457 | 0,419811807813452-0,682463400800158i | -1.9247 | -58.4026 | -0,0000166666666666667 | 0,00204453486458386i | 0.0020445 | 1.5708 | 1+6,40769507446579i | 6.4853 | 1.416 | 1+443,295995606224i | 443.2971 | 1.5685 | -0,0846779399660997+0,550742232217508i | -5.0796 | 98.7409 | 0,319720491868964-0,133367056688632i | -9.2079 | -22.6428 | 0,340312617704344+0,288997687028464i | -7.0042 | 40.3383 | -9.2079 | -22.6428
[5 empty] | 34 | 218776.1624 | 58,4837545126354 | 1+16279,4654884543i | 16279.4655 | 1.5707 | 1+41,2383350736336i | 41.2505 | 1.5466 | 1-4,63931269578378i | 4.7459 | -1.3585 | 0,808547963070944+0,763672871733955i | 1.1122 | 0.75686 | -0,340573092101785-0,532811385334195i | -3.9807 | -122.5867 | 171,846459675999 | 1+16237,5944352432i | 16237.5945 | 1.5707 | 1+41,2383350736336i | 41.2505 | 1.5466 | 1-1,57481493340732i | 1.8655 | -1.005 | 0,419811777171318-0,697862460977614i | -1.7832 | -58.9702 | -0,0000166666666666667 | 0,00209215819940234i | 0.0020922 | 1.5708 | 1+6,55694946637275i | 6.6328 | 1.4195 | 1+453,62168580997i | 453.6228 | 1.5686 | -0,0809534342015825+0,53877383264313i | -5.2749 | 98.5451 | 0,314635393554691-0,140358958702295i | -9.2556 | -24.0417 | 0,342004827678388+0,28267796299182i | -7.0581 | 39.5748 | -9.2556 | -24.0417
[5 empty] | 35 | 223872.1139 | 58,4837545126354 | 1+16658,6629524117i | 16658.663 | 1.5707 | 1+42,198899294175i | 42.2107 | 1.5471 | 1-4,74737617059469i | 4.8516 | -1.3632 | 0,799525106549089+0,781461098040278i | 1.118 | 0.77397 | -0,357777528832713-0,534352930470053i | -3.8348 | -123.8044 | 171,846459675999 | 1+16615,8165970814i | 16615.8166 | 1.5707 | 1+42,198899294175i | 42.2107 | 1.5471 | 1-1,61149708549479i | 1.8966 | -1.0154 | 0,419811747908306-0,713631537069011i | -1.6399 | -59.5328 | -0,0000166666666666667 | 0,00214089082419114i | 0.0021409 | 1.5708 | 1+6,70968043967828i | 6.7838 | 1.4228 | 1+464,187892235925i | 464.189 | 1.5686 | -0,0773891020013863+0,527041065284281i | -5.4705 | 98.3534 | 0,309314019385353-0,147210356489884i | -9.3053 | -25.451 | 0,343624271337054+0,276485334650089i | -7.1103 | 38.8207 | -9.3053 | -25.451
[5 empty] | 36 | 229086.7653 | 58,4837545126354 | 1+17046,6930599699i | 17046.6931 | 1.5707 | 1+43,1818379296905i | 43.1934 | 1.5476 | 1-4,85795676709019i | 4.9598 | -1.3678 | 0,790077015900089+0,799663665364639i | 1.1241 | 0.79143 | -0,375362200595007-0,535336251140289i | -3.6908 | -125.037 | 171,846459675999 | 1+17002,8486848156i | 17002.8487 | 1.5707 | 1+43,1818379296905i | 43.1934 | 1.5476 | 1-1,64903367466768i | 1.9286 | -1.0257 | 0,419811719962348-0,729778990047232i | -1.4946 | -60.09 | -0,0000166666666666667 | 0,00219075857763296i | 0.0021908 | 1.5708 | 1+6,86596897436603i | 6.9384 | 1.4262 | 1+475,000217226596i | 475.0013 | 1.5687 | -0,073978369557065+0,515540905049939i | -5.6662 | 98.166 | 0,303756419012277-0,153911265592137i | -9.357 | -26.871 | 0,345173934451619+0,270417973880656i | -7.1609 | 38.076 | -9.357 | -26.871
[5 empty] | 37 | 234422.8815 | 58,4837545126354 | 1+17443,7615498282i | 17443.7616 | 1.5707 | 1+44,1876721472556i | 44.199 | 1.5482 | 1-4,97111311656626i | 5.0707 | -1.3723 | 0,780183650456948+0,818290224949178i | 1.1306 | 0.80923 | -0,393310851227865-0,53572507007078i | -3.5488 | -126.2848 | 171,846459675999 | 1+17398,8959079819i | 17398.8959 | 1.5707 | 1+44,1876721472556i | 44.199 | 1.5482 | 1-1,68744460332242i | 1.9615 | -1.0358 | 0,419811693274164-0,7463133815056i | -1.3476 | -60.6416 | -0,0000166666666666667 | 0,00224178790027076i | 0.0022418 | 1.5708 | 1+7,02589793668584i | 7.0967 | 1.4294 | 1+486,064393619812i | 486.0654 | 1.5687 | -0,0707149056678775+0,504270251988588i | -5.8622 | 97.9827 | 0,297963155823927-0,160451214264549i | -9.4109 | -28.3022 | 0,34665669266613+0,264474028726962i | -7.2098 | 37.341 | -9.4109 | -28.3022
[5 empty] | 38 | 239883.2919 | 58,4837545126354 | 1+17850,0789529556i | 17850.079 | 1.5707 | 1+45,216935253486i | 45.228 | 1.5487 | 1-5,08690521601718i | 5.1843 | -1.3767 | 0,769824025065136+0,837350652842333i | 1.1374 | 0.82739 | -0,411604333945924-0,535482700542873i | -3.4088 | -127.5481 | 171,846459675999 | 1+17804,1682560601i | 17804.1683 | 1.5707 | 1+45,216935253486i | 45.228 | 1.5487 | 1-1,72675023744181i | 1.9954 | -1.0459 | 0,419811667787147-0,763243478197325i | -1.1988 | -61.1876 | -0,0000166666666666667 | 0,00229400584852685i | 0.002294 | 1.5708 | 1+7,18955212309041i | 7.2588 | 1.4326 | 1+497,386287788346i | 497.3873 | 1.5688 | -0,067592615181147+0,493225941303994i | -6.0583 | 97.8033 | 0,291935372378562-0,166819258941326i | -9.4671 | -29.7447 | 0,348075314468718+0,258651627726027i | -7.2571 | 36.6157 | -9.4671 | -29.7447
[5 empty] | 39 | 245470.8916 | 58,4837545126354 | 1+18265,8607042176i | 18265.8607 | 1.5707 | 1+46,2701729773047i | 46.281 | 1.5492 | 1-5,20539445994678i | 5.3006 | -1.381 | 0,758976165570257+0,856855055135272i | 1.1447 | 0.8459 | -0,430220439849476-0,534572250688178i | -3.2711 | -128.8269 | 171,846459675999 | 1+18218,8806098137i | 18218.8806 | 1.5707 | 1+46,2701729773047i | 46.281 | 1.5492 | 1-1,76697141739332i | 2.0303 | -1.0558 | 0,419811643447235-0,780578256683783i | -1.0483 | -61.7277 | -0,0000166666666666667 | 0,00234744010904859i | 0.0023474 | 1.5708 | 1+7,35701830519562i | 7.4247 | 1.4357 | 1+508,971902750352i | 508.9729 | 1.5688 | -0,0646056323845001+0,482404752718318i | -6.2546 | 97.6279 | 0,285674857984518-0,173004006589037i | -9.5257 | -31.199 | 0,349432464185551+0,252948883944081i | -7.3029 | 35.9002 | -9.5257 | -31.199
[5 empty] | 40 | 251188.6432 | 58,4837545126354 | 1+18691,3272566023i | 18691.3273 | 1.5707 | 1+47,3479437592945i | 47.3585 | 1.5497 | 1-5,32664367292063i | 5.4197 | -1.3852 | 0,747617062207921+0,876813773320267i | 1.1523 | 0.86476 | -0,449133735508179-0,5329568555798i | -3.1357 | -130.1215 | 171,846459675999 | 1+18643,2528552222i | 18643.2529 | 1.5707 | 1+47,3479437592945i | 47.3585 | 1.5497 | 1-1,80812946897899i | 2.0662 | -1.0656 | 0,419811620202799-0,798326908093996i | -0.89606 | -62.2617 | -0,0000166666666666667 | 0,0024021190133882i | 0.0024021 | 1.5708 | 1+7,52838527578794i | 7.5945 | 1.4387 | 1+520,827381352238i | 520.8283 | 1.5689 | -0,0617483143774858+0,471803419212931i | -6.451 | 97.4563 | 0,279184117853216-0,178993644628657i | -9.5868 | -32.6652 | 0,350730704984831+0,247363898733995i | -7.3471 | 35.1946 | -9.5868 | -32.6652
[5 empty] | 41 | 257039.5783 | 58,4837545126354 | 1+19126,7041981074i | 19126.7042 | 1.5707 | 1+48,4508190477892i | 48.4611 | 1.5502 | 1-5,45071714287628i | 5.5417 | -1.3894 | 0,735722620796961+0,897237389773872i | 1.1603 | 0.88399 | -0,468315413274974-0,530599937989327i | -3.0029 | -131.4321 | 171,846459675999 | 1+19077,5100000669i | 19077.51 | 1.5707 | 1+48,4508190477892i | 48.4611 | 1.5502 | 1-1,85024621474251i | 2.1032 | -1.0753 | 0,419811598004536-0,816498842997864i | -0.74218 | -62.7896 | -0,0000166666666666667 | 0,0024580715530245i | 0.0024581 | 1.5708 | 1+7,70374389590339i | 7.7684 | 1.4417 | 1+532,95900952568i | 532.9599 | 1.5689 | -0,0590152344471891+0,461418635176798i | -6.6476 | 97.2885 | 0,272466443121584-0,184775979087492i | -9.6505 | -34.1436 | 0,351972501879622+0,241894765228021i | -7.3898 | 34.499 | -9.6505 | -34.1436
[5 empty] | 42 | 263026.7992 | 58,4837545126354 | 1+19572,2223713501i | 19572.2224 | 1.5707 | 1+49,5793836018655i | 49.5895 | 1.5506 | 1-5,57768065520986i | 5.6666 | -1.3934 | 0,723267611632425+0,918136733367878i | 1.1688 | 0.90357 | -0,487733158375709-0,527465498279748i | -2.8726 | -132.7587 | 171,846459675999 | 1+19521,8822932345i | 19521.8823 | 1.5707 | 1+49,5793836018655i | 49.5895 | 1.5506 | 1-1,89334398554i | 2.1412 | -1.0849 | 0,419811576805358-0,835103696395828i | -0.58668 | -63.3111 | -0,0000166666666666667 | 0,00251532739473464i | 0.0025153 | 1.5708 | 1+7,88318714300356i | 7.9464 | 1.4446 | 1+545,37321962052i | 545.3741 | 1.569 | -0,056401175469773+0,451247063991608i | -6.8444 | 97.1244 | 0,265525980903582-0,190338481605665i | -9.717 | -35.6343 | 0,353160224719516+0,236539571578982i | -7.4311 | 33.8134 | -9.717 | -35.6343
[5 empty] | 43 | 269153.4804 | 58,4837545126354 | 1+20028,1179959632i | 20028.118 | 1.5707 | 1+50,7342358013884i | 50.7441 | 1.5511 | 1-5,70760152765619i | 5.7945 | -1.3974 | 0,710225615970003+0,939522885210894i | 1.1778 | 0.9235 | -0,507351037182864-0,523518433414695i | -2.7452 | -134.1015 | 171,846459675999 | 1+19976,6053467966i | 19976.6054 | 1.5707 | 1+50,7342358013884i | 50.7441 | 1.5511 | 1-1,93744563238i | 2.1803 | -1.0943 | 0,419811556560301-0,854151332827433i | -0.4296 | -63.8261 | -0,0000166666666666667 | 0,00257391689632376i | 0.0025739 | 1.5708 | 1+8,0668101602733i | 8.1286 | 1.4475 | 1+558,076593815271i | 558.0775 | 1.569 | -0,0539011233574043+0,441285345082241i | -7.0413 | 96.9639 | 0,258367803387018-0,195668345861713i | -9.7865 | -37.1376 | 0,354296151162189+0,231296403962848i | -7.4709 | 33.1378 | -9.7865 | -37.1376
[5 empty] | 44 | 275422.8703 | 58,4837545126354 | 1+20494,6327938413i | 20494.6328 | 1.5707 | 1+51,9159879642802i | 51.9256 | 1.5515 | 1-5,84054864598152i | 5.9255 | -1.4012 | 0,696568969988324+0,961407184523706i | 1.1872 | 0.9438 | -0,527129411402902-0,518724884480547i | -2.6206 | -135.4604 | 171,846459675999 | 1+20441,9202609353i | 20441.9203 | 1.5707 | 1+51,9159879642802i | 51.9256 | 1.5515 | 1-1,98257453853941i | 2.2205 | -1.1036 | 0,41981153722642-0,873651851601633i | -0.27099 | -64.3346 | -0,0000166666666666667 | 0,00263387112272114i | 0.0026339 | 1.5708 | 1+8,25471030706687i | 8.3151 | 1.4502 | 1+571,075867607081i | 571.0767 | 1.569 | -0,0515102605677239+0,431530100460248i | -7.2383 | 96.807 | 0,250997974845395-0,20075255389569i | -9.8589 | -38.6534 | 0,355382469617065+0,226163349355163i | -7.5093 | 32.4724 | -9.8589 | -38.6534
[5 empty] | 45 | 281838.2931 | 58,4837545126354 | 1+20972,0141173051i | 20972.0141 | 1.5707 | 1+53,1252666711799i | 53.1347 | 1.552 | 1-5,97659250050773i | 6.0597 | -1.405 | 0,682268706110285+0,983801234651478i | 1.1972 | 0.96444 | -0,547024883164766-0,513052611437829i | -2.4991 | -136.8355 | 171,846459675999 | 1+20918,073751777i | 20918.0738 | 1.5707 | 1+53,1252666711799i | 53.1347 | 1.552 | 1-2,02875463196163i | 2.2618 | -1.1128 | 0,41981151876271-0,893615592151623i | -0.11089 | -64.8363 | -0,0000166666666666667 | 0,00269522186245118i | 0.0026952 | 1.5708 | 1+8,44698721052924i | 8.506 | 1.453 | 1+584,377933382978i | 584.3788 | 1.5691 | -0,0492239596909153+0,421977940787281i | -7.4355 | 96.6535 | 0,243423615288902-0,205577952692536i | -9.9346 | -40.182 | 0,356421282154191+0,221138498093514i | -7.5464 | 31.8172 | -9.9346 | -40.182
[5 empty] | 46 | 288403.1503 | 58,4837545126354 | 1+21460,5150802514i | 21460.5151 | 1.5707 | 1+54,3627130976647i | 54.3719 | 1.5524 | 1-6,11580522348727i | 6.197 | -1.4087 | 0,667294491558929+1,00671690921601i | 1.2078 | 0.98545 | -0,566990276171533-0,506471393044706i | -2.3808 | -138.2268 | 171,846459675999 | 1+21405,3182822054i | 21405.3183 | 1.5707 | 1+54,3627130976647i | 54.3719 | 1.5524 | 1-2,07601039794346i | 2.3043 | -1.1219 | 0,419811501130001-0,914053139516896i | 0.050667 | -65.3314 | -0,0000166666666666667 | 0,00275800164448818i | 0.002758 | 1.5708 | 1+8,64374281841973i | 8.7014 | 1.4556 | 1+597,989844074311i | 597.9907 | 1.5691 | -0,0470377771274811+0,412625470984468i | -7.6328 | 96.5034 | 0,235652959339237-0,210131341241411i | -10.0136 | -41.7233 | 0,357414607372285+0,216219946237733i | -7.5821 | 31.1721 | -10.0136 | -41.7233
[5 empty] | 47 | 295120.9227 | 58,4837545126354 | 1+21960,3946923566i | 21960.3947 | 1.5708 | 1+55,6289833542094i | 55.638 | 1.5528 | 1-6,25826062734855i | 6.3377 | -1.4123 | 0,651614564017566+1,03016635841128i | 1.219 | 1.0068 | -0,586974658143645-0,498953449034614i | -2.2658 | -139.634 | 171,846459675999 | 1+21903,9121957199i | 21903.9122 | 1.5708 | 1+55,6289833542094i | 55.638 | 1.5528 | 1-2,12436689211752i | 2.348 | -1.1308 | 0,419811484290896-0,934975329955582i | 0.21363 | -65.8195 | -0,0000166666666666667 | 0,00282224375550355i | 0.0028222 | 1.5708 | 1+8,845081453166i | 8.9014 | 1.4582 | 1+611,918816896302i | 611.9196 | 1.5692 | -0,0449474468680776+0,403469295412884i | -7.8302 | 96.3567 | 0,227695408785644-0,214399568106308i | -10.0961 | -43.2774 | 0,358364383220834+0,211405797739227i | -7.6166 | 30.5371 | -10.0961 | -43.2774
[5 empty] | 48 | 301995.172 | 58,4837545126354 | 1+22471,917996408i | 22471.918 | 1.5708 | 1+56,9247488340652i | 56.9335 | 1.5532 | 1-6,40403424383233i | 6.4816 | -1.4159 | 0,635195664257634+1,05416201544565i | 1.2307 | 1.0285 | -0,606923409716371-0,490473880693785i | -2.1544 | -141.0572 | 171,846459675999 | 1+22414,1198534131i | 22414.1199 | 1.5708 | 1+56,9247488340652i | 56.9335 | 1.5532 | 1-2,1738497537371i | 2.3928 | -1.1396 | 0,419811468209675-0,956393256690002i | 0.37797 | -66.3008 | -0,0000166666666666667 | 0,00288798225751491i | 0.002888 | 1.5708 | 1+9,05110986717723i | 9.1062 | 1.4608 | 1+626,172237174716i | 626.173 | 1.5692 | -0,0429488743851078+0,394506022649242i | -8.0278 | 96.2132 | 0,219561577171134-0,218369639328828i | -10.1821 | -44.8441 | 0,359272469771763+0,206694166430281i | -7.6498 | 29.9124 | -10.1821 | -44.8441
[5 empty] | 49 | 309029.5433 | 58,4837545126354 | 1+22995,3562088321i | 22995.3562 | 1.5708 | 1+58,2506965692409i | 58.2593 | 1.5536 | 1-6,5532033640396i | 6.6291 | -1.4194 | 0,618002965591424+1,07871660313409i | 1.2432 | 1.0505 | -0,626778344732096-0,481011124990572i | -2.0466 | -142.4961 | 171,846459675999 | 1+22936,2117741386i | 22936.2118 | 1.5708 | 1+58,2506965692409i | 58.2593 | 1.5536 | 1-2,22448521927042i | 2.4389 | -1.1483 | 0,419811452852227-0,978318275788421i | 0.54363 | -66.7751 | -0,0000166666666666667 | 0,00295525200594615i | 0.0029553 | 1.5708 | 1+9,26193729944564i | 9.3158 | 1.4632 | 1+640,757662261649i | 640.7584 | 1.5692 | -0,0410381306443129+0,385732269880087i | -8.2254 | 96.0729 | 0,21126332467633-0,222028836236464i | -10.272 | -46.4233 | 0,360140651936912+0,202083177843871i | -7.6818 | 29.2978 | -10.272 | -46.4233
[5 empty] | 50 | 316227.766 | 58,4837545126354 | 1+23530,9868634976i | 23530.9869 | 1.5708 | 1+59,6075295947767i | 59.6159 | 1.554 | 1-6,70584707941237i | 6.78 | -1.4228 | 0,6+1,10384314064401i | 1.2564 | 1.0729 | -0,646477886466289-0,470547416380856i | -1.9426 | -143.9505 | 171,846459675999 | 1+23470,4647779433i | 23470.4648 | 1.5708 | 1+59,6075295947767i | 59.6159 | 1.554 | 1-2,27630013631153i | 2.4863 | -1.1569 | 0,41981143818598-1,00076201218617i | 0.71059 | -67.2424 | -0,0000166666666666667 | 0,00302408866810834i | 0.0030241 | 1.5708 | 1+9,47767553346645i | 9.5303 | 1.4657 | 1+655,682825542543i | 655.6836 | 1.5693 | -0,0392114462432357+0,377144666936696i | -8.4231 | 95.9357 | 0,202813781521494-0,225364842450956i | -10.3658 | -48.0148 | 0,360970642128126+0,197570970873977i | -7.7126 | 28.6933 | -10.3658 | -48.0148
[5 empty] | 51 | 323593.6569 | 58,4837545126354 | 1+24079,0939588675i | 24079.094 | 1.5708 | 1+60,9959673215026i | 61.0042 | 1.5544 | 1-6,86204632366904i | 6.9345 | -1.4261 | 0,58114858077964+1,12955495039819i | 1.2703 | 1.0956 | -0,665957303725134-0,459069249383401i | -1.8426 | -145.4201 | 171,846459675999 | 1+24017,1621328416i | 24017.1622 | 1.5708 | 1+60,9959673215026i | 61.0042 | 1.5544 | 1-2,32932197781532i | 2.5349 | -1.1653 | 0,419811424179823-1,02373636584938i | 0.8788 | -67.7026 | -0,0000166666666666667 | 0,0030945287421109i | 0.0030945 | 1.5708 | 1+9,69843895650696i | 9.7499 | 1.4681 | 1+670,955640536528i | 670.9564 | 1.5693 | -0,0374652056822224+0,368739859992099i | -8.621 | 95.8015 | 0,194227358103954-0,228365879085789i | -10.4636 | -49.6185 | 0,361764082857477+0,19315569928607i | -7.7422 | 28.099 | -10.4636 | -49.6185
[5 empty] | 52 | 331131.1215 | 58,4837545126354 | 1+24639,968108579i | 24639.9681 | 1.5708 | 1+62,4167459174797i | 62.4248 | 1.5548 | 1-7,02188391571646i | 7.0927 | -1.4293 | 0,561408721542723+1,15586566513851i | 1.285 | 1.1187 | -0,685149009937535-0,44656783402311i | -1.7467 | -146.9044 | 171,846459675999 | 1+24576,5937050076i | 24576.5937 | 1.5708 | 1+62,4167459174797i | 62.4248 | 1.5548 | 1-2,38357885666397i | 2.5848 | -1.1736 | 0,419811410804046-1,04725351808447i | 1.0482 | -68.1557 | -0,0000166666666666667 | 0,00316660957621346i | 0.0031666 | 1.5708 | 1+9,92434462025628i | 9.9746 | 1.4704 | 1+686,584205092276i | 686.5849 | 1.5693 | -0,0357959417724952+0,360514514940497i | -8.8189 | 95.6704 | 0,185519740136077-0,231020846795432i | -10.5656 | -51.234 | 0,362522549275381+0,188835533086899i | -7.7707 | 27.5147 | -10.5656 | -51.234
[5 empty] | 53 | 338844.1561 | 58,4837545126354 | 1+25213,9066955302i | 25213.9067 | 1.5708 | 1+63,8706186983254i | 63.8784 | 1.5551 | 1-7,1854446035616i | 7.2547 | -1.4325 | 0,540738551401243+1,18278923515417i | 1.3005 | 1.142 | -0,703982927326248-0,433039535322103i | -1.6551 | -148.4032 | 171,846459675999 | 1+25149,0561124656i | 25149.0561 | 1.5708 | 1+63,8706186983254i | 63.8784 | 1.5551 | 1-2,43909954057281i | 2.6361 | -1.1817 | 0,419811398030278-1,07132593799683i | 1.2188 | -68.6017 | -0,0000166666666666667 | 0,00324036938862837i | 0.0032404 | 1.5708 | 1+10,1555123028875i | 10.2046 | 1.4726 | 1+702,576805681578i | 702.5775 | 1.5694 | -0,0342003301848584+0,352465320478606i | -9.017 | 95.5422 | 0,176707867156273-0,2333194730004i | -10.672 | -52.861 | 0,363247551645093+0,184608659762408i | -7.7982 | 26.9405 | -10.672 | -52.861
[5 empty] | 54 | 346736.8505 | 58,4837545126354 | 1+25801,2140295569i | 25801.214 | 1.5708 | 1+65,3583565266325i | 65.366 | 1.5555 | 1-7,35281510924615i | 7.4205 | -1.4356 | 0,51909422615303+1,21033993567838i | 1.317 | 1.1656 | -0,722386916982196-0,418486287226851i | -1.5678 | -149.9158 | 171,846459675999 | 1+25734,8528823615i | 25734.8529 | 1.5708 | 1+65,3583565266325i | 65.366 | 1.5555 | 1-2,49591346734337i | 2.6888 | -1.1897 | 0,419811385831424-1,09596638910215i | 1.3906 | -69.0406 | -0,0000166666666666667 | 0,00331584728778448i | 0.0033158 | 1.5708 | 1+10,3920645725657i | 10.4401 | 1.4749 | 1+718,941921792957i | 718.9426 | 1.5694 | -0,0326751841416662+0,344588990907391i | -9.2151 | 95.4168 | 0,167809892958005-0,235252462271697i | -10.7829 | -54.499 | 0,363940537752317+0,180473285392074i | -7.8245 | 26.3762 | -10.7829 | -54.499
[5 empty] | 55 | 354813.3892 | 58,4837545126354 | 1+26402,2015087813i | 26402.2015 | 1.5708 | 1+66,8807482206898i | 66.8882 | 1.5558 | 1-7,5240841748276i | 7.5902 | -1.4387 | 0,496429835282334+1,23853237445722i | 1.3343 | 1.1896 | -0,740287274193838-0,402915970746187i | -1.4852 | -151.4419 | 171,846459675999 | 1+26334,2946118966i | 26334.2946 | 1.5708 | 1+66,8807482206898i | 66.8882 | 1.5558 | 1-2,55405076047161i | 2.7428 | -1.1976 | 0,419811374181611-1,12118793609375i | 1.5634 | -69.4724 | -0,0000166666666666667 | 0,003393083293063i | 0.0033931 | 1.5708 | 1+10,6341268524355i | 10.681 | 1.477 | 1+735,688230427587i | 735.6889 | 1.5694 | -0,0312174492538906+0,336882268671842i | -9.4133 | 95.2942 | 0,15884512672454-0,236811647528963i | -10.8985 | -56.1476 | 0,364602895249042+0,176427635647626i | -7.8499 | 25.8219 | -10.8985 | -56.1476
[5 empty] | 56 | 363078.0548 | 58,4837545126354 | 1+27017,1877847203i | 27017.1878 | 1.5708 | 1+68,4386009727256i | 68.4459 | 1.5562 | 1-7,69934260943163i | 7.764 | -1.4416 | 0,472697304577434+1,26738149949492i | 1.3527 | 1.2138 | -0,7576092867221-0,386342745692036i | -1.4072 | -152.9807 | 171,846459675999 | 1+26947,6991330107i | 26947.6992 | 1.5708 | 1+68,4386009727256i | 68.4459 | 1.5562 | 1-2,61354224511994i | 2.7983 | -1.2054 | 0,419811363056125-1,14700395176971i | 1.7373 | -69.897 | -0,0000166666666666667 | 0,00347211835601627i | 0.0034721 | 1.5708 | 1+10,8818274871219i | 10.9277 | 1.4792 | 1+752,824610699981i | 752.8253 | 1.5695 | -0,0298241985044056+0,329341926655557i | -9.6116 | 95.1744 | 0,149833953971594-0,237990139402942i | -11.0188 | -57.8063 | 0,365235953931183+0,172469956683717i | -7.8743 | 25.2774 | -11.0188 | -57.8063
[5 empty] | 57 | 371535.2291 | 58,4837545126354 | 1+27646,4989312375i | 27646.4989 | 1.5708 | 1+70,0327407768889i | 70.0399 | 1.5565 | 1-7,8786833374i | 7.9419 | -1.4445 | 0,447846294158843+1,29690260697942i | 1.3721 | 1.2383 | -0,774277851896941-0,368787325314314i | -1.3341 | -154.5316 | 171,846459675999 | 1+27575,3916809i | 27575.3917 | 1.5708 | 1+70,0327407768889i | 70.0399 | 1.5565 | 1-2,67441946446094i | 2.8553 | -1.213 | 0,419811352431364-1,17342812412325i | 1.9122 | -70.3146 | -0,0000166666666666667 | 0,00355299438208083i | 0.003553 | 1.5708 | 1+11,1352978107799i | 11.1801 | 1.4812 | 1+770,360148545777i | 770.3608 | 1.5695 | -0,0284926273779417+0,321964770246004i | -9.81 | 95.0573 | 0,140797736785554-0,23878247085068i | -11.1441 | -59.4743 | 0,365840987949685+0,168598515927669i | -7.8977 | 24.7427 | -11.1441 | -59.4743
[5 empty] | 58 | 380189.3963 | 58,4837545126354 | 1+28290,4686174327i | 28290.4686 | 1.5708 | 1+71,664012867205i | 71.671 | 1.5568 | 1-8,06220144756056i | 8.124 | -1.4474 | 0,421824091701626+1,32711134939268i | 1.3925 | 1.263 | -0,790218146493481-0,350277183348035i | -1.266 | -156.0939 | 171,846459675999 | 1+28217,7050664619i | 28217.7051 | 1.5708 | 1+71,664012867205i | 71.671 | 1.5568 | 1-2,73671469640213i | 2.9137 | -1.2205 | 0,419811342284801-1,20047446360034i | 2.0881 | -70.725 | -0,0000166666666666667 | 0,0036357542527962i | 0.0036358 | 1.5708 | 1+11,3946722167303i | 11.4385 | 1.4833 | 1+788,304141539254i | 788.3048 | 1.5695 | -0,0272200491376017+0,314747639185539i | -10.0084 | 94.9428 | 0,131758693296331-0,239184733907881i | -11.2744 | -61.1511 | 0,366419217955218+0,164811602775091i | -7.9203 | 24.2177 | -11.2744 | -61.1511
[5 empty] | 59 | 389045.145 | 58,4837545126354 | 1+28949,4382845575i | 28949.4383 | 1.5708 | 1+73,3332821657287i | 73.3401 | 1.5572 | 1-8,24999424364448i | 8.3104 | -1.4502 | 0,394575500625514+1,35802374380979i | 1.4142 | 1.288 | -0,805356341385964-0,330846683583124i | -1.203 | -157.6668 | 171,846459675999 | 1+28874,9798527556i | 28874.9799 | 1.5708 | 1+73,3332821657287i | 73.3401 | 1.5572 | 1-2,80046097070005i | 2.9736 | -1.2278 | 0,419811332594907-1,22815731052813i | 2.265 | -71.1284 | -0,0000166666666666667 | 0,0037204418485413i | 0.0037204 | 1.5708 | 1+11,6600882287164i | 11.7029 | 1.4852 | 1+806,666103823015i | 806.6667 | 1.5696 | -0,0260038902473237+0,307687409222472i | -10.2069 | 94.8308 | 0,122739756832925-0,239194705333349i | -11.4099 | -62.8359 | 0,366971813176659+0,161107529197782i | -7.9419 | 23.7024 | -11.4099 | -62.8359
[5 empty] | 60 | 398107.1706 | 58,4837545126354 | 1+29623,7573270518i | 29623.7573 | 1.5708 | 1+75,0414337411372i | 75.0481 | 1.5575 | 1-8,44216129587793i | 8.5012 | -1.4529 | 0,366042723015554+1,38965618039143i | 1.4371 | 1.3132 | -0,819620351050833-0,310537123049126i | -1.1452 | -159.2493 | 171,846459675999 | 1+29547,5645355727i | 29547.5646 | 1.5708 | 1+75,0414337411372i | 75.0481 | 1.5575 | 1-2,86569208647312i | 3.0352 | -1.2351 | 0,419811323341133-1,25649134271853i | 2.4428 | -71.5248 | -0,0000166666666666667 | 0,00380710207180036i | 0.0038071 | 1.5708 | 1+11,9316865738207i | 11.9735 | 1.4872 | 1+825,455771152508i | 825.4564 | 1.5696 | -0,0248416859392229+0,300780993575672i | -10.4055 | 94.7214 | 0,113764415763047-0,238811957860654i | -11.5507 | -64.528 | 0,36749989343394+0,15748463027003i | -7.9627 | 23.1966 | -11.5507 | -64.528
[5 empty] | 61 | 407380.2778 | 58,4837545126354 | 1+30313,7832777978i | 30313.7833 | 1.5708 | 1+76,7893732780063i | 76.7959 | 1.5578 | 1-8,63880449377571i | 8.6965 | -1.4556 | 0,336165237024974+1,42202543107419i | 1.4612 | 1.3387 | -0,832940606178725-0,289396681287776i | -1.0928 | -160.8407 | 171,846459675999 | 1+30235,8157282149i | 30235.8157 | 1.5708 | 1+76,7893732780063i | 76.7959 | 1.5578 | 1-2,93244263012235i | 3.0983 | -1.2422 | 0,419811314503842-1,28549158325044i | 2.6215 | -71.9142 | -0,0000166666666666667 | 0,00389578087097085i | 0.0038958 | 1.5708 | 1+12,2096112570811i | 12.2505 | 1.4891 | 1+844,683106058068i | 844.6837 | 1.5696 | -0,0237310759243532+0,294025344225447i | -10.6041 | 94.6144 | 0,104856535599044-0,238037953835156i | -11.6969 | -66.2263 | 0,368004531085732+0,153941264618963i | -7.9826 | 22.7002 | -11.6969 | -66.2263
[5 empty] | 62 | 416869.3835 | 58,4837545126354 | 1+31019,881997688i | 31019.882 | 1.5708 | 1+78,578027557015i | 78.5844 | 1.5581 | 1-8,84002810016418i | 8.8964 | -1.4582 | 0,304879668500245+1,45514865846324i | 1.4867 | 1.3643 | -0,845250836047274-0,267480269955786i | -1.0458 | -162.44 | 171,846459675999 | 1+30940,0983505746i | 30940.0984 | 1.5708 | 1+78,578027557015i | 78.5844 | 1.5581 | 1-3,00074799366955i | 3.163 | -1.2491 | 0,419811306064297-1,31517340843526i | 2.8011 | -72.2966 | -0,0000166666666666667 | 0,00398652526472589i | 0.0039865 | 1.5708 | 1+12,4940096378434i | 12.534 | 1.4909 | 1+864,358303127164i | 864.3589 | 1.5696 | -0,0226698002451025+0,287417453042822i | -10.8028 | 94.5098 | 0,0960401655400961-0,23687611818962i | -11.8486 | -67.9302 | 0,368486752912996+0,150475814804479i | -8.0018 | 22.2132 | -11.8486 | -67.9302
[5 empty] | 63 | 426579.5188 | 58,4837545126354 | 1+31742,4278696101i | 31742.4279 | 1.5708 | 1+80,4083449463374i | 80.4146 | 1.5584 | 1-9,04593880646296i | 9.101 | -1.4607 | 0,272119656556002+1,48904342493217i | 1.5137 | 1.39 | -0,856488845991745-0,24484927912728i | -1.0044 | -164.0461 | 171,846459675999 | 1+31660,7858226203i | 31660.7858 | 1.5708 | 1+80,4083449463374i | 80.4146 | 1.5584 | 1-3,07064439352259i | 3.2294 | -1.256 | 0,419811298004597-1,34555255596958i | 2.9814 | -72.6721 | -0,0000166666666666667 | 0,00407938336694418i | 0.0040794 | 1.5708 | 1+12,7850325078933i | 12.8241 | 1.4927 | 1+884,49179440971i | 884.4924 | 1.5697 | -0,021655695267117+0,280954352768501i | -11.0016 | 94.4076 | 0,0873393321915209-0,235331888003897i | -12.006 | -69.6385 | 0,368947541939155+0,147086687633753i | -8.0201 | 21.7355 | -12.006 | -69.6385
[5 empty] | 64 | 436515.8322 | 58,4837545126354 | 1+32481,8039969492i | 32481.804 | 1.5708 | 1+82,2812959044805i | 82.2874 | 1.5586 | 1-9,25664578925405i | 9.3105 | -1.4632 | 0,2378157128147+1,52372770193482i | 1.5422 | 1.416 | -0,866597274372545-0,221571219097414i | -0.96864 | -165.6579 | 171,846459675999 | 1+32398,2602623891i | 32398.2603 | 1.5708 | 1+82,2812959044805i | 82.2874 | 1.5586 | 1-3,14216888967784i | 3.2975 | -1.2627 | 0,419811290307639-1,37664513327954i | 3.1626 | -73.0408 | -0,0000166666666666667 | 0,00417440441222064i | 0.0041744 | 1.5708 | 1+13,0828341714088i | 13.121 | 1.4945 | 1+905,094254949285i | 905.0948 | 1.5697 | -0,020686689808417+0,274633117852262i | -11.2004 | 94.3077 | 0,0787778237308139-0,233412736303263i | -12.169 | -71.3502 | 0,369387839188037+0,143772314415189i | -8.0377 | 21.2669 | -12.169 | -71.3502
[5 empty] | 65 | 446683.5922 | 58,4837545126354 | 1+33238,4024067152i | 33238.4024 | 1.5708 | 1+84,1978734948343i | 84.2038 | 1.5589 | 1-9,47226076816886i | 9.5249 | -1.4656 | 0,201895074012441+1,55921987953397i | 1.5722 | 1.442 | -0,875524312952146-0,197719259151645i | -0.93861 | -167.2744 | 171,846459675999 | 1+33152,9126885909i | 33152.9127 | 1.5708 | 1+84,1978734948343i | 84.2038 | 1.5589 | 1-3,21535940536995i | 3.3673 | -1.2693 | 0,419811282957106-1,40846762606121i | 3.3446 | -73.4027 | -0,0000166666666666667 | 0,00427163878197125i | 0.0042716 | 1.5708 | 1+13,3875725267739i | 13.4249 | 1.4962 | 1+926,176608443176i | 926.1771 | 1.5697 | -0,0197608014031489+0,268450865162889i | -11.3992 | 94.21 | 0,0703789682505003-0,231128168269474i | -12.3378 | -73.0644 | 0,369808545380736+0,140531151156338i | -8.0547 | 20.8073 | -12.3378 | -73.0644
[5 empty] | 66 | 457088.1896 | 58,4837545126354 | 1+34012,6242573993i | 34012.6243 | 1.5708 | 1+86,1590939122051i | 86.1649 | 1.5592 | 1-9,69289806512307i | 9.7443 | -1.468 | 0,164281547658382+1,59553877615194i | 1.604 | 1.4682 | -0,883224374616457-0,173371667565721i | -0.91438 | -168.8944 | 171,846459675999 | 1+33925,1432279307i | 33925.1432 | 1.5708 | 1+86,1590939122051i | 86.1649 | 1.5592 | 1-3,29025474717907i | 3.4389 | -1.2757 | 0,419811275937397-1,44103690702146i | 3.5273 | -73.7578 | -0,0000166666666666667 | 0,00437113803114587i | 0.0043711 | 1.5708 | 1+13,699409150298i | 13.7359 | 1.4979 | 1+947,750033034255i | 947.7506 | 1.5697 | -0,0188761326972322+0,262404754578127i | -11.5982 | 94.1145 | 0,0621654103750738-0,22848968865574i | -12.5125 | -74.7799 | 0,370210522572601+0,137361678710029i | -8.0709 | 20.3567 | -12.5125 | -74.7799
[5 empty] | 67 | 467735.1413 | 58,4837545126354 | 1+34804,8800516751i | 34804.8801 | 1.5708 | 1+88,1659970216188i | 88.1717 | 1.5595 | 1-9,91867466493211i | 9.969 | -1.4703 | 0,124895350420179+1,63270364854849i | 1.6375 | 1.4944 | -0,889658692944067-0,148611159931421i | -0.89601 | -170.5167 | 171,846459675999 | 1+34715,3613272623i | 34715.3613 | 1.5708 | 1+88,1659970216188i | 88.1717 | 1.5595 | 1-3,36689462560682i | 3.5123 | -1.2821 | 0,419811269233629-1,47437024482417i | 3.7107 | -74.1063 | -0,0000166666666666667 | 0,00447295491556346i | 0.004473 | 1.5708 | 1+14,0185093818868i | 14.0541 | 1.4996 | 1+969,825967237806i | 969.8265 | 1.5698 | -0,0180308679730117+0,256491989463546i | -11.7971 | 94.0212 | 0,054158890500812-0,225510739892722i | -12.6931 | -76.4955 | 0,370594595731673+0,134262402872711i | -8.0864 | 19.9149 | -12.6931 | -76.4955
[5 empty] | 68 | 478630.0923 | 58,4837545126354 | 1+35615,5898540514i | 35615.5899 | 1.5708 | 1+90,2196469096684i | 90.2252 | 1.5597 | 1-10,1497102773377i | 10.1989 | -1.4726 | 0,08365293889289+1,67073420203089i | 1.6728 | 1.5208 | -0,894795839252342-0,123524165644758i | -0.88354 | -172.1401 | 171,846459675999 | 1+35523,9859706819i | 35523.986 | 1.5708 | 1+90,2196469096684i | 90.2252 | 1.5597 | 1-3,4453196761312i | 3.5875 | -1.2883 | 0,419811262831579-1,50848531324628i | 3.8948 | -74.4481 | -0,0000166666666666667 | 0,00457714341988384i | 0.0045771 | 1.5708 | 1+14,3450424127068i | 14.3799 | 1.5012 | 1+992,416116006351i | 992.4166 | 1.5698 | -0,0172232697999159+0,250709817048772i | -11.9961 | 93.9299 | 0,0463800311251847-0,222206611123248i | -12.8797 | -78.2102 | 0,370961554259943+0,13123185443877i | -8.1013 | 19.4818 | -12.8797 | -78.2102
[5 empty] | 69 | 489778.8194 | 58,4837545126354 | 1+36445,1835135963i | 36445.1835 | 1.5708 | 1+92,3211324487078i | 92.3265 | 1.56 | 1-10,3861274004796i | 10.4342 | -1.4748 | 0,0404668323921999+1,70965060090199i | 1.7101 | 1.5471 | -0,898612144414677-0,0982000249244221i | -0.877 | -173.7635 | 171,846459675999 | 1+36351,4459016786i | 36351.4459 | 1.5708 | 1+92,3211324487078i | 92.3265 | 1.56 | 1-3,52557148075206i | 3.6646 | -1.2944 | 0,419811256717669-1,54340020054861i | 4.0796 | -74.7835 | -0,0000166666666666667 | 0,0046837587862311i | 0.0046838 | 1.5708 | 1+14,6791813748931i | 14.7132 | 1.5028 | 1+1015,53245693578i | 1015.5329 | 1.5698 | -0,0164516758080101+0,245055528708916i | -12.1952 | 93.8408 | 0,038848134704134-0,218594319179396i | -13.0722 | -79.9227 | 0,371312153458814+0,128268589214346i | -8.1156 | 19.0573 | -13.0722 | -79.9227
[5 empty] | 70 | 501187.2336 | 58,4837545126354 | 1+37294,1008918493i | 37294.1009 | 1.5708 | 1+94,4715678741862i | 94.4769 | 1.5602 | 1-10,6280513858459i | 10.675 | -1.477 | -0,00475457260384005+1,74947347915159i | 1.7495 | 1.5735 | -0,901092014903163-0,0727301309328011i | -0.87642 | -175.3855 | 171,846459675999 | 1+37198,1798504608i | 37198.1799 | 1.5708 | 1+94,4715678741862i | 94.4769 | 1.5602 | 1-3,60769259003847i | 3.7437 | -1.3004 | 0,41981125087893-1,57913341906657i | 4.265 | -75.1123 | -0,0000166666666666667 | 0,0047928575434837i | 0.0047929 | 1.5708 | 1+15,0211034333463i | 15.0544 | 1.5043 | 1+1039,18724661605i | 1039.1877 | 1.5698 | -0,015714495581277+0,239526460158575i | -12.3943 | 93.7536 | 0,0315809972957233-0,214692463285743i | -13.2707 | -81.6319 | 0,371647115940216+0,125371187993942i | -8.1293 | 18.6413 | -13.2707 | -81.6319
[5 empty] | 71 | 512861.384 | 58,4837545126354 | 1+38162,7920960407i | 38162.7921 | 1.5708 | 1+96,67209337543i | 96.6773 | 1.5605 | 1-10,8756105047359i | 10.9215 | -1.4791 | -0,0521071967581499+1,79022395139685i | 1.791 | 1.5999 | -0,902228135091012-0,0472070333433037i | -0.8818 | -177.0049 | 171,846459675999 | 1+38064,6367665755i | 38064.6368 | 1.5708 | 1+96,67209337543i | 96.6773 | 1.5605 | 1-3,69172654568955i | 3.8248 | -1.3063 | 0,419811245302979-1,61570391502561i | 4.451 | -75.4348 | -0,0000166666666666667 | 0,00490449753724682i | 0.0049045 | 1.5708 | 1+15,3709898796676i | 15.4035 | 1.5058 | 1+1063,39302712973i | 1063.3935 | 1.5699 | -0,0150102076673887+0,234119991565367i | -12.5934 | 93.6684 | 0,0245947419192372-0,2105210560037i | -13.4752 | -83.3365 | 0,371967132984823+0,122538256502927i | -8.1424 | 18.2336 | -13.4752 | -83.3365
[5 empty] | 72 | 524807.4602 | 58,4837545126354 | 1+39051,7177177458i | 39051.7177 | 1.5708 | 1+98,9238757001884i | 98.9289 | 1.5607 | 1-11,1289360162712i | 11.1738 | -1.4812 | -0,10169148133527+1,83192362407756i | 1.8347 | 1.6263 | -0,902021550751995-0,0217235209497106i | -0.89314 | -178.6204 | 171,846459675999 | 1+38951,2760569491i | 38951.2761 | 1.5708 | 1+98,9238757001884i | 98.9289 | 1.5607 | 1-3,77771790362096i | 3.9078 | -1.312 | 0,419811239977987-1,65313107858676i | 4.6376 | -75.751 | -0,0000166666666666667 | 0,00501873796052288i | 0.0050187 | 1.5708 | 1+15,7290262282822i | 15.7608 | 1.5073 | 1+1088,16263270207i | 1088.1631 | 1.5699 | -0,0143373567007157+0,22883354758948i | -12.7926 | 93.5851 | 0,0179036750899207-0,206101333592092i | -13.6857 | -85.0353 | 0,372272865848898+0,119768425308839i | -8.155 | 17.8341 | -13.6857 | -85.0353
[5 empty] | 73 | 537031.7964 | 58,4837545126354 | 1+39961,3490770955i | 39961.3491 | 1.5708 | 1+101,228108773255i | 101.233 | 1.5609 | 1-11,3881622369912i | 11.432 | -1.4832 | -0,15361260125065+1,87459460691213i | 1.8809 | 1.6526 | -0,90048163180259+0,00362829841632543i | -0.91043 | 179.7691 | 171,846459675999 | 1+39858,5678294692i | 39858.5678 | 1.5708 | 1+101,228108773255i | 101.233 | 1.5609 | 1-3,86571225758888i | 3.993 | -1.3177 | 0,419811234892655-1,69143475412753i | 4.8247 | -76.061 | -0,0000166666666666667 | 0,00513563938509648i | 0.0051356 | 1.5708 | 1+16,0954023148014i | 16.1264 | 1.5087 | 1+1113,50919650581i | 1113.5096 | 1.5699 | -0,0136945506352867+0,223664597355277i | -12.9918 | 93.5037 | 0,0115201693984939-0,201455549519331i | -13.9022 | -86.7271 | 0,372564947021156+0,11706034970417i | -8.1671 | 17.4428 | -13.9022 | -86.7271
[5 empty] | 74 | 549540.8739 | 58,4837545126354 | 1+40892,1684726768i | 40892.1685 | 1.5708 | 1+103,586014329506i | 103.5908 | 1.5611 | 1-11,6534266120694i | 11.6963 | -1.4852 | -0,20798068816081+1,91825952462048i | 1.9295 | 1.6788 | -0,897625915516979+0,0287579023383718i | -0.93364 | 178.165 | 171,846459675999 | 1+40786,9931422429i | 40786.9932 | 1.5708 | 1+103,586014329506i | 103.5908 | 1.5611 | 1-3,9557562633645i | 4.0802 | -1.3232 | 0,419811230036208-1,73063525076372i | 5.0124 | -76.3648 | -0,0000166666666666667 | 0,00525526379365027i | 0.0052553 | 1.5708 | 1+16,4703123966757i | 16.5006 | 1.5102 | 1+1139,44615762456i | 1139.4466 | 1.5699 | -0,0130804580844171+0,21861065436068i | -13.1911 | 93.4242 | 0,00545457431517438-0,196606755298404i | -14.1247 | -88.4108 | 0,37284398143126+0,114412709563207i | -8.1786 | 17.0594 | -14.1247 | -88.4108
[5 empty] | 75 | 562341.3252 | 58,4837545126354 | 1+41844,6694372542i | 41844.6694 | 1.5708 | 1+105,998842561677i | 106.0036 | 1.5614 | 1-11,9248697881887i | 11.9667 | -1.4871 | -0,26491106406736+1,96294152891995i | 1.9807 | 1.7049 | -0,893479834572041+0,0535772248784952i | -0.96272 | 176.5684 | 171,846459675999 | 1+41737,0442586604i | 41737.0443 | 1.5708 | 1+105,998842561677i | 106.0036 | 1.5614 | 1-4,04789766347161i | 4.1696 | -1.3286 | 0,419811225398329-1,77075335311752i | 5.2007 | -76.6625 | -0,0000166666666666667 | 0,00537767461262909i | 0.0053777 | 1.5708 | 1+16,8539552561931i | 16.8836 | 1.5115 | 1+1165,98726817845i | 1165.9877 | 1.5699 | -0,0124938057637293+0,213669276329634i | -13.3903 | 93.3464 | -0,000284843360586064-0,191578573109121i | -14.3531 | -90.0852 | 0,373110547611333+0,11182420917524i | -8.1897 | 16.6839 | -14.3531 | -90.0852
[5 empty] | 76 | 575439.9373 | 58,4837545126354 | 1+42819,3569994468i | 42819.357 | 1.5708 | 1+108,467872783235i | 108.4725 | 1.5616 | 1-12,202635688114i | 12.2435 | -1.489 | -0,32452448593037+2,00866431080065i | 2.0347 | 1.731 | -0,888076337219146+0,0780014776383855i | -0.99762 | 174.9805 | 171,846459675999 | 1+42709,2249083988i | 42709.2249 | 1.5708 | 1+108,467872783235i | 108.4725 | 1.5616 | 1-4,14218531250012i | 4.2612 | -1.3339 | 0,419811220969195-1,81181033233781i | 5.3894 | -76.9543 | -0,0000166666666666667 | 0,00550293674586946i | 0.0055029 | 1.5708 | 1+17,2465343058757i | 17.2755 | 1.5129 | 1+1193,14660061559i | 1193.147 | 1.57 | -0,0119333760343066+0,208838065012584i | -13.5896 | 93.2704 | -0,00569192877891702-0,1863949648122i | -14.5873 | -91.7491 | 0,373365198811988+0,109293577056406i | -8.2003 | 16.3161 | -14.5873 | -91.7491
[5 empty] | 77 | 588843.6554 | 58,4837545126354 | 1+43816,7479515017i | 43816.748 | 1.5708 | 1+110,994414106685i | 110.9989 | 1.5618 | 1-12,4868715870021i | 12.5268 | -1.4909 | -0,38694740181013+2,05545211308676i | 2.0916 | 1.7569 | -0,881455409512819+0,101949905881842i | -1.0383 | 173.4024 | 171,846459675999 | 1+43704,0505545071i | 43704.0506 | 1.5708 | 1+110,994414106685i | 110.9989 | 1.5618 | 1-4,23866920300964i | 4.355 | -1.3391 | 0,419811216739405-1,85382795737846i | 5.5786 | -77.2402 | -0,0000166666666666667 | 0,00563111660901247i | 0.0056311 | 1.5708 | 1+17,6482576963323i | 17.6766 | 1.5142 | 1+1220,93855517353i | 1220.939 | 1.57 | -0,0113980045427544+0,204114665939652i | -13.789 | 93.1961 | -0,0107626382197886-0,181080001943783i | -14.8273 | -93.4014 | 0,373608464074397+0,106819565742167i | -8.2104 | 15.9559 | -14.8273 | -93.4014
[5 empty] | 78 | 602559.5861 | 58,4837545126354 | 1+44837,3711233038i | 44837.3711 | 1.5708 | 1+113,579806137679i | 113.5842 | 1.562 | 1-12,7777281904889i | 12.8168 | -1.4927 | -0,45231221908041+2,10332974329034i | 2.1514 | 1.7826 | -0,873663511754399+0,125346466901601i | -1.0846 | 171.8354 | 171,846459675999 | 1+44722,0486667109i | 44722.0487 | 1.5708 | 1+113,579806137679i | 113.5842 | 1.562 | 1-4,33740049203602i | 4.4512 | -1.3442 | 0,419811212699985-1,89682850654042i | 5.7682 | -77.5203 | -0,0000166666666666667 | 0,00576228216471824i | 0.0057623 | 1.5708 | 1+18,0593384266217i | 18.087 | 1.5155 | 1+1249,37786751446i | 1249.3783 | 1.57 | -0,0108865779549787+0,199496768130807i | -13.9884 | 93.1235 | -0,0154950091163499-0,175657641112119i | -15.073 | -95.0411 | 0,373840849259767+0,1044009515624i | -8.2201 | 15.6032 | -15.073 | -95.0411
[5 empty] | 79 | 616595.0019 | 58,4837545126354 | 1+45881,7676627683i | 45881.7677 | 1.5708 | 1+116,225419685293i | 116.2297 | 1.5622 | 1-13,0753597145955i | 13.1135 | -1.4945 | -0,52075758528225+2,15232258676469i | 2.2144 | 1.8082 | -0,864752943054496+0,148120420273817i | -1.1366 | 170.2803 | 171,846459675999 | 1+45763,7590010842i | 45763.759 | 1.5708 | 1+116,225419685293i | 116.2297 | 1.5622 | 1-4,43843152821555i | 4.5497 | -1.3492 | 0,419811208842366-1,94083477928401i | 5.9584 | -77.7947 | -0,0000166666666666667 | 0,00589650295870054i | 0.0058965 | 1.5708 | 1+18,4799944571885i | 18.507 | 1.5167 | 1+1278,47961653823i | 1278.48 | 1.57 | -0,0103980317805322+0,194982103767047i | -14.1878 | 93.0526 | -0,0198891025716586-0,170151508912864i | -15.3243 | -96.6671 | 0,374062838037682+0,102036534400829i | -8.2294 | 15.2579 | -15.3243 | -96.6671
[5 empty] | 80 | 630957.3445 | 58,4837545126354 | 1+46950,4913227644i | 46950.4913 | 1.5708 | 1+118,93265748885i | 118.9369 | 1.5624 | 1-13,3799239674956i | 13.4172 | -1.4962 | -0,59242868221399+2,20245662016389i | 2.2807 | 1.8336 | -0,854781149133671+0,170206822329114i | -1.194 | 168.7384 | 171,846459675999 | 1+46829,7338862347i | 46829.7339 | 1.5708 | 1+118,93265748885i | 118.9369 | 1.5624 | 1-4,54181587954093i | 4.6506 | -1.3541 | 0,419811205158372-1,98587010831757i | 6.1489 | -78.0635 | -0,0000166666666666667 | 0,006033850156601i | 0.0060339 | 1.5708 | 1+18,9104488254282i | 18.9369 | 1.518 | 1+1308,25923237735i | 1308.2596 | 1.57 | -0,00993134828443724+0,190568447826382i | -14.3872 | 92.9832 | -0,0239469206417021-0,164584700054593i | -15.5812 | -98.2784 | 0,374274892834751+0,0997251374405086i | -8.2383 | 14.9198 | -15.5812 | -98.2784
[5 empty] | 81 | 645654.229 | 58,4837545126354 | 1+48044,1087547233i | 48044.1088 | 1.5708 | 1+121,702954961668i | 121.7071 | 1.5626 | 1-13,6915824331876i | 13.7281 | -1.4979 | -0,66747753388135+2,25375842521607i | 2.3505 | 1.8587 | -0,843809989145226+0,191546919959854i | -1.2569 | 167.2105 | 171,846459675999 | 1+47920,5385161566i | 47920.5385 | 1.5708 | 1+121,702954961668i | 121.7071 | 1.5626 | 1-4,64760836176369i | 4.754 | -1.3589 | 0,419811201640185-2,03195837196866i | 6.3398 | -78.3267 | -0,0000166666666666667 | 0,00617439658172194i | 0.0061744 | 1.5708 | 1+19,3509297639445i | 19.3768 | 1.5192 | 1+1338,73250457834i | 1338.7329 | 1.57 | -0,00948555448344417+0,186253617688104i | -14.5867 | 92.9154 | -0,027672301173825-0,158979591865073i | -15.8435 | -99.8741 | 0,374477455744875+0,0974656068968738i | -8.2468 | 14.5888 | -15.8435 | -99.8741
[5 empty] | 82 | 660693.448 | 58,4837545126354 | 1+49163,1998090827i | 49163.1998 | 1.5708 | 1+124,537780952135i | 124.5418 | 1.5628 | 1-14,0105003571151i | 14.0461 | -1.4995 | -0,74606332896067+2,30625520281731i | 2.4239 | 1.8837 | -0,831904977426674+0,21208844166195i | -1.325 | 165.6975 | 171,846459675999 | 1+49036,7512499029i | 49036.7513 | 1.5708 | 1+124,537780952135i | 124.5418 | 1.5628 | 1-4,75586506745821i | 4.8599 | -1.3635 | 0,419811198280343-2,07912400684469i | 6.5312 | -78.5845 | -0,0000166666666666667 | 0,00631821675363829i | 0.0063182 | 1.5708 | 1+19,8016708215615i | 19.8269 | 1.5203 | 1+1369,91559047348i | 1369.916 | 1.5701 | -0,00905972022374695+0,182035472708587i | -14.7861 | 92.8492 | -0,0310707933857325-0,153357677758639i | -16.1112 | -101.4533 | 0,374670949402529+0,0952568117398092i | -8.255 | 14.2647 | -16.1112 | -101.4533
[5 empty] | 83 | 676082.9754 | 58,4837545126354 | 1+50308,3578427328i | 50308.3579 | 1.5708 | 1+127,438638522515i | 127.4426 | 1.5629 | 1-14,3368468337829i | 14.3717 | -1.5012 | -0,82835275845951+2,35997478745398i | 2.5011 | 1.9084 | -0,81913451569901+0,231785786367561i | -1.3984 | 164.2004 | 171,846459675999 | 1+50178,9639182402i | 50178.9639 | 1.5708 | 1+127,438638522515i | 127.4426 | 1.5629 | 1-4,86664339576283i | 4.9683 | -1.3681 | 0,419811195071717-2,12739202078961i | 6.7229 | -78.8369 | -0,0000166666666666667 | 0,00646538692770892i | 0.0064654 | 1.5708 | 1+20,2629109871541i | 20.2876 | 1.5215 | 1+1401,82502374766i | 1401.8254 | 1.5701 | -0,00865295633724127+0,177911913771654i | -14.9856 | 92.7845 | -0,0341495176390497-0,147739421613459i | -16.384 | -103.0152 | 0,374855777820385+0,0930976434060623i | -8.2628 | 13.9476 | -16.384 | -103.0152
[5 empty] | 84 | 691830.9709 | 58,4837545126354 | 1+51480,190033621i | 51480.19 | 1.5708 | 1+130,40706574589i | 130.4109 | 1.5631 | 1-14,6707948964126i | 14.7048 | -1.5027 | -0,91452036929056+2,41494566196092i | 2.5823 | 1.9328 | -0,805569130391911+0,250600113068518i | -1.4768 | 162.7199 | 171,846459675999 | 1+51347,782137444i | 51347.7821 | 1.5708 | 1+130,40706574589i | 130.4109 | 1.5631 | 1-4,98000208281351i | 5.0794 | -1.3726 | 0,419811192007503-2,17678800614331i | 6.9149 | -79.0841 | -0,0000166666666666667 | 0,00661598513550813i | 0.006616 | 1.5708 | 1+20,7348948163635i | 20.759 | 1.5226 | 1+1434,47772320478i | 1434.4781 | 1.5701 | -0,00826441287347883+0,173880882816329i | -15.1852 | 92.7212 | -0,0369170130025377-0,142144134362667i | -16.6619 | -104.5589 | 0,375032327192538+0,0909870155032451i | -8.2702 | 13.6371 | -16.6619 | -104.5589
[5 empty] | 85 | 707945.7844 | 58,4837545126354 | 1+52679,317702686i | 52679.3177 | 1.5708 | 1+133,444636521665i | 133.4484 | 1.5633 | 1-15,0125216086873i | 15.0458 | -1.5043 | -1,0047489345091+2,47119697262342i | 2.6676 | 1.957 | -0,791280728548604+0,268499336384355i | -1.5601 | 161.2568 | 171,846459675999 | 1+52543,8256304054i | 52543.8256 | 1.5708 | 1+133,444636521665i | 133.4484 | 1.5633 | 1-5,09600123288663i | 5.1932 | -1.377 | 0,419811189081204-2,22733815331107i | 7.1073 | -79.326 | -0,0000166666666666667 | 0,00677009122619911i | 0.0067701 | 1.5708 | 1+21,2178725612633i | 21.2414 | 1.5237 | 1+1467,89100173831i | 1467.8913 | 1.5701 | -0,0078932774045382+0,16994036234457i | -15.3847 | 92.6593 | -0,0393830762191347-0,136589873470841i | -16.9448 | -106.0839 | 0,375200966664622+0,0889238635065607i | -8.2774 | 13.3333 | -16.9448 | -106.0839
[5 empty] | 86 | 724435.9601 | 58,4837545126354 | 1+53906,3766432901i | 53906.3767 | 1.5708 | 1+136,552961410072i | 136.5566 | 1.5635 | 1-15,3622081586331i | 15.3947 | -1.5058 | -1,09922984099911+2,52875854463096i | 2.7573 | 1.9808 | -0,776341884238575+0,285458035038237i | -1.6482 | 159.8117 | 171,846459675999 | 1+53767,7285552158i | 53767.7286 | 1.5708 | 1+136,552961410072i | 136.5566 | 1.5635 | 1-5,21470235026698i | 5.3097 | -1.3813 | 0,419811186286606-2,27906926465i | 7.3001 | -79.5629 | -0,0000166666666666667 | 0,00692778690887098i | 0.0069278 | 1.5708 | 1+21,7121003030469i | 21.7351 | 1.5248 | 1+1502,08257551079i | 1502.0829 | 1.5701 | -0,00753877340010622+0,166088374911402i | -15.5843 | 92.5989 | -0,0415585955986167-0,131093365370234i | -17.2325 | -107.5894 | 0,375362049071998+0,0869071444493133i | -8.2842 | 13.0359 | -17.2325 | -107.5894
[5 empty] | 87 | 741310.2413 | 58,4837545126354 | 1+55162,0174583255i | 55162.0175 | 1.5708 | 1+139,733688486111i | 139.7373 | 1.5636 | 1-15,7200399546874i | 15.7518 | -1.5073 | -1,1981634954305+2,58766089789093i | 2.8516 | 2.0044 | -0,760825165667018+0,30145728163634i | -1.741 | 158.3853 | 171,846459675999 | 1+55020,1398414059i | 55020.1399 | 1.5708 | 1+139,733688486111i | 139.7373 | 1.5636 | 1-5,33616837185817i | 5.4291 | -1.3855 | 0,419811183617789-2,33200876868011i | 7.4931 | -79.7948 | -0,0000166666666666667 | 0,007089155795862i | 0.0070892 | 1.5708 | 1+22,2178400878047i | 22.2403 | 1.5258 | 1+1537,07057334721i | 1537.0709 | 1.5701 | -0,00720015867013787+0,162322982599733i | -15.7839 | 92.5398 | -0,043455383168582-0,125669950388056i | -17.5249 | -109.0749 | 0,37551591164734+0,0849358366082133i | -8.2907 | 12.745 | -17.5249 | -109.0749
[5 empty] | 88 | 758577.575 | 58,4837545126354 | 1+56446,9059051732i | 56446.9059 | 1.5708 | 1+142,988504213379i | 142.992 | 1.5638 | 1-16,0862067240051i | 16.1173 | -1.5087 | -1,30175974934864+2,64793526321072i | 2.9506 | 2.0277 | -0,74480251130273+0,316484403188317i | -1.8383 | 156.9782 | 171,846459675999 | 1+56301,7235340178i | 56301.7235 | 1.5708 | 1+142,988504213379i | 142.992 | 1.5638 | 1-5,46046370055266i | 5.5513 | -1.3897 | 0,419811181069087-2,38618473462712i | 7.6865 | -80.0218 | -0,0000166666666666667 | 0,00725428344709208i | 0.0072543 | 1.5708 | 1+22,7353600654649i | 22.7573 | 1.5268 | 1+1572,87354634717i | 1572.8739 | 1.5702 | -0,00687672387252956+0,158642286481873i | -15.9835 | 92.4821 | -0,0450860081478501-0,120333549221195i | -17.8218 | -110.5397 | 0,375662876698575+0,0830089391843315i | -8.297 | 12.4602 | -17.8218 | -110.5397
[5 empty] | 89 | 776247.1166 | 58,4837545126354 | 1+57761,7232486948i | 57761.7233 | 1.5708 | 1+146,319134338258i | 146.3226 | 1.564 | 1-16,460902613054i | 16.4912 | -1.5101 | -1,41023834429744+2,70961359885662i | 3.0546 | 2.0507 | -0,728344661434802+0,330532682465404i | -1.94 | 155.5908 | 171,846459675999 | 1+57613,1591456889i | 57613.1592 | 1.5708 | 1+146,319134338258i | 146.3226 | 1.564 | 1-5,58765423937898i | 5.6764 | -1.3937 | 0,419811178635096-2,44162588730534i | 7.8801 | -80.244 | -0,0000166666666666667 | 0,0074232574154276i | 0.0074233 | 1.5708 | 1+23,26493463197i | 23.2864 | 1.5278 | 1+1609,51047772083i | 1609.5108 | 1.5702 | -0,00656779108332288+0,155044426069713i | -16.1831 | 92.4256 | -0,0464636344771739-0,115096649617741i | -18.1231 | -111.9836 | 0,375803252258491+0,0811254719805826i | -8.303 | 12.1816 | -18.1231 | -111.9836
[5 empty] | 90 | 794328.2347 | 58,4837545126354 | 1+59107,1666224499i | 59107.1666 | 1.5708 | 1+149,727344804926i | 149.7307 | 1.5641 | 1-16,8443262905541i | 16.874 | -1.5115 | -1,52382937792079+2,77272860749862i | 3.1639 | 2.0733 | -0,7115206496842+0,343601010590007i | -2.0459 | 154.2236 | 171,846459675999 | 1+58955,1420169394i | 58955.142 | 1.5708 | 1+149,727344804926i | 149.7307 | 1.5641 | 1-5,71780742644437i | 5.8046 | -1.3977 | 0,419811176310652-2,49836162234775i | 8.074 | -80.4614 | -0,0000166666666666667 | 0,00759616729310322i | 0.0075962 | 1.5708 | 1+23,8068445747648i | 23.8278 | 1.5288 | 1+1647,00079285418i | 1647.0011 | 1.5702 | -0,00627271242702626+0,151527578755369i | -16.3827 | 92.3705 | -0,0476018647712418-0,109970311610161i | -18.4286 | -113.4059 | 0,375937332707042+0,0792844750765026i | -8.3087 | 11.9091 | -18.4286 | -113.4059
[5 empty] | 91 | 812830.5162 | 58,4837545126354 | 1+60483,9493983238i | 60483.9494 | 1.5708 | 1+153,214942691685i | 153.2182 | 1.5643 | 1-17,2366810528145i | 17.2657 | -1.5128 | -1,6427737920304+2,83731375354971i | 3.2786 | 2.0956 | -0,694397357204155+0,355693501221553i | -2.1559 | 152.877 | 171,846459675999 | 1+60328,3836848507i | 60328.3837 | 1.5708 | 1+153,214942691685i | 153.2182 | 1.5643 | 1-5,85099227069137i | 5.9358 | -1.4015 | 0,419811174090826-2,55642202179204i | 8.2682 | -80.6742 | -0,0000166666666666667 | 0,00777310475922479i | 0.0077731 | 1.5708 | 1+24,3613772216739i | 24.3819 | 1.5298 | 1+1685,36436960853i | 1685.3647 | 1.5702 | -0,00599086876471251+0,148089959243853i | -16.5824 | 92.3166 | -0,0485145926616299-0,104964189413682i | -18.7383 | -114.8064 | 0,376065399367333+0,0774850085010016i | -8.3142 | 11.6424 | -18.7383 | -114.8064
[5 empty] | 92 | 831763.7711 | 58,4837545126354 | 1+61892,8015647684i | 61892.8016 | 1.5708 | 1+156,783777169098i | 156.787 | 1.5644 | 1-17,6381749315235i | 17.6665 | -1.5142 | -1,76732388367576+2,90340328090922i | 3.399 | 2.1176 | -0,677039130651075+0,366819076391311i | -2.2699 | 151.5512 | 171,846459675999 | 1+61733,6122603322i | 61733.6123 | 1.5708 | 1+156,783777169098i | 156.787 | 1.5644 | 1-5,98727938848733i | 6.0702 | -1.4053 | 0,419811171970907-2,61583787003051i | 8.4627 | -80.8825 | -0,0000166666666666667 | 0,00795416362837889i | 0.0079542 | 1.5708 | 1+24,9288265932468i | 24.9489 | 1.5307 | 1+1724,62154886007i | 1724.6218 | 1.5702 | -0,00572166843763191+0,144729818979377i | -16.7821 | 92.2639 | -0,0492158650994087-0,100086567952794i | -19.052 | -116.1849 | 0,376187721076484+0,0757261519037853i | -8.3194 | 11.3815 | -19.052 | -116.1849
[5 empty] | 93 | 851138.0382 | 58,4837545126354 | 1+63334,4701138507i | 63334.4701 | 1.5708 | 1+160,435740480445i | 160.4389 | 1.5646 | 1-18,0490208040501i | 18.0767 | -1.5154 | -1,89774384029997+2,97103223111935i | 3.5254 | 2.1392 | -0,659507463533925+0,376991033493053i | -2.3877 | 150.2466 | 171,846459675999 | 1+63171,5728141751i | 63171.5728 | 1.5708 | 1+160,435740480445i | 160.4389 | 1.5646 | 1-6,12674104106608i | 6.2078 | -1.409 | 0,419811169946401-2,6766406701324i | 8.6573 | -81.0862 | -0,0000166666666666667 | 0,00813943990037457i | 0.0081394 | 1.5708 | 1+25,5094935586515i | 25.5291 | 1.5316 | 1+1764,79314528489i | 1764.7934 | 1.5702 | -0,00546454606414556+0,141445445566623i | -16.9817 | 92.2124 | -0,0497197557929177-0,095344411902362i | -19.3694 | -117.5409 | 0,376304554732207+0,0740070042260179i | -8.3244 | 11.1262 | -19.3694 | -117.5409
[5 empty] | 94 | 870963.59 | 58,4837545126354 | 1+64809,7194373183i | 64809.7194 | 1.5708 | 1+164,172768945013i | 164.1758 | 1.5647 | 1-18,469436506314i | 18.4965 | -1.5167 | -2,03431030011674+3,04023646194468i | 3.6581 | 2.1605 | -0,641860739277504+0,386226602207745i | -2.5092 | 148.9634 | 171,846459675999 | 1+64643,0277720988i | 64643.0278 | 1.5708 | 1+164,172768945013i | 164.1758 | 1.5647 | 1-6,26945117284181i | 6.3487 | -1.4126 | 0,419811168013013-2,73886266054709i | 8.8523 | -81.2856 | -0,0000166666666666667 | 0,00832903181114366i | 0.008329 | 1.5708 | 1+26,1036859951992i | 26.1228 | 1.5325 | 1+1805,90045839514i | 1805.9007 | 1.5702 | -0,00521896138786146+0,138235162188294i | -17.1814 | 92.1621 | -0,0500402505829478-0,0907434251202112i | -19.6906 | -118.8744 | 0,376416145816136+0,0723266833707868i | -8.3292 | 10.8766 | -19.6906 | -118.8744
[5 empty] | 95 | 891250.9381 | 58,4837545126354 | 1+66319,3317318897i | 66319.3317 | 1.5708 | 1+167,99684398476i | 167.9998 | 1.5648 | 1-18,8996449482855i | 18.9261 | -1.5179 | -2,17731293889714+3,11105266638443i | 3.7973 | 2.1814 | -0,624154033277067+0,39454649927961i | -2.6342 | 147.7018 | 171,846459675999 | 1+66148,757318999i | 66148.7573 | 1.5708 | 1+167,99684398476i | 167.9998 | 1.5648 | 1-6,41548545061539i | 6.493 | -1.4162 | 0,419811166166642-2,80253683219758i | 9.0474 | -81.4806 | -0,0000166666666666667 | 0,0085230398848268i | 0.008523 | 1.5708 | 1+26,7117189515846i | 26.7304 | 1.5334 | 1+1847,96528383235i | 1847.9656 | 1.5703 | -0,00498439817492369+0,135097327020114i | -17.3812 | 92.113 | -0,0501911452134812-0,0862881183954869i | -20.0153 | -120.1852 | 0,376522728894857+0,0706843258738723i | -8.3338 | 10.6323 | -20.0153 | -120.1852
[5 empty] | 96 | 912010.8394 | 58,4837545126354 | 1+67864,1074139853i | 67864.1074 | 1.5708 | 1+171,909993174888i | 171.9129 | 1.565 | 1-19,3398742321749i | 19.3657 | -1.5191 | -2,3270550844107+3,18351839212754i | 3.9433 | 2.202 | -0,60643897037918+0,40197448811503i | -2.7626 | 146.4618 | 171,846459675999 | 1+67689,5598126119i | 67689.5598 | 1.5708 | 1+171,909993174888i | 171.9129 | 1.565 | 1-6,56492130369386i | 6.6406 | -1.4196 | 0,419811164403372-2,86769694597242i | 9.2428 | -81.6715 | -0,0000166666666666667 | 0,00872156698707263i | 0.0087216 | 1.5708 | 1+27,3339148149295i | 27.3522 | 1.5342 | 1+1891,00992492376i | 1891.0102 | 1.5703 | -0,00476036315847659+0,132030332644371i | -17.5809 | 92.0649 | -0,0501859556479206-0,0819818835315433i | -20.3434 | -121.4733 | 0,376624528099442+0,0690790865752809i | -8.3381 | 10.3935 | -20.3434 | -121.4733
[5 empty] | 97 | 933254.3008 | 58,4837545126354 | 1+69444,8655441196i | 69444.8656 | 1.5708 | 1+175,914291318895i | 175.9171 | 1.5651 | 1-19,7903577733757i | 19.8156 | -1.5203 | -2,48385435982434+3,25767206146101i | 4.0966 | 2.2222 | -0,588763633590682+0,408536949188249i | -2.8942 | 145.2436 | 171,846459675999 | 1+69266,2522068147i | 69266.2522 | 1.5708 | 1+175,914291318895i | 175.9171 | 1.5651 | 1-6,71783796494456i | 6.7919 | -1.423 | 0,419811162719461-2,93437755062649i | 9.4383 | -81.8581 | -0,0000166666666666667 | 0,00892471837957859i | 0.0089247 | 1.5708 | 1+27,9706034817165i | 27.9885 | 1.5351 | 1+1935,05720450784i | 1935.0575 | 1.5703 | -0,00454638502839471+0,129032605462992i | -17.7806 | 92.0179 | -0,0500378408126418-0,0778270719133996i | -20.6748 | -122.7384 | 0,376721757584508+0,067510138291966i | -8.3423 | 10.1598 | -20.6748 | -122.7384
[5 empty] | 98 | 954992.586 | 58,4837545126354 | 1+71062,4442611768i | 71062.4443 | 1.5708 | 1+180,01186154866i | 180.0146 | 1.5652 | 1-20,2513344242243i | 20.276 | -1.5215 | -2,64804335742365+3,33355299164185i | 4.2573 | 2.2421 | -0,571172519379991+0,414262466245175i | -3.029 | 144.0472 | 171,846459675999 | 1+70879,6704847848i | 70879.6705 | 1.5708 | 1+180,01186154866i | 180.0146 | 1.5652 | 1-6,87431651280537i | 6.9467 | -1.4263 | 0,419811161111339-3,00261400109895i | 9.6341 | -82.0408 | -0,0000166666666666667 | 0,00913260177590202i | 0.0091326 | 1.5708 | 1+28,6221225327041i | 28.6396 | 1.5359 | 1+1980,13047703526i | 1980.1307 | 1.5703 | -0,00434201346443584+0,126102605111064i | -17.9804 | 91.9721 | -0,0497595374235871-0,0738250758679135i | -21.0094 | -123.9807 | 0,376814621967467+0,0659766714921157i | -8.3463 | 9.9313 | -21.0094 | -123.9807
[5 empty] | 99 | 977237.221 | 58,4837545126354 | 1+72717,7012268039i | 72717.7012 | 1.5708 | 1+184,204876450157i | 184.2076 | 1.5654 | 1-20,7230486006427i | 20.7472 | -1.5226 | -2,81997034408576+3,41120141574365i | 4.4259 | 2.2616 | -0,553706534674672+0,419181432330297i | -3.1668 | 142.8726 | 171,846459675999 | 1+72530,6701022493i | 72530.6701 | 1.5708 | 1+184,204876450157i | 184.2076 | 1.5654 | 1-7,03443991427361i | 7.1052 | -1.4296 | 0,419811159575593-3,0724424772591i | 9.83 | -82.2194 | -0,0000166666666666667 | 0,0093453273985713i | 0.0093453 | 1.5708 | 1+29,2888174119172i | 29.3059 | 1.5367 | 1+2026,25364095173i | 2026.2539 | 1.5703 | -0,00414681821104161+0,123238823871626i | -18.1801 | 91.9272 | -0,0493633063676477-0,0699764113006581i | -21.3469 | -125.2002 | 0,37690331674891+0,0644778939713554i | -8.3501 | 9.7078 | -21.3469 | -125.2002
[5 empty] | 100 | 1000000 | 58,4837545126354 | 1+74411,514080154i | 74411.5141 | 1.5708 | 1+188,495559215388i | 188.4982 | 1.5655 | 1-21,2057504117311i | 21.2293 | -1.5237 | -3,00000000000001+3,49065850398866i | 4.6027 | 2.2807 | -0,536403030554664+0,423325678745615i | -3.3075 | 141.7197 | 171,846459675999 | 1+74220,1264410589i | 74220.1264 | 1.5708 | 1+188,495559215388i | 188.4982 | 1.5655 | 1-7,1982930688962i | 7.2674 | -1.4328 | 0,41981115810897-3,14390000308928i | 10.0261 | -82.3942 | -0,0000166666666666667 | 0,00956300803752733i | 0.009563 | 1.5708 | 1+29,9710416098054i | 29.9877 | 1.5374 | 1+2073,45115136926i | 2073.4514 | 1.5703 | -0,00396038819207339+0,120439786092502i | -18.3799 | 91.8834 | -0,048860889967184-0,0662808002788791i | -21.6874 | -126.3969 | 0,376988028714814+0,0630130305311842i | -8.3538 | 9.4892 | -21.6874 | -126.3969
[5 empty] | 1 | 1023292.9923 | 58,4837545126354 | 1+76144,7809032223i | 76144.7809 | 1.5708 | 1+192,886184821149i | 192.8888 | 1.5656 | 1-21,6996957923792i | 21.7227 | -1.5247 | -3,18851419220362+3,57196638557682i | 4.7881 | 2.2995 | -0,519295867668337+0,426728129203126i | -3.4509 | 140.5886 | 171,846459675999 | 1+75948,9352733271i | 75948.9353 | 1.5708 | 1+192,886184821149i | 192.8888 | 1.5656 | 1-7,36596285378462i | 7.4335 | -1.4359 | 0,419811156708355-3,21702446631555i | 10.2224 | -82.5651 | -0,0000166666666666667 | 0,00978575910992626i | 0.0097858 | 1.5708 | 1+30,6691568506688i | 30.6855 | 1.5382 | 1+2121,74803303263i | 2121.7483 | 1.5703 | -0,00378233066383532+0,117704047605859i | -18.5797 | 91.8405 | -0,048263479350599-0,0627372524177659i | -22.0306 | -127.5709 | 0,37706893632138+0,0615813226599247i | -8.3573 | 9.2754 | -22.0306 | -127.5709
[5 empty] | 2 | 1047128.5481 | 58,4837545126354 | 1+77918,4206970207i | 77918.4207 | 1.5708 | 1+197,379081235252i | 197.3816 | 1.5657 | 1-22,2051466389658i | 22.2277 | -1.5258 | -3,38591278457276+3,65516817102317i | 4.9824 | 2.318 | -0,502415508535725+0,429422480665994i | -3.5969 | 139.479 | 171,846459675999 | 1+77718,0132363802i | 77718.0132 | 1.5708 | 1+197,379081235252i | 197.3816 | 1.5657 | 1-7,53753816967814i | 7.6036 | -1.4389 | 0,419811155370777-3,29185463849619i | 10.4189 | -82.7323 | -0,0000166666666666667 | 0,0100136987213351i | 0.010014 | 1.5708 | 1+31,3835332844486i | 31.3995 | 1.5389 | 1+2171,16989358776i | 2171.1701 | 1.5703 | -0,00361227040479679+0,115030195151117i | -18.7795 | 91.7987 | -0,0475816910808915-0,0593441441118763i | -22.3764 | -128.7224 | 0,377146210063177+0,0601820282164492i | -8.3606 | 9.0664 | -22.3764 | -128.7224
[5 empty] | 3 | 1071519.3052 | 58,4837545126354 | 1+79733,3738688449i | 79733.3739 | 1.5708 | 1+201,976630650847i | 201.9791 | 1.5658 | 1-22,7223709482202i | 22.7444 | -1.5268 | -3,59261448598754+3,74030797501567i | 5.1862 | 2.3361 | -0,485789132126324+0,431442911695415i | -3.7455 | 138.3908 | 171,846459675999 | 1+79528,2983187707i | 79528.2983 | 1.5708 | 1+201,976630650847i | 201.9791 | 1.5658 | 1-7,71310998808034i | 7.7777 | -1.4419 | 0,419811154093399-3,36843019557901i | 10.6155 | -82.8958 | -0,0000166666666666667 | 0,0102469477283529i | 0.010247 | 1.5708 | 1+32,1145496829861i | 32.1301 | 1.5397 | 1+2221,74293715931i | 2221.7432 | 1.5703 | -0,00344984894048634+0,112416845801786i | -18.9793 | 91.7577 | -0,0468255521535713-0,0560992948302212i | -22.7248 | -129.8514 | 0,377220012825332+0,0588144211169079i | -8.3638 | 8.8619 | -22.7248 | -129.8514
[5 empty] | 4 | 1096478.1961 | 58,4837545126354 | 1+81590,6027308904i | 81590.6027 | 1.5708 | 1+206,681270749489i | 206.6837 | 1.566 | 1-23,2516429593176i | 23.2731 | -1.5278 | -3,80905773846967+3,82743093980536i | 5.3998 | 2.3538 | -0,469440766387196+0,432823818533387i | -3.8965 | 137.324 | 171,846459675999 | 1+81380,7503576113i | 81380.7504 | 1.5708 | 1+206,681270749489i | 206.6837 | 1.566 | 1-7,8927713994933i | 7.9559 | -1.4448 | 0,419811152873513-3,44679173893795i | 10.8123 | -83.0557 | -0,0000166666666666667 | 0,0104856298026908i | 0.010486 | 1.5708 | 1+32,8625936408517i | 32.8778 | 1.5404 | 1+2273,49397824438i | 2273.4942 | 1.5704 | -0,00329472380208771+0,109862646396733i | -19.1791 | 91.7178 | -0,046004492460931-0,0530000398588403i | -23.0756 | -130.9583 | 0,377290500220366+0,0574777910246657i | -8.3668 | 8.662 | -23.0756 | -130.9583
[5 empty] | 5 | 1122018.4543 | 58,4837545126354 | 1+83491,0920104831i | 83491.092 | 1.5708 | 1+211,495495993634i | 211.4979 | 1.5661 | 1-23,7932432992838i | 23.8142 | -1.5288 | -4,03570164717668+3,91658325914136i | 5.6237 | 2.3712 | -0,4533914347308+0,433599578655404i | -4.0498 | 136.2783 | 171,846459675999 | 1+83276,3515474931i | 83276.3516 | 1.5708 | 1+211,495495993634i | 211.4979 | 1.5661 | 1-8,07661766277545i | 8.1383 | -1.4476 | 0,419811151708532-3,52698081690058i | 11.0092 | -83.2121 | -0,0000166666666666667 | 0,0107298714967437i | 0.01073 | 1.5708 | 1+33,6280617808537i | 33.6429 | 1.5411 | 1+2326,45045592997i | 2326.4507 | 1.5704 | -0,00314656781732446+0,107366272976365i | -19.3789 | 91.6787 | -0,0451273438271785-0,0500432990262554i | -23.4287 | -132.0431 | 0,377357820910431+0,0561714430436405i | -8.3698 | 8.4666 | -23.4287 | -132.0431
[5 empty] | 6 | 1148153.6215 | 58,4837545126354 | 1+85435,8493721951i | 85435.8494 | 1.5708 | 1+216,421858949228i | 216.4242 | 1.5662 | 1-24,3474591317881i | 24.368 | -1.5297 | -4,27302695422564+4,00781220276347i | 5.8584 | 2.3882 | -0,437659312854469+0,433804341118226i | -4.2052 | 135.2534 | 171,846459675999 | 1+85216,1069612583i | 85216.107 | 1.5708 | 1+216,421858949228i | 216.4242 | 1.5662 | 1-8,26474625564909i | 8.325 | -1.4504 | 0,419811150595984-3,60903994677744i | 11.2062 | -83.3651 | -0,0000166666666666667 | 0,0109798023106908i | 0.01098 | 1.5708 | 1+34,4113599643318i | 34.4259 | 1.5417 | 1+2380,6404484415i | 2380.6407 | 1.5704 | -0,00300506843227374+0,104926430224112i | -19.5787 | 91.6405 | -0,0442023447441088-0,0472256410834349i | -23.784 | -133.1061 | 0,377422116915403+0,0548946974151895i | -8.3725 | 8.2754 | -23.784 | -133.1061
[5 empty] | 7 | 1174897.5549 | 58,4837545126354 | 1+87425,9059521214i | 87425.906 | 1.5708 | 1+221,462971639119i | 221.4652 | 1.5663 | 1-24,9145843094009i | 24.9346 | -1.5307 | -4,52153705841158+4,10116614146516i | 6.1044 | 2.4049 | -0,422259892640077+0,433471842700835i | -4.3628 | 134.2493 | 171,846459675999 | 1+87201,0450829029i | 87201.0451 | 1.5708 | 1+221,462971639119i | 221.4652 | 1.5663 | 1-8,45725692638433i | 8.5162 | -1.4531 | 0,419811149533508-3,69301263740538i | 11.4034 | -83.5146 | -0,0000166666666666667 | 0,011235554761158i | 0.011236 | 1.5708 | 1+35,2129035063513i | 35.2271 | 1.5424 | 1+2436,09268803031i | 2436.0929 | 1.5704 | -0,00286992706280396+0,102541850913613i | -19.7786 | 91.6032 | -0,0432371499760537-0,0445433435302276i | -24.1414 | -134.1475 | 0,377483523907598+0,0536468892187042i | -8.3752 | 8.0885 | -24.1414 | -134.1475
[5 empty] | 8 | 1202264.4346 | 58,4837545126354 | 1+89462,3169046021i | 89462.3169 | 1.5708 | 1+226,621506927982i | 226.6237 | 1.5664 | 1-25,494919529398i | 25.5145 | -1.5316 | -4,78175908298375+4,1966945727404i | 6.3622 | 2.4213 | -0,407206150260913+0,432635248584496i | -4.5224 | 133.2657 | 171,846459675999 | 1+89232,2183528927i | 89232.2184 | 1.5708 | 1+226,621506927982i | 226.6237 | 1.5664 | 1-8,65425174668695i | 8.7118 | -1.4558 | 0,419811148518851-3,77894341221645i | 11.6007 | -83.6609 | -0,0000166666666666667 | 0,0114972644514796i | 0.011497 | 1.5708 | 1+36,0331173959077i | 36.047 | 1.5431 | 1+2492,8365762078i | 2492.8368 | 1.5704 | -0,00274085847438169+0,100211295361923i | -19.9784 | 91.5667 | -0,0422388442521169-0,041992447784387i | -24.5008 | -135.1676 | 0,377542171493558+0,052427368076033i | -8.3777 | 7.9058 | -24.5008 | -135.1676
[5 empty] | 9 | 1230268.7708 | 58,4837545126354 | 1+91546,1619616792i | 91546.162 | 1.5708 | 1+231,900199939508i | 231.9024 | 1.5665 | 1-26,0887724931946i | 26.1079 | -1.5325 | -5,05424499374485+4,29444814702792i | 6.6323 | 2.4373 | -0,392508715993959+0,431327016133038i | -4.6839 | 132.3023 | 171,846459675999 | 1+91310,703726181i | 91310.7037 | 1.5708 | 1+231,900199939508i | 231.9024 | 1.5665 | 1-8,85583516581822i | 8.9121 | -1.4584 | 0,419811147549862-3,86687783284491i | 11.7981 | -83.8039 | -0,0000166666666666667 | 0,0117650701435977i | 0.011765 | 1.5708 | 1+36,872436521262i | 36.886 | 1.5437 | 1+2550,90219933458i | 2550.9024 | 1.5704 | -0,00261759018904197+0,0979335508890282i | -20.1783 | 91.5311 | -0,0412139593201783-0,0395688096778801i | -24.8621 | -136.1667 | 0,377598183483495+0,0512354978598345i | -8.3802 | 7.7272 | -24.8621 | -136.1667
[5 empty] | 10 | 1258925.4118 | 58,4837545126354 | 1+93678,5460055852i | 93678.546 | 1.5708 | 1+237,301849506604i | 237.304 | 1.5666 | 1-26,6964580694929i | 26.7152 | -1.5334 | -5,33957276984447+4,39447869456673i | 6.9154 | 2.453 | -0,378176043591611+0,429578780208582i | -4.8472 | 131.3588 | 171,846459675999 | 1+93437,6032432251i | 93437.6032 | 1.5708 | 1+237,301849506604i | 237.304 | 1.5666 | 1-9,06211406597525i | 9.1171 | -1.4609 | 0,419811146624485-3,95686252328452i | 11.9956 | -83.9437 | -0,0000166666666666667 | 0,012039113831635i | 0.012039 | 1.5708 | 1+37,7313059005243i | 37.7446 | 1.5443 | 1+2610,32034457264i | 2610.3205 | 1.5704 | -0,00249986191836624+0,0957074312839512i | -20.3781 | 91.4962 | -0,0401684936980434-0,0372681453388623i | -25.2253 | -137.145 | 0,377651678148943+0,0500706564059692i | -8.3825 | 7.5525 | -25.2253 | -137.145
[5 empty] | 11 | 1288249.5517 | 58,4837545126354 | 1+95860,5996545658i | 95860.5997 | 1.5708 | 1+242,82931965537i | 242.8314 | 1.5667 | 1-27,3182984612292i | 27.3366 | -1.5342 | -5,63834762975027+4,49683925287722i | 7.212 | 2.4684 | -0,364214577402207+0,427421258382986i | -5.0122 | 130.435 | 171,846459675999 | 1+95614,0446143019i | 95614.0446 | 1.5708 | 1+242,82931965537i | 242.8314 | 1.5667 | 1-9,27319781896134i | 9.327 | -1.4634 | 0,419811145740755-4,04894519460925i | 12.1933 | -84.0805 | -0,0000166666666666667 | 0,0123195408171824i | 0.01232 | 1.5708 | 1+38,6101809176081i | 38.6231 | 1.5449 | 1+2671,12251620907i | 2671.1227 | 1.5704 | -0,00238742502135597+0,0935317762776465i | -20.578 | 91.4622 | -0,039107934520155-0,0350860725775638i | -25.5902 | -138.1028 | 0,377702768469059+0,0489322352299959i | -8.3847 | 7.3817 | -25.5902 | -138.1028
[5 empty] | 12 | 1318256.7386 | 58,4837545126354 | 1+98093,4798623481i | 98093.4799 | 1.5708 | 1+248,485541123644i | 248.4876 | 1.5668 | 1-27,9546233764099i | 27.9725 | -1.535 | -5,95120331499755+4,60158409488229i | 7.5227 | 2.4834 | -0,35062891573963+0,424884174373447i | -5.1789 | 129.5306 | 171,846459675999 | 1+97841,1818174346i | 97841.1818 | 1.5708 | 1+248,485541123644i | 248.4876 | 1.5668 | 1-9,48919834417632i | 9.5417 | -1.4658 | 0,419811144896801-4,14317467027029i | 12.391 | -84.2142 | -0,0000166666666666667 | 0,0126064997863395i | 0.012606 | 1.5708 | 1+39,5095275636805i | 39.5222 | 1.5455 | 1+2733,34095236008i | 2733.3411 | 1.5704 | -0,00228004198613709+0,091405451022912i | -20.7779 | 91.4289 | -0,0380372809416624-0,0330181479416721i | -25.9567 | -139.0405 | 0,377751562366148+0,0478196392478531i | -8.3868 | 7.2147 | -25.9567 | -139.0405
[5 empty] | 13 | 1348962.8826 | 58,4837545126354 | 1+100378,370531574i | 100378.3705 | 1.5708 | 1+254,273512914916i | 254.2755 | 1.5669 | 1-28,605770202928i | 28.6232 | -1.5359 | -6,27880343443997+4,70876875768362i | 7.8483 | 2.4981 | -0,337421969286425+0,421996198034135i | -5.3471 | 128.6453 | 171,846459675999 | 1+100120,195710248i | 100120.1957 | 1.5708 | 1+254,273512914916i | 254.2755 | 1.5669 | 1-9,71023016795775i | 9.7616 | -1.4682 | 0,419811144090831-4,2396009119829i | 12.5889 | -84.3449 | -0,0000166666666666667 | 0,01290014288855i | 0.0129 | 1.5708 | 1+40,4298226842375i | 40.4422 | 1.5461 | 1+2797,00864206407i | 2797.0088 | 1.5704 | -0,00217748593447174+0,0893273455814609i | -20.9777 | 91.3964 | -0,0369610686237548-0,0310598996428454i | -26.3249 | -139.9583 | 0,377798162930781+0,0467322865007665i | -8.3889 | 7.0515 | -26.3249 | -139.9583
[5 empty] | 14 | 1380384.2646 | 58,4837545126354 | 1+102716,48314152i | 102716.4831 | 1.5708 | 1+260,196303888442i | 260.1982 | 1.567 | 1-29,2720841874498i | 29.2892 | -1.5366 | -6,621842871853+4,81845007200819i | 8.1894 | 2.5125 | -0,324595113571064+0,41878490026811i | -5.5169 | 127.7788 | 171,846459675999 | 1+102452,294656074i | 102452.2947 | 1.5708 | 1+260,196303888442i | 260.1982 | 1.567 | 1-9,93641048430432i | 9.9866 | -1.4705 | 0,419811143321135-4,33827504621678i | 12.7868 | -84.4727 | -0,0000166666666666667 | 0,0132006258172736i | 0.013201 | 1.5708 | 1+41,3715542319336i | 41.3836 | 1.5466 | 1+2862,15934277286i | 2862.1595 | 1.5704 | -0,00207954014809667+0,0872963744183134i | -21.1776 | 91.3646 | -0,0358833948839939-0,0292068565821788i | -26.6945 | -140.8565 | 0,377842668637011+0,0456696078844358i | -8.3908 | 6.8919 | -26.6945 | -140.8565
[5 empty] | 15 | 1412537.5446 | 58,4837545126354 | 1+105109,057390442i | 105109.0574 | 1.5708 | 1+266,257054386397i | 266.2589 | 1.567 | 1-29,9539186184697i | 29.9706 | -1.5374 | -6,98104925987555+4,93068619234068i | 8.5467 | 2.5267 | -0,312148334788276+0,415276721278407i | -5.6881 | 126.9308 | 171,846459675999 | 1+104838,715164644i | 104838.7152 | 1.5708 | 1+266,257054386397i | 266.2589 | 1.567 | 1-10,1678592170136i | 10.2169 | -1.4728 | 0,41981114258608-4,43924939130402i | 12.9849 | -84.5977 | -0,0000166666666666667 | 0,0135081078925365i | 0.013508 | 1.5708 | 1+42,3352215253009i | 42.347 | 1.5472 | 1+2928,82759825037i | 2928.8278 | 1.5705 | -0,00198599761594762+0,0853114759036312i | -21.3775 | 91.3336 | -0,0348079441519702-0,0274545737200661i | -27.0656 | -141.7356 | 0,377885173548118+0,0446310468825349i | -8.3926 | 6.7359 | -27.0656 | -141.7356
[5 empty] | 16 | 1445439.7707 | 58,4837545126354 | 1+107557,361852875i | 107557.3619 | 1.5708 | 1+272,458977898916i | 272.4608 | 1.5671 | 1-30,6516350136281i | 30.6679 | -1.5382 | -7,3571845234162+5,0455366277577i | 8.9211 | 2.5405 | -0,300080368432048+0,411496950648951i | -5.8607 | 126.1011 | 171,846459675999 | 1+107280,722547698i | 107280.7226 | 1.5708 | 1+272,458977898916i | 272.4608 | 1.5671 | 1-10,4046990832673i | 10.4526 | -1.475 | 0,419811141884111-4,54257748517897i | 13.183 | -84.7199 | -0,0000166666666666667 | 0,013822752145405i | 0.013823 | 1.5708 | 1+43,3213355134938i | 43.3329 | 1.5477 | 1+2997,04875688807i | 2997.0489 | 1.5705 | -0,00189666060136704+0,0833716118220813i | -21.5774 | 91.3032 | -0,0337380134234257-0,0257986540462224i | -27.4381 | -142.5957 | 0,377925767513241+0,0436160593045427i | -8.3944 | 6.5833 | -27.4381 | -142.5957
[5 empty] | 17 | 1479108.3882 | 58,4837545126354 | 1+110062,694652252i | 110062.6947 | 1.5708 | 1+278,805362767937i | 278.8072 | 1.5672 | 1-31,365603311393i | 31.3815 | -1.5389 | -7,75104649579824+5,16306227348032i | 9.3132 | 2.554 | -0,288388830385349+0,407469717829918i | -6.0345 | 125.2892 | 171,846459675999 | 1+109779,611589875i | 109779.6116 | 1.5708 | 1+278,805362767937i | 278.8072 | 1.5672 | 1-10,6470556586974i | 10.6939 | -1.4771 | 0,419811141213734-4,64831411376467i | 13.3812 | -84.8393 | -0,0000166666666666667 | 0,0141447254044267i | 0.014145 | 1.5708 | 1+44,3304190472015i | 44.3417 | 1.5482 | 1+3066,85899044731i | 3066.8592 | 1.5705 | -0,00181134022843084+0,081475766889826i | -21.7773 | 91.2736 | -0,0326765374546665-0,024234767409879i | -27.8118 | -143.4373 | 0,377964536355354+0,0426241130279268i | -8.3961 | 6.4342 | -27.8118 | -143.4373
[5 empty] | 18 | 1513561.2484 | 58,4837545126354 | 1+112626,384149186i | 112626.3842 | 1.5708 | 1+285,299573930724i | 285.3013 | 1.5673 | 1-32,0962020672064i | 32.1118 | -1.5397 | -8,16347061107114+5,28332544316155i | 9.724 | 2.5672 | -0,277070340260376+0,403217991694389i | -6.2096 | 124.4948 | 171,846459675999 | 1+112336,707235222i | 112336.7072 | 1.5708 | 1+285,299573930724i | 285.3013 | 1.5673 | 1-10,8950574439683i | 10.9409 | -1.4793 | 0,41981114057353-4,75651534002126i | 13.5795 | -84.9561 | -0,0000166666666666667 | 0,0144741983840854i | 0.014474 | 1.5708 | 1+45,3630071558706i | 45.374 | 1.5488 | 1+3138,29531323796i | 3138.2955 | 1.5705 | -0,00172985608656475+0,0796229482791798i | -21.9772 | 91.2446 | -0,0316261134834111-0,0227586664693916i | -28.1868 | -144.2606 | 0,378001562050909+0,041654687744684i | -8.3977 | 6.2885 | -28.1868 | -144.2606
[5 empty] | 19 | 1548816.6189 | 58,4837545126354 | 1+115249,789645783i | 115249.7897 | 1.5708 | 1+291,945054703995i | 291.9468 | 1.5674 | 1-32,8438186541995i | 32.859 | -1.5404 | -8,59533167607804+5,40638990192583i | 10.1542 | 2.5801 | -0,266120636909896+0,398763587930126i | -6.3859 | 123.7177 | 171,846459675999 | 1+114953,365289698i | 114953.3653 | 1.5708 | 1+291,945054703995i | 291.9468 | 1.5674 | 1-11,148835932909i | 11.1936 | -1.4813 | 0,419811139962137-4,86723853367096i | 13.7778 | -85.0703 | -0,0000166666666666667 | 0,014811345775316i | 0.014811 | 1.5708 | 1+46,4196473313842i | 46.4304 | 1.5493 | 1+3211,39560174395i | 3211.3958 | 1.5705 | -0,00165203585265646+0,0778121851510018i | -22.1771 | 91.2163 | -0,0305890253021898-0,0213662000157298i | -28.563 | -145.066 | 0,378036922901533+0,0407072747122424i | -8.3992 | 6.146 | -28.563 | -145.066
[5 empty] | 20 | 1584893.1925 | 58,4837545126354 | 1+117934,30210636i | 117934.3021 | 1.5708 | 1+298,745328609619i | 298.747 | 1.5674 | 1-33,6088494685822i | 33.6237 | -1.5411 | -9,0475457260384+5,53232090017813i | 10.6049 | 2.5928 | -0,255534686136139+0,394127183129337i | -6.5633 | 122.9576 | 171,846459675999 | 1+117630,973140037i | 117630.9731 | 1.5708 | 1+298,745328609619i | 298.747 | 1.5674 | 1-11,4085256822336i | 11.4523 | -1.4834 | 0,419811139378265-4,98054240161676i | 13.9763 | -85.1819 | -0,0000166666666666667 | 0,015156346338128i | 0.015156 | 1.5708 | 1+47,5008998183494i | 47.5114 | 1.5497 | 1+3286,19861470581i | 3286.1988 | 1.5705 | -0,00157771492990172+0,07604252819483i | -22.377 | 91.1886 | -0,0295672665460368-0,0200533239163676i | -28.9403 | -145.8538 | 0,378070693698153+0,0397813765087148i | -8.4007 | 6.0067 | -28.9403 | -145.8538
[5 empty] | 21 | 1621810.0974 | 58,4837545126354 | 1+120681,34489496i | 120681.3449 | 1.5708 | 1+305,704001242833i | 305.7056 | 1.5675 | 1-34,3917001398188i | 34.4062 | -1.5417 | -9,5210719675815+5,66118520820061i | 11.077 | 2.6052 | -0,245306780710716+0,389328334538099i | -6.7417 | 122.2141 | 171,846459675999 | 1+120370,950489365i | 120370.9505 | 1.5708 | 1+305,704001242833i | 305.7056 | 1.5675 | 1-11,6742643828846i | 11.717 | -1.4853 | 0,41981113882067-5,09648701906915i | 14.1748 | -85.291 | -0,0000166666666666667 | 0,0155093829963864i | 0.015509 | 1.5708 | 1+48,6073379111469i | 48.6176 | 1.5502 | 1+3362,74401367116i | 3362.7442 | 1.5705 | -0,00150673610265584+0,074313049176789i | -22.5769 | 91.1615 | -0,028562563087724-0,0188161099157907i | -29.3186 | -146.6244 | 0,378102945877794+0,0388765067924926i | -8.4021 | 5.8705 | -29.3186 | -146.6244
[5 empty] | 22 | 1659586.9074 | 58,4837545126354 | 1+123492,374530029i | 123492.3745 | 1.5708 | 1+312,824762183979i | 312.8264 | 1.5676 | 1-35,1927857456977i | 35.207 | -1.5424 | -10,0169148133527+5,79305115155517i | 11.5714 | 2.6173 | -0,235430632889221+0,384385504523915i | -6.9212 | 121.4869 | 171,846459675999 | 1+123174,750109942i | 123174.7501 | 1.5708 | 1+312,824762183979i | 312.8264 | 1.5676 | 1-11,9461929330387i | 11.988 | -1.4873 | 0,419811138288168-5,21513386139906i | 14.3734 | -85.3977 | -0,0000166666666666667 | 0,0158706429348005i | 0.015871 | 1.5708 | 1+49,7395482578994i | 49.7496 | 1.5507 | 1+3441,07238402377i | 3441.0725 | 1.5705 | -0,00143894920659166+0,0726228404952645i | -22.7768 | 91.1351 | -0,0275763944613287-0,0176507525167731i | -29.698 | -147.378 | 0,378133747673479+0,0379921900661665i | -8.4035 | 5.7374 | -29.698 | -147.378
[5 empty] | 23 | 1698243.6525 | 58,4837545126354 | 1+126368,88145669i | 126368.8815 | 1.5708 | 1+320,111386954761i | 320.1129 | 1.5677 | 1-36,0125310324106i | 36.0264 | -1.543 | -10,5361260125066+5,92798864731039i | 12.0893 | 2.6291 | -0,225899459659488+0,379316088913273i | -7.1016 | 120.7757 | 171,846459675999 | 1+126043,858613437i | 126043.8586 | 1.5708 | 1+320,111386954761i | 320.1129 | 1.5677 | 1-12,2244555128124i | 12.2653 | -1.4892 | 0,419811137779637-5,33654583673276i | 14.572 | -85.502 | -0,0000166666666666667 | 0,0162403176981715i | 0.01624 | 1.5708 | 1+50,8981311715191i | 50.908 | 1.5512 | 1+3521,22525650237i | 3521.2254 | 1.5705 | -0,00137421081349531+0,0709710147443361i | -22.9768 | 91.1093 | -0,026610014258801-0,0165535741533484i | -30.0784 | -148.1151 | 0,378163164257424+0,0371279614447467i | -8.4048 | 5.6073 | -30.0784 | -148.1151
[5 empty] | 24 | 1737800.8287 | 58,4837545126354 | 1+129312,390836987i | 129312.3908 | 1.5708 | 1+327,567739020078i | 327.5693 | 1.5677 | 1-36,8513706397588i | 36.8649 | -1.5437 | -11,0798068816081+6,06606924111256i | 12.6317 | 2.6407 | -0,216706061004841+0,374136448440269i | -7.283 | 120.0801 | 171,846459675999 | 1+128979,797239156i | 128979.7972 | 1.5708 | 1+327,567739020078i | 327.5693 | 1.5677 | 1-12,5091996607087i | 12.5491 | -1.491 | 0,41981113729399-5,46078731930656i | 14.7707 | -85.6039 | -0,0000166666666666667 | 0,016618603292952i | 0.016619 | 1.5708 | 1+52,0837009480019i | 52.0933 | 1.5516 | 1+3603,24512922086i | 3603.2453 | 1.5705 | -0,00131238393005909+0,0693567042849523i | -23.1767 | 91.084 | -0,0256644694646849-0,015521028852452i | -30.4597 | -148.8358 | 0,378191257877918+0,0362833664281572i | -8.406 | 5.4801 | -30.4597 | -148.8358
[5 empty] | 25 | 1778279.41 | 58,4837545126354 | 1+132324,463358559i | 132324.4634 | 1.5708 | 1+335,197771836495i | 335.1993 | 1.5678 | 1-37,7097493316057i | 37.723 | -1.5443 | -11,6491106406735+6,20736614512028i | 13.1997 | 2.652 | -0,207842891494781+0,368861942631209i | -7.4652 | 119.4 | 171,846459675999 | 1+131984,12266062i | 131984.1227 | 1.5708 | 1+335,197771836495i | 335.1993 | 1.5678 | 1-12,800576351844i | 12.8396 | -1.4928 | 0,419811136830203-5,58792418359917i | 14.9695 | -85.7035 | -0,0000166666666666667 | 0,0170057002911716i | 0.017006 | 1.5708 | 1+53,2968861921365i | 53.3063 | 1.552 | 1+3687,17549020145i | 3687.1756 | 1.5705 | -0,00125333771005791+0,0677790608238091i | -23.3766 | 91.0594 | -0,0247406187115112-0,014549704566926i | -30.8418 | -149.5407 | 0,37821808799011+0,0354579606779762i | -8.4072 | 5.3558 | -30.8418 | -149.5407
[5 empty] | 26 | 1819700.8586 | 58,4837545126354 | 1+135406,696062125i | 135406.6961 | 1.5708 | 1+343,005530948409i | 343.007 | 1.5679 | 1-38,588122231696i | 38.6011 | -1.5449 | -12,2452448593036+6,35195427682239i | 13.7947 | 2.6631 | -0,199302125537338+0,363506965528961i | -7.6483 | 118.7349 | 171,846459675999 | 1+135058,427810936i | 135058.4278 | 1.5708 | 1+343,005530948409i | 343.007 | 1.5679 | 1-13,0987400779967i | 13.1369 | -1.4946 | 0,41981113638729-5,71802383925884i | 15.1683 | -85.8009 | -0,0000166666666666667 | 0,0174018139367827i | 0.017402 | 1.5708 | 1+54,5383301507983i | 54.5475 | 1.5525 | 1+3773,0608404325i | 3773.061 | 1.5705 | -0,00119694717932247+0,0662372549999005i | -23.5765 | 91.0353 | -0,0238391494529869-0,0136363243482928i | -31.2248 | -150.2298 | 0,378243711380951+0,0346513097983824i | -8.4083 | 5.2343 | -31.2248 | -150.2298
[5 empty] | 27 | 1862087.1367 | 58,4837545126354 | 1+138560,723188262i | 138560.7232 | 1.5708 | 1+350,995156133046i | 350.9966 | 1.5679 | 1-39,4869550649677i | 39.4996 | -1.5455 | -12,8694740181012+6,49991029876011i | 14.4178 | 2.6739 | -0,19107571664041+0,358084982733237i | -7.8321 | 118.0846 | 171,846459675999 | 1+138204,342727387i | 138204.3427 | 1.5708 | 1+350,995156133046i | 350.9966 | 1.5679 | 1-13,4038489295211i | 13.4411 | -1.4963 | 0,41981113596431-5,85115526684508i | 15.3671 | -85.8962 | -0,0000166666666666667 | 0,0178071542544833i | 0.017807 | 1.5708 | 1+55,808691054006i | 55.8176 | 1.5529 | 1+3860,94671746351i | 3860.9468 | 1.5705 | -0,00114309297294685+0,0647304759786916i | -23.7765 | 91.0117 | -0,0229605940641516-0,0127777465135835i | -31.6086 | -150.9037 | 0,378268182288625+0,0338629891212766i | -8.4093 | 5.1155 | -31.6086 | -150.9037
[5 empty] | 28 | 1905460.718 | 58,4837545126354 | 1+141788,217043903i | 141788.217 | 1.5708 | 1+359,170883595438i | 359.1723 | 1.568 | 1-40,4067244044868i | 40.4191 | -1.5461 | -13,5231221908043+6,65131265917478i | 15.0703 | 2.6845 | -0,183155451036558+0,352608569300409i | -8.0168 | 117.4487 | 171,846459675999 | 1+141423,535415704i | 141423.5354 | 1.5708 | 1+359,170883595438i | 359.1723 | 1.568 | 1-13,7160646791689i | 13.7525 | -1.498 | 0,419811135560368-5,98738905440302i | 15.566 | -85.9892 | -0,0000166666666666667 | 0,0182219361610752i | 0.018222 | 1.5708 | 1+57,1086424639264i | 57.1174 | 1.5533 | 1+3950,87971954982i | 3950.8798 | 1.5705 | -0,00109166108419237+0,0632579310538551i | -23.9764 | 90.9887 | -0,0221053448875495-0,0119709639468663i | -31.9932 | -151.5626 | 0,378291552516631+0,0330925834955295i | -8.4104 | 4.9995 | -31.9932 | -151.5626
[5 empty] | 29 | 1949844.5998 | 58,4837545126354 | 1+145090,888889008i | 145090.8889 | 1.5708 | 1+367,537048214496i | 367.5384 | 1.5681 | 1-41,3479179241308i | 41.36 | -1.5466 | -14,2075758528224+6,80624163360178i | 15.7537 | 2.6948 | -0,175532996026515+0,347089448107422i | -8.2021 | 116.827 | 171,846459675999 | 1+144717,712734458i | 144717.7127 | 1.5708 | 1+367,537048214496i | 367.5384 | 1.5681 | 1-14,035552867863i | 14.0711 | -1.4997 | 0,419811135174606-6,12679743489i | 15.765 | -86.0802 | -0,0000166666666666667 | 0,0186463795794155i | 0.018646 | 1.5708 | 1+58,4388736320026i | 58.4474 | 1.5537 | 1+4042,90753035946i | 4042.9077 | 1.5705 | -0,00104254262457316+0,0618188452565171i | -24.1763 | 90.9662 | -0,021273668252346-0,0112131026629675i | -32.3784 | -152.2068 | 0,378313871542801+0,0323396870803201i | -8.4113 | 4.886 | -32.3784 | -152.2068
[5 empty] | 30 | 1995262.315 | 58,4837545126354 | 1+148470,489843907i | 148470.4898 | 1.5708 | 1+376,098085841448i | 376.0994 | 1.5681 | 1-42,3110346571629i | 42.3229 | -1.5472 | -14,9242868221399+6,96477936743422i | 16.4694 | 2.705 | -0,168199943393301+0,341538528340072i | -8.3881 | 116.2192 | 171,846459675999 | 1+148088,62130007i | 148088.6213 | 1.5708 | 1+376,098085841448i | 376.0994 | 1.5681 | 1-14,3624828924703i | 14.3973 | -1.5013 | 0,419811134806208-6,26945432447479i | 15.964 | -86.1691 | -0,0000166666666666667 | 0,0190807095550228i | 0.019081 | 1.5708 | 1+59,8000898644089i | 59.8085 | 1.5541 | 1+4137,07894425593i | 4137.0791 | 1.5706 | -0,000995633594630229+0,0604124609719365i | -24.3763 | 90.9442 | -0,0204657174995-0,0105014197484057i | -32.7644 | -152.8366 | 0,378335186623459+0,0316039031425113i | -8.4123 | 4.7751 | -32.7644 | -152.8366
[5 empty] | 31 | 2041737.9447 | 58,4837545126354 | 1+151928,811817761i | 151928.8118 | 1.5708 | 1+384,858535651758i | 384.8598 | 1.5682 | 1-43,2965852608228i | 43.3081 | -1.5477 | -15,6747753388133+7,127009919477i | 17.219 | 2.7149 | -0,161147848231924+0,335965943816296i | -8.5748 | 115.625 | 171,846459675999 | 1+151538,04841288i | 151538.0484 | 1.5708 | 1+384,858535651758i | 384.8598 | 1.5682 | 1-14,697028095617i | 14.731 | -1.5029 | 0,419811134454388-6,41543536172837i | 16.1631 | -86.256 | -0,0000166666666666667 | 0,0195251563753992i | 0.019525 | 1.5708 | 1+61,1930128960088i | 61.2012 | 1.5545 | 1+4233,44389216934i | 4233.444 | 1.5706 | -0,000950834664923077+0,059038037563554i | -24.5762 | 90.9227 | -0,0196815450508247-0,00983330078281636i | -33.151 | -153.4524 | 0,378355542892912+0,030884843858021i | -8.4132 | 4.6667 | -33.151 | -153.4524
[5 empty] | 32 | 2089296.1309 | 58,4837545126354 | 1+155467,688458657i | 155467.6885 | 1.5708 | 1+393,823042551879i | 393.8243 | 1.5683 | 1-44,3050922870864i | 44.3164 | -1.5482 | -16,4606332896068+7,29301930651628i | 18.0039 | 2.7245 | -0,154368263529437+0,330381090900033i | -8.7621 | 115.044 | 171,846459675999 | 1+155067,823004802i | 155067.823 | 1.5708 | 1+393,823042551879i | 393.8243 | 1.5683 | 1-15,0393658575983i | 15.0726 | -1.5044 | 0,419811134118405-6,56481794772918i | 16.3622 | -86.341 | -0,0000166666666666667 | 0,019979955692132i | 0.01998 | 1.5708 | 1+62,618381273032i | 62.6264 | 1.5548 | 1+4332,05346807067i | 4332.0536 | 1.5706 | -0,000908050966787257+0,0576948510043271i | -24.7762 | 90.9017 | -0,0189211135631853-0,00920625683312757i | -33.5383 | -154.0543 | 0,378374983458563+0,0301821301171368i | -8.414 | 4.5607 | -33.5383 | -154.0543
[5 empty] | 33 | 2137962.0895 | 58,4837545126354 | 1+159088,996125831i | 159088.9961 | 1.5708 | 1+402,996359642022i | 402.9976 | 1.5683 | 1-45,3370904597275i | 45.3481 | -1.5487 | -17,2835275845951+7,46289554892633i | 18.8259 | 2.734 | -0,14785277081829+0,324792665801746i | -8.95 | 114.4761 | 171,846459675999 | 1+158679,816609046i | 158679.8166 | 1.5708 | 1+402,996359642022i | 402.9976 | 1.5683 | 1-15,3896776904268i | 15.4221 | -1.5059 | 0,419811133797542-6,71768128710144i | 16.5613 | -86.424 | -0,0000166666666666667 | 0,0204453486458386i | 0.020445 | 1.5708 | 1+64,0769507446579i | 64.0848 | 1.5552 | 1+4432,95995606224i | 4432.9601 | 1.5706 | -0,00086719189242672+0,0563821935152756i | -24.9761 | 90.8812 | -0,0181843062114498-0,00861792110254946i | -33.9261 | -154.6428 | 0,378393549491719+0,0294953913337213i | -8.4148 | 4.4571 | -33.9261 | -154.6428
[5 empty] | 34 | 2187761.6239 | 58,4837545126354 | 1+162794,654884543i | 162794.6549 | 1.5708 | 1+412,383350736336i | 412.3846 | 1.5684 | 1-46,3931269578378i | 46.4039 | -1.5492 | -18,1452036929056+7,63672871733956i | 19.6867 | 2.7432 | -0,141593007211975+0,319208701097397i | -9.1384 | 113.9209 | 171,846459675999 | 1+162375,944352432i | 162375.9444 | 1.5708 | 1+412,383350736336i | 412.3846 | 1.5684 | 1-15,7481493340732i | 15.7799 | -1.5074 | 0,419811133491121-6,87410643001116i | 16.7605 | -86.5052 | -0,0000166666666666667 | 0,0209215819940235i | 0.020922 | 1.5708 | 1+65,5694946637275i | 65.5771 | 1.5555 | 1+4536,2168580997i | 4536.217 | 1.5706 | -0,000828170903927645+0,0550993732111403i | -25.1761 | 90.8611 | -0,0174709361452362-0,00806604530698969i | -34.3145 | -155.218 | 0,378411280314382+0,0288242652582563i | -8.4156 | 4.3559 | -34.3145 | -155.218
[5 empty] | 35 | 2238721.1386 | 58,4837545126354 | 1+166586,629524116i | 166586.6295 | 1.5708 | 1+421,988992941747i | 421.9902 | 1.5684 | 1-47,4737617059466i | 47.4843 | -1.5497 | -19,0474893450908+7,81461098040272i | 20.5882 | 2.7523 | -0,135580689117384+0,313636601329455i | -9.3274 | 113.3781 | 171,846459675999 | 1+166158,165970813i | 166158.166 | 1.5708 | 1+421,988992941747i | 421.9902 | 1.5684 | 1-16,1149708549478i | 16.146 | -1.5088 | 0,41981113319849-7,03417631513954i | 16.9597 | -86.5845 | -0,0000166666666666667 | 0,0214089082419114i | 0.021409 | 1.5708 | 1+67,0968043967823i | 67.1043 | 1.5559 | 1+4641,87892235922i | 4641.879 | 1.5706 | -0,000790905350799332+0,0538457137530826i | -25.376 | 90.8415 | -0,0167807551651875-0,00754849584285832i | -34.7035 | -155.7803 | 0,378428213482145+0,0281683977946729i | -8.4163 | 4.257 | -34.7035 | -155.7803
[5 empty] | 36 | 2290867.6528 | 58,4837545126354 | 1+170466,930599699i | 170466.9306 | 1.5708 | 1+431,818379296905i | 431.8195 | 1.5685 | 1-48,5795676709019i | 48.5899 | -1.5502 | -19,9922984099911+7,99663665364639i | 21.5323 | 2.7611 | -0,129807632902566+0,308083177581394i | -9.5169 | 112.8476 | 171,846459675999 | 1+170028,486848156i | 170028.4869 | 1.5708 | 1+431,818379296905i | 431.8195 | 1.5685 | 1-16,4903367466768i | 16.5206 | -1.5102 | 0,419811132919032-7,19797581365866i | 17.159 | -86.6621 | -0,0000166666666666667 | 0,0219075857763296i | 0.021908 | 1.5708 | 1+68,6596897436603i | 68.667 | 1.5562 | 1+4750,00217226596i | 4750.0023 | 1.5706 | -0,000755316295664083+0,0526205540083213i | -25.576 | 90.8224 | -0,0161134616645441-0,00706324980228902i | -35.0929 | -156.33 | 0,378444384863421+0,0275274428209128i | -8.417 | 4.1603 | -35.0929 | -156.33
[5 empty] | 37 | 2344228.8153 | 58,4837545126354 | 1+174437,615498282i | 174437.6155 | 1.5708 | 1+441,876721472556i | 441.8779 | 1.5685 | 1-49,7111311656626i | 49.7212 | -1.5507 | -20,9816349543052+8,18290224949178i | 22.5209 | 2.7697 | -0,124265772782837+0,30255468094157i | -9.7069 | 112.329 | 171,846459675999 | 1+173988,959079819i | 173988.9591 | 1.5708 | 1+441,876721472556i | 441.8779 | 1.5685 | 1-16,8744460332242i | 16.9041 | -1.5116 | 0,419811132652149-7,36559177423059i | 17.3582 | -86.7379 | -0,0000166666666666667 | 0,0224178790027076i | 0.022418 | 1.5708 | 1+70,2589793668584i | 70.2661 | 1.5566 | 1+4860,64393619812i | 4860.644 | 1.5706 | -0,000721328347735065+0,0514232477166194i | -25.776 | 90.8037 | -0,0154687078813196-0,00660839088461206i | -35.4829 | -156.8673 | 0,378459828715077+0,0269010620131628i | -8.4177 | 4.0658 | -35.4829 | -156.8673
[5 empty] | 38 | 2398832.919 | 58,4837545126354 | 1+178500,789529556i | 178500.7895 | 1.5708 | 1+452,16935253486i | 452.1705 | 1.5686 | 1-50,8690521601718i | 50.8789 | -1.5511 | -22,0175974934864+8,37350652842333i | 23.5561 | 2.7782 | -0,118947176172081+0,297056834793594i | -9.8974 | 111.8221 | 171,846459675999 | 1+178041,682560601i | 178041.6826 | 1.5708 | 1+452,16935253486i | 452.1705 | 1.5686 | 1-17,2675023744181i | 17.2964 | -1.5129 | 0,419811132397279-7,53711306905641i | 17.5576 | -86.812 | -0,0000166666666666667 | 0,0229400584852686i | 0.02294 | 1.5708 | 1+71,8955212309041i | 71.9025 | 1.5569 | 1+4973,86287788346i | 4973.863 | 1.5706 | -0,000688869503736406+0,0502531631635178i | -25.9759 | 90.7854 | -0,0148461065055001-0,00618210524638105i | -35.8733 | -157.3925 | 0,378474577754737+0,0262889246737077i | -8.4184 | 3.9734 | -35.8733 | -157.3925
[5 empty] | 39 | 2454708.9157 | 58,4837545126354 | 1+182658,607042176i | 182658.607 | 1.5708 | 1+462,701729773047i | 462.7028 | 1.5686 | 1-52,0539445994678i | 52.0635 | -1.5516 | -23,1023834429743+8,56855055135272i | 24.6402 | 2.7864 | -0,113844056730332+0,291594865888847i | -10.0883 | 111.3266 | 171,846459675999 | 1+182188,806098137i | 182188.8061 | 1.5708 | 1+462,701729773047i | 462.7028 | 1.5686 | 1-17,6697141739332i | 17.698 | -1.5143 | 0,41981113215388-7,71263064099681i | 17.7569 | -86.8844 | -0,0000166666666666667 | 0,023474401090486i | 0.023474 | 1.5708 | 1+73,5701830519562i | 73.577 | 1.5572 | 1+5089,71902750352i | 5089.7191 | 1.5706 | -0,000657870995935506+0,0491096828602291i | -26.1759 | 90.7675 | -0,0142452366844898-0,00578267732638051i | -36.2641 | -157.9059 | 0,378488663229824+0,025690707562346i | -8.419 | 3.8831 | -36.2641 | -157.9059
[5 empty] | 40 | 2511886.4315 | 58,4837545126354 | 1+186913,272566023i | 186913.2726 | 1.5708 | 1+473,479437592944i | 473.4805 | 1.5687 | 1-53,2664367292063i | 53.2758 | -1.552 | -24,2382937792079+8,76813773320267i | 25.7755 | 2.7945 | -0,108948785323039+0,286173534172522i | -10.2796 | 110.8423 | 171,846459675999 | 1+186432,528552222i | 186432.5286 | 1.5708 | 1+473,479437592944i | 473.4805 | 1.5687 | 1-18,0812946897899i | 18.1089 | -1.5155 | 0,419811131921435-7,89223755179193i | 17.9563 | -86.9551 | -0,0000166666666666667 | 0,024021190133882i | 0.024021 | 1.5708 | 1+75,2838527578794i | 75.2905 | 1.5575 | 1+5208,27381352238i | 5208.2739 | 1.5706 | -0,000628267146971368+0,0479922032300798i | -26.3758 | 90.75 | -0,013665649468557-0,00540848567674691i | -36.6554 | -158.4077 | 0,378502114983547+0,025106094731308i | -8.4196 | 3.7949 | -36.6554 | -158.4077
[5 empty] | 41 | 2570395.7828 | 58,4837545126354 | 1+191267,041981074i | 191267.042 | 1.5708 | 1+484,508190477892i | 484.5092 | 1.5687 | 1-54,5071714287628i | 54.5163 | -1.5525 | -25,4277379203039+8,97237389773872i | 26.9643 | 2.8024 | -0,104253899092377+0,28079716134827i | -10.4713 | 110.3689 | 171,846459675999 | 1+190775,100000669i | 190775.1 | 1.5708 | 1+484,508190477892i | 484.5092 | 1.5687 | 1-18,5024621474251i | 18.5295 | -1.5168 | 0,419811131699455-8,07602903140308i | 18.1557 | -87.0243 | -0,0000166666666666667 | 0,024580715530245i | 0.024581 | 1.5708 | 1+77,0374389590339i | 77.0439 | 1.5578 | 1+5329,5900952568i | 5329.5902 | 1.5706 | -0,000599995231177058+0,0469001343014096i | -26.5758 | 90.7329 | -0,0131068727364014-0,0050579988266151i | -37.0471 | -158.8982 | 0,378514961517873+0,0245347773636205i | -8.4201 | 3.7086 | -37.0471 | -158.8982
[5 empty] | 42 | 2630267.9919 | 58,4837545126354 | 1+195722,223713501i | 195722.2237 | 1.5708 | 1+495,793836018655i | 495.7948 | 1.5688 | 1-55,7768065520986i | 55.7858 | -1.5529 | -26,6732388367575+9,18136733367878i | 28.2092 | 2.8101 | -0,0997521088262672+0,275469658177939i | -10.6634 | 109.9062 | 171,846459675999 | 1+195218,822932345i | 195218.8229 | 1.5708 | 1+495,793836018655i | 495.7948 | 1.5688 | 1-18,9334398554i | 18.9598 | -1.518 | 0,419811131487462-8,26410252850555i | 18.3551 | -87.0919 | -0,0000166666666666667 | 0,0251532739473464i | 0.025153 | 1.5708 | 1+78,8318714300356i | 78.8382 | 1.5581 | 1+5453,73219620519i | 5453.7323 | 1.5706 | -0,00057299534210743+0,0458328994068228i | -26.7758 | 90.7163 | -0,0125684156391785-0,00472977120048063i | -37.4392 | -159.3776 | 0,378527230053758+0,0239764536148612i | -8.4207 | 3.6244 | -37.4392 | -159.3776
The error amplifier is the same regardless of the mode of operation
Note on O18: BMC-BCS: Need to make this log not linear at some point

## Constants
EXCEL Constants / Values / IC Limits
Input from user =
Output =
Constant
Variable Name | Value | STD Units |  | Notes
IC Duty Cycle Limitation:
D_2p2_min | 0.8 |  | Minimum max duty cycle at 2p2MHZ operation
t_off_max | 9.0909e-08 | s | Maximum forced off time
D_2p2_nom | 0.85 |  | Minimum max duty cycle at 2p2MHZ operation
T_off_nom | 6.8182e-08 | s | nominal forced off time
D_2p2_max | 0.9 |  | Minimum max duty cycle at 2p2MHZ operation
T_off_min | 4.5455e-08 | s | Minimum forced off time
D_limit_min | 0.9 |  | Min max duty cycle at low frequency
D_limit_nom | 0.93 |  | Nomminal max duty cycle at low frequency
D_limit_max | 0.96 |  | Maximum max duty cycle at low frequency
| 1 |  | Forced off time limit? [2 True, 1 False]. Note this is calcualting for the minimum duty cycle limit of the datasheet.
Dc_Limit | 0.9 |  | Max duty cycle of LM5155 at Fsw
ton_min | 5e-08 | s | Typical Ton minimum value
t_dead | 2e-08 | s | Dead time losses (Sync Controller)
Slope Compensation
Isl | 3e-05 | A | Internal slope compensation ramp
Rsl_int | 3000 | Ω | Internal Slope compensation resistor
Vsl | 0.045
Vcl | 0.06 | V | Current Limit Value. See datsheet for Parameters
Gcomp | 1 | V/V | Intenal step down of the divider
Acs | 10 | V/V | Current sense Amplifier Gain (1 for this device)
Error Amplifier
Vref | 1 | V | Reference voltage
gm_ea | 0.001 | A/V | Error Amplifier Gain
Kfb_low | 20 | V/V
Kfb_high | 60 | V/V
Rmax_low | 100000 | Ohm
Rmax_high | 35000 | Ohm
Rmin_low | 75000 | Ohm
Rmin_high | 20000 | Ohm
Soft-Start
Iss | 2e-05 | A | Soft-start capacitor charge current
UVLO Thresholds
UV_rise | 1.1 | V | Rising Threshold (See datasheet for more details)
UV_fall | 1.075 | V | Falling threshold (See datasheet for more details)
UV_I_hyst | 1e-05 | A | UVLO current hysteresis
VCC regulator
Vcc | 5 | V | Regulated output voltage of internal LDO. Can change if this is externally biased.
IQ current
IQ | 3.3e-06 | A | Non-switching IQ current
Operation Raange
Vin_op_min | 1.5 | V | Minimum operating voltage
Vin_op_max | 45 |  | Maximum BIAS pin operating voltage
Specific to the LM5123 and LM5152. See datasheet for details

## Plot_Management_Eff
Eff_vs_IOUT

## Plot_Management_Sch
SCH_3 | SCH_1 = SKIP | SCH_2 = DEM | SCH_3 = FPWM

## Lists
Input Voltage
| 11 |  | SKIP
| 12 | 2.5 | DEM
| 24 |  | FPWM