## Design Converter
LM5123 BOOST Controller Design Tool
ABOUT |  | =Input Box |  |  |  | TERMS OF USE
[6 empty] | Rev 0.2 | December-2021
Step 1: Design Specifications
|  |  | Minimum Input Supply Voltage , VSUPPLY(min) | 11 | V
|  |  | Typical Input Supply Voltage, VSUPPLY(typ) | 11 | V
|  |  | Maximum Input Supply Voltage , VSUPPLY(max) | 22 | V
|  |  | Output Target Voltage, VLOAD | 53.5 | V
|  |  | Maximum Output Current , ILOAD | 6 | A
|  |  | Light load operation switching mode | FPWM
|  |  | Free Running Switching Frequency, FSW | 1000 | kHz
|  |  | Free running Oscillator Set Resistor, RT | 21.145 | kΩ
|  |  | Output Power, POUT | 321 | W
|  |  | Boost Converter Duty Cycle Limit of LM5123 at VSUPPLY(MIN) | 88 | %
|  |  | Ideal Duty Cycle at VSUPPLY(MIN) | 79.4393 | %
Step 2: Filter Inductor
|  |  | Switching mode at VSUPPLY(min) | CCM
|  |  | Desired Maximum Inductor Current Ripple Ratio | 60 | %
|  |  | Recommended Inductance (LM_CALC) | 1.4796 | uH
|  |  | User Selection. Inductance, (LM) | 1.5 | uH
|  |  | Max Inductor DCR, RDCR | 2.3 | mΩ
|  |  | Peak inductor current, ILPK | 32.0946 | A
Step 3: Current Sense Resistor Selection
|  |  | Peak Current Limit Margin | 30 | %
|  |  | Selected Peak Current limit(ILPK_select) | 43.7196 | A
|  |  | Recommended current sense Resistor (RS) | 1.3724 | mΩ
|  |  | Selected current sense Resistor (RS) | 1.5 | mΩ
|  |  | Actual inductor peak current limit | 40 | A
Step 4: Output Capacitor Selection
|  |  | Desired load step ripple voltage (ΔvOUT) | 50 | mV
|  |  | Minimum output capacitance | 1193.8017 | uF
|  |  | Selected Output Capacitance (COUT) | 2000 | uF
|  |  | Equivalent COUT ESR (RESR) | 10 | mΩ
Step 6: Soft-Start Capacitor Selection
|  |  | Suggested minimum soft-start capacitor (CSS_MIN) | 356.6667 | nF
|  |  | Desied soft-start time at minimum input voltage (TSS) | 10 | ms
|  |  | Calculated soft-start capacitor (CSS) | 251.7647 | nF
Step 5: UVLO Resistor Divider Selection
|  |  | Desired voltage On (VUVLO_ON) | 10.5 | V
|  |  | Desired voltage OFF (VUVLO_OFF) | 9.5 | V
|  |  | Calculated top UVLO resistor value (RUVT_CALC) | 76.1364 | kΩ
|  |  | Selected top UVLO resistor value (RUVT) | 76.8 | kΩ
|  |  | Bottom UVLO Resistor (RUVB) | 8.9872 | kΩ
Step 7: Loop Compensation
|  |  | Voltage selected (VIN_VAR) | 11V
VREF Resistor Selection
|  |  | Suggested output voltage range | High
|  |  | Track pin voltage to set the output voltage (VTRK) | 0.89167 | V
|  |  | Minimum value for (RVREFT_min) | 2.1667 | kΩ
|  |  | Maximum value for (RVREFT_max) | 3.7917 | kΩ
|  |  | Select a top VREF resistor between RVREFT_min and RVREFT_max (RVREFT) | 3.74 | kΩ
|  |  | Calculated bottom feedback resistor (RVREFB_calc) | 30.7831 | kΩ
|  |  | Select a bottomresistor based on calculated balue(RVREFB) | 30.9 | kΩ
|  |  | Suggested bandwidth (FCO_calc) | 7.9991 | kHz
|  |  | Selected bandwidth (FCO) | 10 | kHz
|  | Calculated |  | Selected
| RCOMP | 333.414 | kΩ | 220 | kΩ
| CCOMP | 1.0683 | nF | 1.5 | nF
| CHF | 3.3863 | pF | 22 | pF
Efficiency / Power Loss Analyzer
Low-Side MOSFET Parameters (QLS)
|  |  | On-State Resistance, RDS(on) | 4 | mΩ
|  |  | Total Gate Charge, QG | 12 | nC
|  |  | Gate-Drain Charge, QGD | 1.7 | nC
|  |  | Gate-Source Charge, QGS | 1.9 | nC
|  |  | Gate Resistance, RG | 2.2 | Ω
|  |  | Gate-Source Threshold Voltage, VTH | 1 | V
High-Side MOSFET Parameters (QHS)
|  |  | On-State Resistance, (RDS(on)) | 4 | mΩ
|  |  | Total Gate Charge, (QG) | 12 | nC
|  |  | Gate-Drain Charge, (QGD) | 1.7 | nC
|  |  | Gate-Source Charge, (QGS) | 1.9 | nC
|  |  | Gate Resistance, (RG) | 2.2 | Ω
|  |  | Gate-Source Threshold Voltage, (VTH) | 1 | V
|  |  | Body Diode Reverse Recovery Charge (QRR) | 50 | nC
|  |  | Body Diode Forward Voltage Drop (VD_BD) | 0.6 | V
VIN =
11
V
VIN =
11
V
Note on A3: Welcome to the LM5127 Design Tool This stand-alone tool facilitates and assists the power supply engineer with design of a DC-DC boost converter based on the LM5127 boost controller. As such, the user can expeditiously arrive at an optimized design by virtue of the following: - Select components - Optimize compensation values and pole/zero placement in terms of control loop stability using crossover frquency as a performance metric - Inspect regulator efficiency and component power dissipation - Analyze efficiency based on selected MOSFET, inductor and diode parameters IMPORTANT: You must enable macros if Microsoft Excel asks as the file is being opened. U.S. English notation is used throughout. Make sure to input or select values in all of the yellow shaded cells even if a value already exists in that cell. Do not over write equations in cells, as this may result in calculation errors.
Note on O3: Texas Instruments: Limited Use Policy You must treat this software and documentation like any other copyrighted material. You may not: - Copy documentation of the software - Copy this software except to make archival or backup copies - Reverse engineer, disassemble, decompile or make any attempt to discover the source code of the Software - Place the software onto a server so that it is accessible via a public network such as the internet - Sublicense, rent, lease or lend any portion of the software or documentation. Texas Instruments is not responsible for the validity of any design created with this software and urges all designs to be fully tested and carefully verified. The most recent version of this excel file can be found in the product folder of the part at TI.com. To activate all functions, Macro should be enabled and 'Analysis Toolpak' should be added in.
Note on H12: Light Load Switching Mode Selection: FPWM --> MODE pin connected to VCC. SKIP --> MODE pin floating. DEM --> MODE pin connect to GND. See the datasheet for more details on each mode.
Note on H20: If this cell shows: CCM: The step up ratio from the minimum supply voltage to the load voltage can be achieved without exceeding the maximum duty cycle. Continous conduction mode is possilbe at the minimum supply voltage. DCM: Discontinous conduction mode at the minimum supply voltage must be used as the duty cycle exceeds the maximum of the IC. This will result in higher peak inductor currents and lower efficiency. If this occurs, it is possible to decrease the switching frequency to increase the maximum duty cycle.
Note on H57: TRK Pin Voltage: This is the voltage seen at the TRK pin when regulation to the load voltage. The TRK pin can be driven from an external voltage source or it can be supplied through a resistor divider from the REF pin.
Note on H60: RVREFT selection Select the a resistor value between RVREFT_min and VREFT_max. This will set the LM5123 to be in the correct output voltage range for the application.
Note on H62: RVREFB Selection This value should be the same value as the VREFB_calc value. This sets the load voltage of the boost controler
Note on H65: Control Loop Bandwidth This sets the bandwidth of the control loop. In a boost controler the RHP zero of the plant transfer function limits the maximum value of the control loop bandwidth. It is recommended to not exceed 1/5th the RHP zero frequency. The FCO_calc value calculates the 1/5th the RHP zero frequency. It is recommend to not exceed the FCO_calc value.

## Variable_Management
EXCEL Variables Names/Calculations
Input from user =
| Output = |  |  | Base Calculations of | Spec conditions | Normal
Constant
Variable Name | Value | STD Units | Notes |  |  |  | Iteration | Flag
Step 1: Operational Specs
VIN_min | 11 | V | Minimum input voltage
VIN_nom | 11 | V | Nominal input voltage |  |  |  |  | 0
VIN_max | 22 | V | Maximum input voltage
Fsw | 1000000 | Hz | Switching frequnecy
RT | 21145 | Ω | Oscillator Set resistor. Based on the datasheet equation
VOUT | 53.5 | V | Target Output Voltage
IOUT | 6 | A | Maximum Output current
ROUT | 8.9167 | Ω | Minimum load resistance
POUT | 321 | W | Total output power
EFF_est | 1 |  | Estimated efficiency. Assuming 100% simplify the calculations
Np | 1 |  | number of phases in operation (For the LM5123 only one phase is possilbe with out external circuts)
VOUT_range | 2 |  | Sets the feedback divider. Unique to the LM5123 topology (1 = low voltage <=15V, 2 = high voltage >15V)
SW_mode | 3 |  | selected switching mode (1 = SKIP, 2 = DEM, 3 =FPWM) Will change the effieciency calculations accordingly
Dc_max_ideal | 0.79439 |  | Maximum duty cycle at the minimum input voltage. Includes estimated efficiency for margin
Dc_max_IC | 0.88 |  | Maximum IC duty cycle. Based on the forced off time and frequency. Give the equation about 2% margin to allow for losses in the controller
DCM_Flag | 2 |  | 1: DCM operation required at VINmin to achieve the step-up ratio. |  |  |  |  | 0
2: CCM operation can achieve step-up ratio with out violating the maximum duty cycle
Step 2: Filter Inductor |  |  | FALSE
CCM Operation calculations
ILrip | 0.6 |  | Selected indutor ripple ratio. Will be changed later to a standard value just to keep things simple
Dc_rip_max | 0.33 | % | Peak ripple ratio: Boost this happens at 33%
DC_rip | 0.58879
VIN_33 | 22 | V | Input voltage at maximum ripple duty cycle. If maximum input voltage Dc is >.33 this value will be used
IIN_33 | 14.5909 | A | Input current at maximum ripple duty cycle
Lopt_2 | 1.4796e-06 | H | This value used to make the selection for CCM calculations
DCM Operation calculations
DC_DCM_max | 0.6 |  | Maximum duty cycle for DCM operation. 70% is a good starting point. Could be related to the switching frequency
L_DCM_DC | 8.5412e-08 | H | Select DCM duty cycle to be 70%. This will keep the ripple current fairly low and allow for efficiency drops.
M_L_DCM | 0.2 |  | Margin to allow for inductor ripple current to be greater than the average input current
L_DCM_M | 1.1978e-07 | H | Inductor value that ensures the ripple current is larger than the average input current
L_DCM | 8.5412e-08 | H | Select the lowest of the two inductor value calculations
Lm_calc | 1.4796e-06 |  | If DCM is required (high step-up ratio) output L_DCM. Otherwise output the CCM inductor value
Lm | 1.5e-06 | H | Selected filter inductor
Rdcr | 0.0023 | Ω | Filter inductor DCR
Ltol | 0.2 |  | Assumed inductor tolerance. Constant to help simplify the user experience
.
Duty Cycle Calculations
Minium input voltage
DCc_mode_VIN_min | 1 |  | Indicates if the regulator is operating in CCM or DCM at full load (1 = CCM, 0 = DCM). If FPWM mode is selected always picks CCM operation
Dc_VIN_min | 0.79439 |  | Duty cycle at the mimum input voltage (CCM). (First order/ ideal equation)
| 7.9439e-07 | s | On-time of the switch
IL_avg_VIN_min | 29.1818 | A | Average input current at minimum input voltage. 100% Eff assumed
ILrip_VINmin | 5.8255 | A | Inductor ripple current at VIN min.
ILp_VINmin | 32.0946 | A | Peak inductor current at VIN min. Including estimated efficiency
Nominal input voltage
DCc_mode_VIN_nom | 1 |  | Indicates if the regulator is operating in CCM or DCM at full load (1 = CCM, 0 = DCM)
Dc_VIN_nom | 0.79439 |  | Duty cycle at the nominal input voltage (CCM) (First order/ ideal equation)
| 7.9439e-07 | s | On-time of the switch
IL_avg_VIN_nom | 29.1818 | A | Average input current at nominal input voltage. 100% Eff assumed
ILrip_VINnom | 5.8255 | A | Inductor ripple current at VIN nom.
ILp_VINnom | 32.0946 | A | Peak inductor current at VIN nom. Including estimated efficiency
Maximum input voltage
DCc_mode_VIN_max | 1 |  | Indicates if the regulator is operating in CCM or DCM at full load (1 = CCM, 0 = DCM)
Dc_VIN_max | 0.58879 |  | Duty cycle at the maximum input voltage (CCM) (First order/ ideal equation)
| 5.8879e-07 | s | On-time of the switch
IL_avg_VIN_max | 14.5909 | A | Average input current at maximum input voltage. 100% Eff assumed
ILrip_VINmax | 8.6355 | A | Inductor ripple current at VIN max.
ILp_VINmax | 18.9087 | A | Peak inductor current at VIN max. Including estimated efficiency
Step 3: Current Sense Resistor
Ipk_margin | 0.3 |  | Peak current limit margin. 20% is a typical value
nest | 0.95 |  | estimated efficiency at the peak current limit. Keep at ~95% for SYNC boost controllers
Ipk_selected | 43.7196 | A | Selected peak current limit based on margin selection
Rcs_sl_ratio | 0.666 |  | ratio of down slope to slope compensation. This helps to prevent sub-harmonic oscillation in conditions where the duty cycle is > 50%
Rcs_max | 0.0023847 | Ω | Maximum Rcs based on internal slope compensation. Assuming slope ratio of 1/2
Rcs_wo_sl | 0.0013724 | Ω | Current sense resistor without slope compensation (No variable slope compensation of the LM5127)
Flag_ext_sl | 0 |  | External Compensation? (0-no, 1-yes), Only accurate for CCM as DCM doesn't need slope compensation
R_cs_calc | 0.0013724 | Ω | Current Sense Resistor calculated, id DCM this is going to be the value calculated without slope compensation
R_sl_calc | 0 | Ω | External slope compensation resistor, if DCM operation the external slope compensation is not needed. Should b 0 Ohm (No external slope comp in LM5123)
R_cs | 0.0015 | Ω | Selected current sense Resistor
R_sl | 0 | Ω | Selected external slope compensation (No varialbe slope compenstiaon for the LM5123)
sl_vin_min | 1.0588 | V/V | Check to make sure that slope compensation is high enough at the minimum input voltage |  |  |  |  | 0
IL_pk | 40 | A | Peak current limit at the minimum input voltage |  |  |  |  | 1
IL_pk_max | 40 | A | Peak inductor current limit for saturation rating. VIN max due to the possibility of external slope comp
sat_mar | 0.15 |  | Margin for saturation current of the inductor
IL_sat | 46 | A | Recommended Saturation current rating of the selected inductor
COMP voltage Limit checks |  |  | Can add this in later to make sure the dynamic range of the error amplifier is not violated
Step 4: Output Capacitor Selection |  |  | *The output capcitance is based on the load transient specification. Similar to the fylback converter
fcross_estimate | 50259.6054 | RAD | Estimate to be 1.5 the RHP zero frequency. Pick based on DCM or CCM operation.
| 7999.0646 | Hz
Vout_rip_sel | 0.05 | V | Desired output ripple
Itrans | 3 | A
Cout_min | 0.0011938 | F | Calculate minimum capacitance based simply on the capacitive ripple
IRMS_COUT | 11.8919 | A | RMS current of the output capacitor at VIN min IOUT max. RMS current rating should be larger than this. Need to update for DCM
Cout | 0.002 | F | Selected Output Capacitance
Resr | 0.01 | Ω | Selected output capacitance ESR
Icrms_min | 9.0496 |  | Minimum required RMS current rating for the output capacitor bank
Step 5: Soft-start Capacitor selection
Iss | 2e-05 | A | Soft-Start Charge current
Css_min | 3.5667e-07 | F | Suggested minimum SS capacitor to minize the over shoot.
tss | 0.01 | s | Desired Soft-Start Capacitor
Css_calc | 2.5176e-07 | F | Calcualted Soft-start capacitor
Step 6: UVLO Resistor Selection
Vuvlo_on | 10.5 | V | Desired turn on voltage
Vuvlo_off | 9.5 | V | Desired turn off voltage
UV_rise | 1.1 | V | Falling UV threshold
UV_fall | 1.075 | V | Rising UV threshold
UV_I_hyst | 1e-05 | A | UVLO circuit current hysteresis |  | 0.7585
Ruvlo_top_calc | 76136.3636 | Ω | Calcualted top UVLO resistor |  | 0.97727
Ruvlo_top_calc | 76800 | Ω | Selected top UVLO resistor
Ruvlo_bottom_calc | 8987.234 | Ω | Calcualted Bottom UBLO Resistor
Vuvlo_on_act | 10.6242 |  | Actual turn on voltage
Vuvlo_off_act | 9.6148 |  | Actual turn off voltage
Ruvlo_bottom_actual | 8870
Step 5: Loop Compensation
VIN_var | 11V | V | Variable input voltage to model the loop. Currently not used. Will be updated in next rev
Feedback resistor selection
Vout_Range | 2 |  | Sets the feedback divider. Unique to the LM5123 topology (1 = low voltage <=15V, 2 = high voltage >15V)
KFB | 60 | V/V
Rmax | 35000 | Ohm
Rmin | 20000 | Ohm
VTRK | 0.89167 | V | TRK pin voltage to set the correct output voltage
RFBT_max | 3791.6667 |  | 1
RFBT_min | 2166.6667
RFBT | 3740 | Ω | Selected by user. Feedback resistor should be >100uA to help reject noise
RFBB_CALC | 30783.0769 | Ω | Estimated bottom feedback resistor
RFBB | 30900 | Ω | Selected botton feedback resistor
Ifb | 0.0015445 | A | Not used for the LM5123 or the LM5152. Current Drawn from the feedback resistors (Typically higher than 100uA to help w/ noise)
Crossover Frequency Selection |  |  | This is based on the minimum input voltage. T
CCM Calculations |  |  | Calculated at the minimum input voltage
Kex_VINmin | 0.00081667 |  | Slope compensation parameters. Will change pole and DC gain equation
Km_VINmin | 182.906 |  | Slope compensation parameters. Will change pole and DC gain equation
Kd_VINmin | 2.2372 |  | Slope compensation parameters. Will change pole and DC gain equation
ADC_VINmin | 54.6316
wp_lf_VINmin | 125.4508 | rad | Low frequency pole based on the minimum input voltage
fp_lf_VINmin | 19.9661 | Hz | Plant low frequency pole. IN Hz!!!
wz_esr_VINmin | 50000 | raf | ESR zero based on the minimum input voltage
fz_esr_VINmin | 7957.7472 | Hz | Plant capacitor ESR zero (In Hz)
wz_RHP_VINmin | 251298.027 |  | RHP_zero location based on the minimum input voltage
fz_rhp_VINmin | 39995.3232 | Hz | Plant RHP Zero, (IN Hz)
| 100000 | Hz | 1/10 the swictching frequency
| 0 |  | Select the lower crossover frequency
Se_VINmin | 45000 | V/V | Slope compensation (VSL is refered to the current sense resistor)
Sn_VINmin | 11000 | V/V | Down slope at the selected input voltage
wsl_VINmin | 6283185.3072 | Rad | Sampling pole
Q_VINmin | 0.58221 |  | Q factor of the inductor sampling curve
fcross | 7999.0646 | Hz | Conservative. Set Fcross to be 1/5th the RHP zero frequency or 1/10th SW: whichever is lower. Note this is just for CCM operation
| 10000 | HZ | Selected crossover
fz_ea_est | 446.8346 | Hz | This sets the error amp zero at the geometric mean between the load pole and the crossover frequency
fp_ea_est | 141413.0885 | Hz | This should be set at or near the lowest RHP zero Frequency
Gfc | 5.5391
ae | 1.0016
be | 1.0016
Rcomp_Calc_CCM | 333414.0037 | Ω | Uses the felxible equations used in my mathcad file.
CCOMP_calc_CCM | 1.0683e-09 | F
CHF_Calc_CCM | 3.3863e-12 | F
DCM Selections
Fm_DCM | 9.0909 | V/V | Modulator gain of the PWM comparator
ADC_VIN_min_DCM | 542.0924 | V/V
wp_dcm | 126.663 | rad
| 20.159 | Hz
wz1_dcm | 50000 | rad
| 7957.7472 | Hz
wz2_dcm | 2517647.0588 | rad | RHP zero location
| 400695.9744 | Hz
fcross_DCM | 80139.1949 | Hz | Crossover frequnecy of the DCM control loop. (1/5th the RHPzero frequency), or 10th the switching frequency which ever is lower
| 10000 | HZ | Selected crossover
fz_ea_est | 448.9882 | Hz
fp_ea_est | 500000 | Hz
Gfc | 1.7979
ae | 1.0002
be | 1.001
Rcomp_Calc_DCM | 107885.6237 | Ohm | Calculate on based on the desired Mid-band gain needed to set the crossover frequency
CCOMP_Calc_DCM | 3.2857e-09 | F | Calcualted based on the desired Zero frequency. Set at the geometric mean between the crossover frequency and the load pole
CHF_Calc_DCM | 5.3094e-12 | F | Calcualted based on the RHP zero frequency
General Loop Selections
| 7999.0646 | Hz | This is the output to the user based on the mode of operation when VIN is the minimum. Changes based on DCM or CCM operation
fcross | 10000 | Hz | Desired Crossover frequency
Rcomp_Calc | 333414.0037
RCOMP | 220000 | Ω | Type II compensation Resistort
CCOMP_calc | 1.0683e-09
CCOMP | 1.5e-09 | F | Type II compensation Capacitor
CHF_calc | 3.3863e-12
CHF | 2.2e-11 | F | Type II high frequency capacitor
Step 7: Component Selection
Diode Parameters
Id_AVG |  |  | Suggested average current rating of diode.
LOW Side MOSFET Parameters
RDS_on | 0.004 | Ω | On-State Resistance, RDS(on)
Qg_tot | 1.2e-08 | F | Total Gate Charge, QG
Qgd | 1.7e-09 | F | Gate-Drain Charge, QGD
Qgs | 1.9e-09 | F | Gate-Source Charge, QGS
Rgate | 2.2 | Ω | Gate Resistance, RG
Rgate_int | 1.7 |  | Internal Gate resistance of the MOSFET driver. |  |  | Need to double check this value
gfs | 90 | S | Transconductance, gFS
Vth | 1 | V | Gate-Source Threshold Voltage, VTH
VCC | 5 | V | VCC voltage. Can be changed with external bias.
Rg_extra_rise | 3.3
Vsp | 1.3242 | V | Gate voltage when MOSFET begins conducting current
tr_sw | 5.1908e-09 | s | Rise time of the switch node
tf_sw | 7.8045e-09 | s | Fall time of the switch node
High Side MOSFET Parameters
RDS_on | 0.004 | Ω | On-State Resistance, RDS(on)
Qg_tot | 1.2e-08 | F | Total Gate Charge, QG
Qgd | 1.7e-09 | F | Gate-Drain Charge, QGD
Qgs | 1.9e-09 | F | Gate-Source Charge, QGS
Rgate | 2.2 | Ω | Gate Resistance, RG
Rgate_int | 1.7 |  | Internal Gate resistance of the MOSFET driver.
gfs | 90 | S | Transconductance, gFS
Vth | 1 | V | Gate-Source Threshold Voltage, VTH
VCC | 5 | V | VCC voltage. Can be changed with external bias.
Qrr | 5e-08 | C | Body Diode Reverse recovery charge
Vd_rect | 0.6 | V | Body Diode Forward drop
Rg_extra_rise | 3.3
Vsp | 1.3242 | V | Gate voltage when MOSFET begins conducting current
tr_sw | 5.1908e-09 | s | Rise time of the switch node
tf_sw | 7.8045e-09 | s | Fall time of the switch node
Need to explain the placement of the Zero a little bit better. The pole location should also be based on the location of the zero
Loop compensation is calculated for the minimum input voltage. This ensure stability over the input votlage range
Includes the effect of slope compensation. To help with the calculations the applicaiton note detailing component selection does not include loop compensation
Flexible equations see the MathCad file for these
Note on K93: Slope Compensation flag. If this flag is tripped there is not enough slope compensation. Double check the calculated values.
Note on K94: Tripped if the current sense resistor results in a lower current limit

## Eff_vs_IOUT
EXCEL Variables Names/Calculations
[6 empty] | Operation Variables |  |  |  | Duty Cycle |  |  | Inductor | [5 empty] | Low-Side MOSFET |  |  |  |  | High-Side MOSFET Losses | [5 empty] | Other Losses |  |  |  |  | Total Losses
[6 empty] | VOUT | IOUT | VIN | IIN | DCM/CCM | DC | DC_off | dIL | ILPEAK | ILRMS | PLac (W) | PL_DCR (W) | PL_tot (W) | ISWAVG (A) | ISWRMS | PQ_COND (W) | PQ_SW (W) | PQ_tot (W) | IDAVG (A) | IHSRMS | PD_COND (W) | PD_SW (W) | Dead Time losses | PHS_tot (W) | PRCS (W) | PL_DCR (W) | PL_CORE (W) | PG_drv (W) | PIQ (W) | PTOTAL (W) | POUT (W) | Eff
[5 empty] | 0 | 53.5 | 0 | 11 | 0 | 2 | 0.79439 | 0.20561 | 5.8255 | 2.9128 | 1.6817 | 0 | 0.0065046 | 0.0065046 | 0 | 1.4989 | 0.0089864 | 0 | 0.0089864 | 0 | 0.76254 | 0.0023259 | 2.705 | 0.034953 | 2.7423 | 0.0042421 | 0.0065046 | 3.0218 | 0.12 | 3.63e-05 | 5.9104 | 0 | 0
| 1000000 |  |  |  | 1 | 53.5 | 0.04 | 11 | 0.19455 | 2 | 0.79439 | 0.20561 | 5.8255 | 3.1073 | 1.6929 | 0 | 0.0065916 | 0.0065916 | 0.15455 | 1.5089 | 0.0091067 | 0.067628 | 0.076735 | 0.04 | 0.76763 | 0.002357 | 2.705 | 0.037288 | 2.7446 | 0.0042989 | 0.0065916 | 3.0218 | 0.12 | 3.63e-05 | 5.9807 | 2.14 | 26.3524
|  | VIN_VAR | 11 | V | 2 | 53.5 | 0.08 | 11 | 0.38909 | 2 | 0.79439 | 0.20561 | 5.8255 | 3.3019 | 1.7261 | 0 | 0.0068528 | 0.0068528 | 0.30909 | 1.5385 | 0.0094675 | 0.13526 | 0.14472 | 0.08 | 0.78269 | 0.0024504 | 2.705 | 0.039622 | 2.7471 | 0.0044692 | 0.0068528 | 3.0218 | 0.12 | 3.63e-05 | 6.0518 | 4.28 | 41.4254
[5 empty] | 3 | 53.5 | 0.12 | 11 | 0.58364 | 2 | 0.79439 | 0.20561 | 5.8255 | 3.4964 | 1.7801 | 0 | 0.007288 | 0.007288 | 0.46364 | 1.5866 | 0.010069 | 0.20289 | 0.21295 | 0.12 | 0.80716 | 0.002606 | 2.705 | 0.041957 | 2.7496 | 0.0047531 | 0.007288 | 3.0218 | 0.12 | 3.63e-05 | 6.1237 | 6.42 | 51.1811
|  | Steps | 150 |  | 4 | 53.5 | 0.16 | 11 | 0.77818 | 2 | 0.79439 | 0.20561 | 5.8255 | 3.691 | 1.853 | 0 | 0.0078974 | 0.0078974 | 0.61818 | 1.6516 | 0.010911 | 0.27051 | 0.28142 | 0.16 | 0.84023 | 0.0028239 | 2.705 | 0.044291 | 2.7521 | 0.0051505 | 0.0078974 | 3.0218 | 0.12 | 3.63e-05 | 6.1963 | 8.56 | 58.009
|  | Step size | 0.04 |  | 5 | 53.5 | 0.2 | 11 | 0.97273 | 2 | 0.79439 | 0.20561 | 5.8255 | 3.8855 | 1.9428 | 0 | 0.0086808 | 0.0086808 | 0.77273 | 1.7315 | 0.011993 | 0.33814 | 0.35013 | 0.2 | 0.88092 | 0.0031041 | 2.705 | 0.046626 | 2.7547 | 0.0056614 | 0.0086808 | 3.0218 | 0.12 | 3.63e-05 | 6.2697 | 10.7 | 63.0534
[5 empty] | 6 | 53.5 | 0.24 | 11 | 1.1673 | 2 | 0.79439 | 0.20561 | 5.8255 | 4.08 | 2.0471 | 0 | 0.0096384 | 0.0096384 | 0.92727 | 1.8246 | 0.013316 | 0.40577 | 0.41909 | 0.24 | 0.92823 | 0.0034465 | 2.705 | 0.048961 | 2.7574 | 0.0062859 | 0.0096384 | 3.0218 | 0.12 | 3.63e-05 | 6.3439 | 12.84 | 66.9311
[5 empty] | 7 | 53.5 | 0.28 | 11 | 1.3618 | 2 | 0.79439 | 0.20561 | 5.8255 | 4.2746 | 2.1639 | 0 | 0.01077 | 0.01077 | 1.0818 | 1.9287 | 0.014879 | 0.4734 | 0.48828 | 0.28 | 0.98122 | 0.0038511 | 2.705 | 0.051295 | 2.7601 | 0.0070239 | 0.01077 | 3.0218 | 0.12 | 3.63e-05 | 6.4188 | 14.98 | 70.0038
|  |  | 0.34167 |  | 8 | 53.5 | 0.32 | 11 | 1.5564 | 2 | 0.79439 | 0.20561 | 5.8255 | 4.4691 | 2.2914 | 0 | 0.012076 | 0.012076 | 1.2364 | 2.0423 | 0.016683 | 0.54103 | 0.55771 | 0.32 | 1.039 | 0.004318 | 2.705 | 0.05363 | 2.7629 | 0.0078755 | 0.012076 | 3.0218 | 0.12 | 3.63e-05 | 6.4945 | 17.12 | 72.4977
[5 empty] | 9 | 53.5 | 0.36 | 11 | 1.7509 | 2 | 0.79439 | 0.20561 | 5.8255 | 4.6637 | 2.4277 | 0 | 0.013556 | 0.013556 | 1.3909 | 2.1638 | 0.018728 | 0.60866 | 0.62738 | 0.36 | 1.1008 | 0.0048472 | 2.705 | 0.055964 | 2.7658 | 0.0088406 | 0.013556 | 3.0218 | 0.12 | 3.63e-05 | 6.571 | 19.26 | 74.5616
[5 empty] | 10 | 53.5 | 0.4 | 11 | 1.9455 | 2 | 0.79439 | 0.20561 | 5.8255 | 4.8582 | 2.5716 | 0 | 0.01521 | 0.01521 | 1.5455 | 2.292 | 0.021013 | 0.67628 | 0.6973 | 0.4 | 1.166 | 0.0054386 | 2.705 | 0.058299 | 2.7687 | 0.0099193 | 0.01521 | 3.0218 | 0.12 | 3.63e-05 | 6.6482 | 21.4 | 76.2972
[5 empty] | 11 | 53.5 | 0.44 | 11 | 2.14 | 2 | 0.79439 | 0.20561 | 5.8255 | 5.0528 | 2.7217 | 0 | 0.017038 | 0.017038 | 1.7 | 2.4258 | 0.023538 | 0.74391 | 0.76745 | 0.44 | 1.2341 | 0.0060923 | 2.705 | 0.060633 | 2.7717 | 0.011112 | 0.017038 | 3.0218 | 0.12 | 3.63e-05 | 6.7262 | 23.54 | 77.7765
[5 empty] | 12 | 53.5 | 0.48 | 11 | 2.3345 | 2 | 0.79439 | 0.20561 | 5.8255 | 5.2473 | 2.8772 | 0 | 0.01904 | 0.01904 | 1.8545 | 2.5644 | 0.026305 | 0.81154 | 0.83784 | 0.48 | 1.3046 | 0.0068082 | 2.705 | 0.062968 | 2.7748 | 0.012417 | 0.01904 | 3.0218 | 0.12 | 3.63e-05 | 6.805 | 25.68 | 79.052
[5 empty] | 13 | 53.5 | 0.52 | 11 | 2.5291 | 2 | 0.79439 | 0.20561 | 5.8255 | 5.4419 | 3.0372 | 0 | 0.021216 | 0.021216 | 2.0091 | 2.707 | 0.029311 | 0.87917 | 0.90848 | 0.52 | 1.3772 | 0.0075864 | 2.705 | 0.065302 | 2.7779 | 0.013837 | 0.021216 | 3.0218 | 0.12 | 3.63e-05 | 6.8845 | 27.82 | 80.1626
[5 empty] | 14 | 53.5 | 0.56 | 11 | 2.7236 | 2 | 0.79439 | 0.20561 | 5.8255 | 5.6364 | 3.201 | 0 | 0.023566 | 0.023566 | 2.1636 | 2.853 | 0.032558 | 0.9468 | 0.97936 | 0.56 | 1.4515 | 0.0084268 | 2.705 | 0.067637 | 2.7811 | 0.015369 | 0.023566 | 3.0218 | 0.12 | 3.63e-05 | 6.9648 | 29.96 | 81.138
[5 empty] | 15 | 53.5 | 0.6 | 11 | 2.9182 | 2 | 0.79439 | 0.20561 | 5.8255 | 5.831 | 3.3681 | 0 | 0.026091 | 0.026091 | 2.3182 | 3.0019 | 0.036046 | 1.0144 | 1.0505 | 0.6 | 1.5272 | 0.0093295 | 2.705 | 0.069971 | 2.7843 | 0.017016 | 0.026091 | 3.0218 | 0.12 | 3.63e-05 | 7.0458 | 32.1 | 82.0011
[5 empty] | 16 | 53.5 | 0.64 | 11 | 3.1127 | 2 | 0.79439 | 0.20561 | 5.8255 | 6.0255 | 3.538 | 0 | 0.028789 | 0.028789 | 2.4727 | 3.1533 | 0.039774 | 1.0821 | 1.1218 | 0.64 | 1.6043 | 0.010294 | 2.705 | 0.072306 | 2.7876 | 0.018776 | 0.028789 | 3.0218 | 0.12 | 3.63e-05 | 7.1276 | 34.24 | 82.77
[5 empty] | 17 | 53.5 | 0.68 | 11 | 3.3073 | 2 | 0.79439 | 0.20561 | 5.8255 | 6.22 | 3.7103 | 0 | 0.031662 | 0.031662 | 2.6273 | 3.3069 | 0.043743 | 1.1497 | 1.1934 | 0.68 | 1.6824 | 0.011322 | 2.705 | 0.074641 | 2.791 | 0.020649 | 0.031662 | 3.0218 | 0.12 | 3.63e-05 | 7.2102 | 36.38 | 83.4591
[5 empty] | 18 | 53.5 | 0.72 | 11 | 3.5018 | 2 | 0.79439 | 0.20561 | 5.8255 | 6.4146 | 3.8847 | 0 | 0.034709 | 0.034709 | 2.7818 | 3.4624 | 0.047952 | 1.2173 | 1.2653 | 0.72 | 1.7615 | 0.012411 | 2.705 | 0.076975 | 2.7944 | 0.022636 | 0.034709 | 3.0218 | 0.12 | 3.63e-05 | 7.2935 | 38.52 | 84.0799
[5 empty] | 19 | 53.5 | 0.76 | 11 | 3.6964 | 2 | 0.79439 | 0.20561 | 5.8255 | 6.6091 | 4.0609 | 0 | 0.03793 | 0.03793 | 2.9364 | 3.6195 | 0.052402 | 1.2849 | 1.3373 | 0.76 | 1.8414 | 0.013563 | 2.705 | 0.07931 | 2.7979 | 0.024737 | 0.03793 | 3.0218 | 0.12 | 3.63e-05 | 7.3777 | 40.66 | 84.6419
[5 empty] | 20 | 53.5 | 0.8 | 11 | 3.8909 | 2 | 0.79439 | 0.20561 | 5.8255 | 6.8037 | 4.2388 | 0 | 0.041325 | 0.041325 | 3.0909 | 3.778 | 0.057092 | 1.3526 | 1.4097 | 0.8 | 1.922 | 0.014777 | 2.705 | 0.081644 | 2.8014 | 0.026951 | 0.041325 | 3.0218 | 0.12 | 3.63e-05 | 7.4625 | 42.8 | 85.1529
[5 empty] | 21 | 53.5 | 0.84 | 11 | 4.0855 | 2 | 0.79439 | 0.20561 | 5.8255 | 6.9982 | 4.418 | 0 | 0.044894 | 0.044894 | 3.2455 | 3.9377 | 0.062023 | 1.4202 | 1.4822 | 0.84 | 2.0033 | 0.016053 | 2.705 | 0.083979 | 2.805 | 0.029279 | 0.044894 | 3.0218 | 0.12 | 3.63e-05 | 7.5482 | 44.94 | 85.6193
[5 empty] | 22 | 53.5 | 0.88 | 11 | 4.28 | 2 | 0.79439 | 0.20561 | 5.8255 | 7.1928 | 4.5985 | 0 | 0.048637 | 0.048637 | 3.4 | 4.0986 | 0.067194 | 1.4878 | 1.555 | 0.88 | 2.0852 | 0.017391 | 2.705 | 0.086313 | 2.8087 | 0.03172 | 0.048637 | 3.0218 | 0.12 | 3.63e-05 | 7.6346 | 47.08 | 86.0466
[5 empty] | 23 | 53.5 | 0.92 | 11 | 4.4745 | 2 | 0.79439 | 0.20561 | 5.8255 | 7.3873 | 4.7801 | 0 | 0.052554 | 0.052554 | 3.5545 | 4.2605 | 0.072606 | 1.5555 | 1.6281 | 0.92 | 2.1675 | 0.018792 | 2.705 | 0.088648 | 2.8124 | 0.034274 | 0.052554 | 3.0218 | 0.12 | 3.63e-05 | 7.7217 | 49.22 | 86.4392
[5 empty] | 24 | 53.5 | 0.96 | 11 | 4.6691 | 2 | 0.79439 | 0.20561 | 5.8255 | 7.5819 | 4.9627 | 0 | 0.056646 | 0.056646 | 3.7091 | 4.4232 | 0.078259 | 1.6231 | 1.7013 | 0.96 | 2.2503 | 0.020255 | 2.705 | 0.090982 | 2.8162 | 0.036943 | 0.056646 | 3.0218 | 0.12 | 3.63e-05 | 7.8097 | 51.36 | 86.8012
[5 empty] | 25 | 53.5 | 1 | 11 | 4.8636 | 2 | 0.79439 | 0.20561 | 5.8255 | 7.7764 | 5.1462 | 0 | 0.060911 | 0.060911 | 3.8636 | 4.5867 | 0.084152 | 1.6907 | 1.7749 | 1 | 2.3335 | 0.02178 | 2.705 | 0.093317 | 2.8201 | 0.039725 | 0.060911 | 3.0218 | 0.12 | 3.63e-05 | 7.8983 | 53.5 | 87.1359
[5 empty] | 26 | 53.5 | 1.04 | 11 | 5.0582 | 2 | 0.79439 | 0.20561 | 5.8255 | 7.971 | 5.3304 | 0 | 0.065351 | 0.065351 | 4.0182 | 4.7509 | 0.090285 | 1.7583 | 1.8486 | 1.04 | 2.417 | 0.023368 | 2.705 | 0.095651 | 2.824 | 0.04262 | 0.065351 | 3.0218 | 0.12 | 3.63e-05 | 7.9878 | 55.64 | 87.446
[5 empty] | 27 | 53.5 | 1.08 | 11 | 5.2527 | 2 | 0.79439 | 0.20561 | 5.8255 | 8.1655 | 5.5154 | 0 | 0.069964 | 0.069964 | 4.1727 | 4.9158 | 0.096659 | 1.826 | 1.9226 | 1.08 | 2.5009 | 0.025018 | 2.705 | 0.097986 | 2.828 | 0.045629 | 0.069964 | 3.0218 | 0.12 | 3.63e-05 | 8.078 | 57.78 | 87.7342
[5 empty] | 28 | 53.5 | 1.12 | 11 | 5.4473 | 2 | 0.79439 | 0.20561 | 5.8255 | 8.36 | 5.701 | 0 | 0.074752 | 0.074752 | 4.3273 | 5.0812 | 0.10327 | 1.8936 | 1.9969 | 1.12 | 2.585 | 0.02673 | 2.705 | 0.10032 | 2.8321 | 0.048751 | 0.074752 | 3.0218 | 0.12 | 3.63e-05 | 8.169 | 59.92 | 88.0024
[5 empty] | 29 | 53.5 | 1.16 | 11 | 5.6418 | 2 | 0.79439 | 0.20561 | 5.8255 | 8.5546 | 5.8871 | 0 | 0.079714 | 0.079714 | 4.4818 | 5.2471 | 0.11013 | 1.9612 | 2.0714 | 1.16 | 2.6695 | 0.028504 | 2.705 | 0.10266 | 2.8362 | 0.051987 | 0.079714 | 3.0218 | 0.12 | 3.63e-05 | 8.2608 | 62.06 | 88.2527
[5 empty] | 30 | 53.5 | 1.2 | 11 | 5.8364 | 2 | 0.79439 | 0.20561 | 5.8255 | 8.7491 | 6.0738 | 0 | 0.08485 | 0.08485 | 4.6364 | 5.4135 | 0.11722 | 2.0289 | 2.1461 | 1.2 | 2.7541 | 0.03034 | 2.705 | 0.10499 | 2.8403 | 0.055337 | 0.08485 | 3.0218 | 0.12 | 3.63e-05 | 8.3533 | 64.2 | 88.4867
[5 empty] | 31 | 53.5 | 1.24 | 11 | 6.0309 | 2 | 0.79439 | 0.20561 | 5.8255 | 8.9437 | 6.261 | 0 | 0.09016 | 0.09016 | 4.7909 | 5.5803 | 0.12456 | 2.0965 | 2.221 | 1.24 | 2.839 | 0.032239 | 2.705 | 0.10732 | 2.8446 | 0.0588 | 0.09016 | 3.0218 | 0.12 | 3.63e-05 | 8.4466 | 66.34 | 88.7058
[5 empty] | 32 | 53.5 | 1.28 | 11 | 6.2255 | 2 | 0.79439 | 0.20561 | 5.8255 | 9.1382 | 6.4486 | 0 | 0.095644 | 0.095644 | 4.9455 | 5.7475 | 0.13214 | 2.1641 | 2.2962 | 1.28 | 2.924 | 0.0342 | 2.705 | 0.10966 | 2.8489 | 0.062377 | 0.095644 | 3.0218 | 0.12 | 3.63e-05 | 8.5406 | 68.48 | 88.9113
[5 empty] | 33 | 53.5 | 1.32 | 11 | 6.42 | 2 | 0.79439 | 0.20561 | 5.8255 | 9.3328 | 6.6366 | 0 | 0.1013 | 0.1013 | 5.1 | 5.9151 | 0.13995 | 2.2317 | 2.3717 | 1.32 | 3.0093 | 0.036223 | 2.705 | 0.11199 | 2.8532 | 0.066067 | 0.1013 | 3.0218 | 0.12 | 3.63e-05 | 8.6354 | 70.62 | 89.1043
[5 empty] | 34 | 53.5 | 1.36 | 11 | 6.6145 | 2 | 0.79439 | 0.20561 | 5.8255 | 9.5273 | 6.825 | 0 | 0.10713 | 0.10713 | 5.2545 | 6.083 | 0.14801 | 2.2994 | 2.4474 | 1.36 | 3.0947 | 0.038309 | 2.705 | 0.11433 | 2.8576 | 0.06987 | 0.10713 | 3.0218 | 0.12 | 3.63e-05 | 8.731 | 72.76 | 89.2859
[5 empty] | 35 | 53.5 | 1.4 | 11 | 6.8091 | 2 | 0.79439 | 0.20561 | 5.8255 | 9.7219 | 7.0137 | 0 | 0.11314 | 0.11314 | 5.4091 | 6.2512 | 0.15631 | 2.367 | 2.5233 | 1.4 | 3.1803 | 0.040457 | 2.705 | 0.11666 | 2.8621 | 0.073788 | 0.11314 | 3.0218 | 0.12 | 3.63e-05 | 8.8273 | 74.9 | 89.457
[5 empty] | 36 | 53.5 | 1.44 | 11 | 7.0036 | 2 | 0.79439 | 0.20561 | 5.8255 | 9.9164 | 7.2027 | 0 | 0.11932 | 0.11932 | 5.5636 | 6.4197 | 0.16485 | 2.4346 | 2.5995 | 1.44 | 3.266 | 0.042667 | 2.705 | 0.119 | 2.8667 | 0.077819 | 0.11932 | 3.0218 | 0.12 | 3.63e-05 | 8.9244 | 77.04 | 89.6185
[5 empty] | 37 | 53.5 | 1.48 | 11 | 7.1982 | 2 | 0.79439 | 0.20561 | 5.8255 | 10.111 | 7.392 | 0 | 0.12568 | 0.12568 | 5.7182 | 6.5884 | 0.17363 | 2.5022 | 2.6759 | 1.48 | 3.3518 | 0.044939 | 2.705 | 0.12133 | 2.8713 | 0.081963 | 0.12568 | 3.0218 | 0.12 | 3.63e-05 | 9.0223 | 79.18 | 89.7709
[5 empty] | 38 | 53.5 | 1.52 | 11 | 7.3927 | 2 | 0.79439 | 0.20561 | 5.8255 | 10.3055 | 7.5816 | 0 | 0.13221 | 0.13221 | 5.8727 | 6.7574 | 0.18265 | 2.5699 | 2.7525 | 1.52 | 3.4378 | 0.047274 | 2.705 | 0.12367 | 2.8759 | 0.086221 | 0.13221 | 3.0218 | 0.12 | 3.63e-05 | 9.1209 | 81.32 | 89.915
[5 empty] | 39 | 53.5 | 1.56 | 11 | 7.5873 | 2 | 0.79439 | 0.20561 | 5.8255 | 10.5 | 7.7714 | 0 | 0.13891 | 0.13891 | 6.0273 | 6.9266 | 0.19191 | 2.6375 | 2.8294 | 1.56 | 3.5239 | 0.04967 | 2.705 | 0.126 | 2.8807 | 0.090592 | 0.13891 | 3.0218 | 0.12 | 3.63e-05 | 9.2203 | 83.46 | 90.0515
[5 empty] | 40 | 53.5 | 1.6 | 11 | 7.7818 | 2 | 0.79439 | 0.20561 | 5.8255 | 10.6946 | 7.9615 | 0 | 0.14578 | 0.14578 | 6.1818 | 7.0959 | 0.20141 | 2.7051 | 2.9065 | 1.6 | 3.61 | 0.05213 | 2.705 | 0.12834 | 2.8855 | 0.095077 | 0.14578 | 3.0218 | 0.12 | 3.63e-05 | 9.3205 | 85.6 | 90.1807
[5 empty] | 41 | 53.5 | 1.64 | 11 | 7.9764 | 2 | 0.79439 | 0.20561 | 5.8255 | 10.8891 | 8.1517 | 0 | 0.15284 | 0.15284 | 6.3364 | 7.2655 | 0.21115 | 2.7728 | 2.9839 | 1.64 | 3.6963 | 0.054651 | 2.705 | 0.13067 | 2.8903 | 0.099676 | 0.15284 | 3.0218 | 0.12 | 3.63e-05 | 9.4214 | 87.74 | 90.3033
[5 empty] | 42 | 53.5 | 1.68 | 11 | 8.1709 | 2 | 0.79439 | 0.20561 | 5.8255 | 11.0837 | 8.3422 | 0 | 0.16006 | 0.16006 | 6.4909 | 7.4353 | 0.22113 | 2.8404 | 3.0615 | 1.68 | 3.7827 | 0.057234 | 2.705 | 0.133 | 2.8952 | 0.10439 | 0.16006 | 3.0218 | 0.12 | 3.63e-05 | 9.5231 | 89.88 | 90.4197
[5 empty] | 43 | 53.5 | 1.72 | 11 | 8.3655 | 2 | 0.79439 | 0.20561 | 5.8255 | 11.2782 | 8.5328 | 0 | 0.16746 | 0.16746 | 6.6455 | 7.6052 | 0.23136 | 2.908 | 3.1394 | 1.72 | 3.8691 | 0.05988 | 2.705 | 0.13534 | 2.9002 | 0.10921 | 0.16746 | 3.0218 | 0.12 | 3.63e-05 | 9.6256 | 92.02 | 90.5303
[5 empty] | 44 | 53.5 | 1.76 | 11 | 8.56 | 2 | 0.79439 | 0.20561 | 5.8255 | 11.4728 | 8.7236 | 0 | 0.17503 | 0.17503 | 6.8 | 7.7753 | 0.24182 | 2.9756 | 3.2175 | 1.76 | 3.9556 | 0.062588 | 2.705 | 0.13767 | 2.9053 | 0.11415 | 0.17503 | 3.0218 | 0.12 | 3.63e-05 | 9.7288 | 94.16 | 90.6354
[5 empty] | 45 | 53.5 | 1.8 | 11 | 8.7545 | 2 | 0.79439 | 0.20561 | 5.8255 | 11.6673 | 8.9146 | 0 | 0.18278 | 0.18278 | 6.9545 | 7.9455 | 0.25252 | 3.0433 | 3.2958 | 1.8 | 4.0422 | 0.065359 | 2.705 | 0.14001 | 2.9104 | 0.11921 | 0.18278 | 3.0218 | 0.12 | 3.63e-05 | 9.8328 | 96.3 | 90.7354
[5 empty] | 46 | 53.5 | 1.84 | 11 | 8.9491 | 2 | 0.79439 | 0.20561 | 5.8255 | 11.8619 | 9.1057 | 0 | 0.1907 | 0.1907 | 7.1091 | 8.1158 | 0.26347 | 3.1109 | 3.3744 | 1.84 | 4.1289 | 0.068191 | 2.705 | 0.14234 | 2.9155 | 0.12437 | 0.1907 | 3.0218 | 0.12 | 3.63e-05 | 9.9375 | 98.44 | 90.8306
[5 empty] | 47 | 53.5 | 1.88 | 11 | 9.1436 | 2 | 0.79439 | 0.20561 | 5.8255 | 12.0564 | 9.297 | 0 | 0.1988 | 0.1988 | 7.2636 | 8.2863 | 0.27465 | 3.1785 | 3.4532 | 1.88 | 4.2156 | 0.071086 | 2.705 | 0.14468 | 2.9208 | 0.12965 | 0.1988 | 3.0218 | 0.12 | 3.63e-05 | 10.043 | 100.58 | 90.9214
[5 empty] | 48 | 53.5 | 1.92 | 11 | 9.3382 | 2 | 0.79439 | 0.20561 | 5.8255 | 12.251 | 9.4884 | 0 | 0.20707 | 0.20707 | 7.4182 | 8.4569 | 0.28608 | 3.2462 | 3.5322 | 1.92 | 4.3024 | 0.074043 | 2.705 | 0.14701 | 2.9261 | 0.13504 | 0.20707 | 3.0218 | 0.12 | 3.63e-05 | 10.1493 | 102.72 | 91.0079
[5 empty] | 49 | 53.5 | 1.96 | 11 | 9.5327 | 2 | 0.79439 | 0.20561 | 5.8255 | 12.4455 | 9.6799 | 0 | 0.21551 | 0.21551 | 7.5727 | 8.6276 | 0.29774 | 3.3138 | 3.6115 | 1.96 | 4.3893 | 0.077062 | 2.705 | 0.14935 | 2.9314 | 0.14055 | 0.21551 | 3.0218 | 0.12 | 3.63e-05 | 10.2564 | 104.86 | 91.0904
[5 empty] | 50 | 53.5 | 2 | 11 | 9.7273 | 2 | 0.79439 | 0.20561 | 5.8255 | 12.64 | 9.8716 | 0 | 0.22413 | 0.22413 | 7.7273 | 8.7984 | 0.30965 | 3.3814 | 3.6911 | 2 | 4.4762 | 0.080144 | 2.705 | 0.15168 | 2.9368 | 0.14617 | 0.22413 | 3.0218 | 0.12 | 3.63e-05 | 10.3642 | 107 | 91.1692
[5 empty] | 51 | 53.5 | 2.04 | 11 | 9.9218 | 2 | 0.79439 | 0.20561 | 5.8255 | 12.8346 | 10.0633 | 0 | 0.23292 | 0.23292 | 7.8818 | 8.9693 | 0.32179 | 3.449 | 3.7708 | 2.04 | 4.5631 | 0.083288 | 2.705 | 0.15402 | 2.9423 | 0.15191 | 0.23292 | 3.0218 | 0.12 | 3.63e-05 | 10.4727 | 109.14 | 91.2445
[5 empty] | 52 | 53.5 | 2.08 | 11 | 10.1164 | 2 | 0.79439 | 0.20561 | 5.8255 | 13.0291 | 10.2552 | 0 | 0.24189 | 0.24189 | 8.0364 | 9.1403 | 0.33418 | 3.5167 | 3.8509 | 2.08 | 4.6501 | 0.086494 | 2.705 | 0.15635 | 2.9478 | 0.15775 | 0.24189 | 3.0218 | 0.12 | 3.63e-05 | 10.5821 | 111.28 | 91.3164
[5 empty] | 53 | 53.5 | 2.12 | 11 | 10.3109 | 2 | 0.79439 | 0.20561 | 5.8255 | 13.2237 | 10.4471 | 0 | 0.25103 | 0.25103 | 8.1909 | 9.3114 | 0.34681 | 3.5843 | 3.9311 | 2.12 | 4.7372 | 0.089762 | 2.705 | 0.15868 | 2.9534 | 0.16371 | 0.25103 | 3.0218 | 0.12 | 3.63e-05 | 10.6922 | 113.42 | 91.3851
[5 empty] | 54 | 53.5 | 2.16 | 11 | 10.5055 | 2 | 0.79439 | 0.20561 | 5.8255 | 13.4182 | 10.6392 | 0 | 0.26034 | 0.26034 | 8.3455 | 9.4826 | 0.35968 | 3.6519 | 4.0116 | 2.16 | 4.8242 | 0.093093 | 2.705 | 0.16102 | 2.9591 | 0.16979 | 0.26034 | 3.0218 | 0.12 | 3.63e-05 | 10.803 | 115.56 | 91.4508
[5 empty] | 55 | 53.5 | 2.2 | 11 | 10.7 | 2 | 0.79439 | 0.20561 | 5.8255 | 13.6128 | 10.8313 | 0 | 0.26983 | 0.26983 | 8.5 | 9.6538 | 0.37279 | 3.7196 | 4.0923 | 2.2 | 4.9114 | 0.096486 | 2.705 | 0.16335 | 2.9648 | 0.17598 | 0.26983 | 3.0218 | 0.12 | 3.63e-05 | 10.9147 | 117.7 | 91.5137
[5 empty] | 56 | 53.5 | 2.24 | 11 | 10.8945 | 2 | 0.79439 | 0.20561 | 5.8255 | 13.8073 | 11.0236 | 0 | 0.27949 | 0.27949 | 8.6545 | 9.8252 | 0.38614 | 3.7872 | 4.1733 | 2.24 | 4.9985 | 0.099941 | 2.705 | 0.16569 | 2.9706 | 0.18228 | 0.27949 | 3.0218 | 0.12 | 3.63e-05 | 11.0271 | 119.84 | 91.5738
[5 empty] | 57 | 53.5 | 2.28 | 11 | 11.0891 | 2 | 0.79439 | 0.20561 | 5.8255 | 14.0019 | 11.2159 | 0 | 0.28933 | 0.28933 | 8.8091 | 9.9966 | 0.39973 | 3.8548 | 4.2545 | 2.28 | 5.0857 | 0.10346 | 2.705 | 0.16802 | 2.9765 | 0.18869 | 0.28933 | 3.0218 | 0.12 | 3.63e-05 | 11.1402 | 121.98 | 91.6315
[5 empty] | 58 | 53.5 | 2.32 | 11 | 11.2836 | 2 | 0.79439 | 0.20561 | 5.8255 | 14.1964 | 11.4083 | 0 | 0.29934 | 0.29934 | 8.9636 | 10.168 | 0.41356 | 3.9224 | 4.336 | 2.32 | 5.173 | 0.10704 | 2.705 | 0.17036 | 2.9824 | 0.19522 | 0.29934 | 3.0218 | 0.12 | 3.63e-05 | 11.2541 | 124.12 | 91.6866
[5 empty] | 59 | 53.5 | 2.36 | 11 | 11.4782 | 2 | 0.79439 | 0.20561 | 5.8255 | 14.391 | 11.6007 | 0 | 0.30953 | 0.30953 | 9.1182 | 10.3396 | 0.42763 | 3.9901 | 4.4177 | 2.36 | 5.2602 | 0.11068 | 2.705 | 0.17269 | 2.9884 | 0.20187 | 0.30953 | 3.0218 | 0.12 | 3.63e-05 | 11.3688 | 126.26 | 91.7395
[5 empty] | 60 | 53.5 | 2.4 | 11 | 11.6727 | 2 | 0.79439 | 0.20561 | 5.8255 | 14.5855 | 11.7932 | 0 | 0.31989 | 0.31989 | 9.2727 | 10.5112 | 0.44194 | 4.0577 | 4.4996 | 2.4 | 5.3475 | 0.11438 | 2.705 | 0.17503 | 2.9944 | 0.20862 | 0.31989 | 3.0218 | 0.12 | 3.63e-05 | 11.4843 | 128.4 | 91.7902
[5 empty] | 61 | 53.5 | 2.44 | 11 | 11.8673 | 2 | 0.79439 | 0.20561 | 5.8255 | 14.78 | 11.9858 | 0 | 0.33042 | 0.33042 | 9.4273 | 10.6828 | 0.45649 | 4.1253 | 4.5818 | 2.44 | 5.4349 | 0.11815 | 2.705 | 0.17736 | 3.0005 | 0.21549 | 0.33042 | 3.0218 | 0.12 | 3.63e-05 | 11.6005 | 130.54 | 91.8387
[5 empty] | 62 | 53.5 | 2.48 | 11 | 12.0618 | 2 | 0.79439 | 0.20561 | 5.8255 | 14.9746 | 12.1785 | 0 | 0.34113 | 0.34113 | 9.5818 | 10.8545 | 0.47128 | 4.193 | 4.6642 | 2.48 | 5.5222 | 0.12198 | 2.705 | 0.1797 | 3.0067 | 0.22247 | 0.34113 | 3.0218 | 0.12 | 3.63e-05 | 11.7175 | 132.68 | 91.8853
[5 empty] | 63 | 53.5 | 2.52 | 11 | 12.2564 | 2 | 0.79439 | 0.20561 | 5.8255 | 15.1691 | 12.3712 | 0 | 0.35201 | 0.35201 | 9.7364 | 11.0263 | 0.48632 | 4.2606 | 4.7469 | 2.52 | 5.6096 | 0.12587 | 2.705 | 0.18203 | 3.0129 | 0.22957 | 0.35201 | 3.0218 | 0.12 | 3.63e-05 | 11.8352 | 134.82 | 91.9299
[5 empty] | 64 | 53.5 | 2.56 | 11 | 12.4509 | 2 | 0.79439 | 0.20561 | 5.8255 | 15.3637 | 12.564 | 0 | 0.36306 | 0.36306 | 9.8909 | 11.1981 | 0.50159 | 4.3282 | 4.8298 | 2.56 | 5.697 | 0.12982 | 2.705 | 0.18436 | 3.0192 | 0.23678 | 0.36306 | 3.0218 | 0.12 | 3.63e-05 | 11.9537 | 136.96 | 91.9727
[5 empty] | 65 | 53.5 | 2.6 | 11 | 12.6455 | 2 | 0.79439 | 0.20561 | 5.8255 | 15.5582 | 12.7568 | 0 | 0.37429 | 0.37429 | 10.0455 | 11.37 | 0.5171 | 4.3958 | 4.9129 | 2.6 | 5.7844 | 0.13384 | 2.705 | 0.1867 | 3.0255 | 0.2441 | 0.37429 | 3.0218 | 0.12 | 3.63e-05 | 12.073 | 139.1 | 92.0138
[5 empty] | 66 | 53.5 | 2.64 | 11 | 12.84 | 2 | 0.79439 | 0.20561 | 5.8255 | 15.7528 | 12.9497 | 0 | 0.3857 | 0.3857 | 10.2 | 11.5419 | 0.53286 | 4.4635 | 4.9963 | 2.64 | 5.8719 | 0.13792 | 2.705 | 0.18903 | 3.0319 | 0.25154 | 0.3857 | 3.0218 | 0.12 | 3.63e-05 | 12.1931 | 141.24 | 92.0532
[5 empty] | 67 | 53.5 | 2.68 | 11 | 13.0345 | 2 | 0.79439 | 0.20561 | 5.8255 | 15.9473 | 13.1426 | 0 | 0.39727 | 0.39727 | 10.3545 | 11.7138 | 0.54885 | 4.5311 | 5.08 | 2.68 | 5.9594 | 0.14206 | 2.705 | 0.19137 | 3.0384 | 0.25909 | 0.39727 | 3.0218 | 0.12 | 3.63e-05 | 12.3139 | 143.38 | 92.091
[5 empty] | 68 | 53.5 | 2.72 | 11 | 13.2291 | 2 | 0.79439 | 0.20561 | 5.8255 | 16.1419 | 13.3356 | 0 | 0.40902 | 0.40902 | 10.5091 | 11.8858 | 0.56509 | 4.5987 | 5.1638 | 2.72 | 6.0469 | 0.14626 | 2.705 | 0.1937 | 3.045 | 0.26676 | 0.40902 | 3.0218 | 0.12 | 3.63e-05 | 12.4354 | 145.52 | 92.1273
[5 empty] | 69 | 53.5 | 2.76 | 11 | 13.4236 | 2 | 0.79439 | 0.20561 | 5.8255 | 16.3364 | 13.5286 | 0 | 0.42095 | 0.42095 | 10.6636 | 12.0578 | 0.58157 | 4.6664 | 5.2479 | 2.76 | 6.1344 | 0.15052 | 2.705 | 0.19604 | 3.0516 | 0.27453 | 0.42095 | 3.0218 | 0.12 | 3.63e-05 | 12.5578 | 147.66 | 92.1621
[5 empty] | 70 | 53.5 | 2.8 | 11 | 13.6182 | 2 | 0.79439 | 0.20561 | 5.8255 | 16.531 | 13.7216 | 0 | 0.43305 | 0.43305 | 10.8182 | 12.2299 | 0.59828 | 4.734 | 5.3323 | 2.8 | 6.2219 | 0.15485 | 2.705 | 0.19837 | 3.0582 | 0.28242 | 0.43305 | 3.0218 | 0.12 | 3.63e-05 | 12.6809 | 149.8 | 92.1955
[5 empty] | 71 | 53.5 | 2.84 | 11 | 13.8127 | 2 | 0.79439 | 0.20561 | 5.8255 | 16.7255 | 13.9147 | 0 | 0.44532 | 0.44532 | 10.9727 | 12.402 | 0.61524 | 4.8016 | 5.4169 | 2.84 | 6.3095 | 0.15924 | 2.705 | 0.20071 | 3.0649 | 0.29043 | 0.44532 | 3.0218 | 0.12 | 3.63e-05 | 12.8047 | 151.94 | 92.2275
[5 empty] | 72 | 53.5 | 2.88 | 11 | 14.0073 | 2 | 0.79439 | 0.20561 | 5.8255 | 16.92 | 14.1079 | 0 | 0.45777 | 0.45777 | 11.1273 | 12.5742 | 0.63244 | 4.8692 | 5.5017 | 2.88 | 6.3971 | 0.16369 | 2.705 | 0.20304 | 3.0717 | 0.29855 | 0.45777 | 3.0218 | 0.12 | 3.63e-05 | 12.9293 | 154.08 | 92.2583
[5 empty] | 73 | 53.5 | 2.92 | 11 | 14.2018 | 2 | 0.79439 | 0.20561 | 5.8255 | 17.1146 | 14.301 | 0 | 0.4704 | 0.4704 | 11.2818 | 12.7463 | 0.64988 | 4.9369 | 5.5867 | 2.92 | 6.4847 | 0.1682 | 2.705 | 0.20538 | 3.0786 | 0.30678 | 0.4704 | 3.0218 | 0.12 | 3.63e-05 | 13.0547 | 156.22 | 92.2878
[5 empty] | 74 | 53.5 | 2.96 | 11 | 14.3964 | 2 | 0.79439 | 0.20561 | 5.8255 | 17.3091 | 14.4943 | 0 | 0.48319 | 0.48319 | 11.4364 | 12.9185 | 0.66755 | 5.0045 | 5.6721 | 2.96 | 6.5723 | 0.17278 | 2.705 | 0.20771 | 3.0855 | 0.31513 | 0.48319 | 3.0218 | 0.12 | 3.63e-05 | 13.1809 | 158.36 | 92.3162
[5 empty] | 75 | 53.5 | 3 | 11 | 14.5909 | 2 | 0.79439 | 0.20561 | 5.8255 | 17.5037 | 14.6875 | 0 | 0.49616 | 0.49616 | 11.5909 | 13.0908 | 0.68547 | 5.0721 | 5.7576 | 3 | 6.6599 | 0.17742 | 2.705 | 0.21004 | 3.0925 | 0.32358 | 0.49616 | 3.0218 | 0.12 | 3.63e-05 | 13.3078 | 160.5 | 92.3434
[5 empty] | 76 | 53.5 | 3.04 | 11 | 14.7855 | 2 | 0.79439 | 0.20561 | 5.8255 | 17.6982 | 14.8808 | 0 | 0.50931 | 0.50931 | 11.7455 | 13.263 | 0.70363 | 5.1398 | 5.8434 | 3.04 | 6.7475 | 0.18212 | 2.705 | 0.21238 | 3.0995 | 0.33216 | 0.50931 | 3.0218 | 0.12 | 3.63e-05 | 13.4355 | 162.64 | 92.3695
[5 empty] | 77 | 53.5 | 3.08 | 11 | 14.98 | 2 | 0.79439 | 0.20561 | 5.8255 | 17.8928 | 15.0741 | 0 | 0.52263 | 0.52263 | 11.9 | 13.4353 | 0.72203 | 5.2074 | 5.9294 | 3.08 | 6.8352 | 0.18688 | 2.705 | 0.21471 | 3.1066 | 0.34084 | 0.52263 | 3.0218 | 0.12 | 3.63e-05 | 13.5639 | 164.78 | 92.3945
[5 empty] | 78 | 53.5 | 3.12 | 11 | 15.1745 | 2 | 0.79439 | 0.20561 | 5.8255 | 18.0873 | 15.2674 | 0 | 0.53612 | 0.53612 | 12.0545 | 13.6077 | 0.74068 | 5.275 | 6.0157 | 3.12 | 6.9229 | 0.1917 | 2.705 | 0.21705 | 3.1138 | 0.34964 | 0.53612 | 3.0218 | 0.12 | 3.63e-05 | 13.6932 | 166.92 | 92.4185
[5 empty] | 79 | 53.5 | 3.16 | 11 | 15.3691 | 2 | 0.79439 | 0.20561 | 5.8255 | 18.2819 | 15.4608 | 0 | 0.54979 | 0.54979 | 12.2091 | 13.78 | 0.75956 | 5.3426 | 6.1022 | 3.16 | 7.0105 | 0.19659 | 2.705 | 0.21938 | 3.121 | 0.35856 | 0.54979 | 3.0218 | 0.12 | 3.63e-05 | 13.8231 | 169.06 | 92.4415
[5 empty] | 80 | 53.5 | 3.2 | 11 | 15.5636 | 2 | 0.79439 | 0.20561 | 5.8255 | 18.4764 | 15.6542 | 0 | 0.56363 | 0.56363 | 12.3636 | 13.9524 | 0.77868 | 5.4103 | 6.1889 | 3.2 | 7.0982 | 0.20154 | 2.705 | 0.22172 | 3.1283 | 0.36758 | 0.56363 | 3.0218 | 0.12 | 3.63e-05 | 13.9539 | 171.2 | 92.4636
[5 empty] | 81 | 53.5 | 3.24 | 11 | 15.7582 | 2 | 0.79439 | 0.20561 | 5.8255 | 18.671 | 15.8477 | 0 | 0.57764 | 0.57764 | 12.5182 | 14.1248 | 0.79804 | 5.4779 | 6.2759 | 3.24 | 7.186 | 0.20655 | 2.705 | 0.22405 | 3.1356 | 0.37672 | 0.57764 | 3.0218 | 0.12 | 3.63e-05 | 14.0854 | 173.34 | 92.4848
[5 empty] | 82 | 53.5 | 3.28 | 11 | 15.9527 | 2 | 0.79439 | 0.20561 | 5.8255 | 18.8655 | 16.0411 | 0 | 0.59183 | 0.59183 | 12.6727 | 14.2972 | 0.81764 | 5.5455 | 6.3632 | 3.28 | 7.2737 | 0.21163 | 2.705 | 0.22639 | 3.143 | 0.38598 | 0.59183 | 3.0218 | 0.12 | 3.63e-05 | 14.2177 | 175.48 | 92.5051
[5 empty] | 83 | 53.5 | 3.32 | 11 | 16.1473 | 2 | 0.79439 | 0.20561 | 5.8255 | 19.06 | 16.2346 | 0 | 0.60619 | 0.60619 | 12.8273 | 14.4697 | 0.83749 | 5.6132 | 6.4506 | 3.32 | 7.3614 | 0.21676 | 2.705 | 0.22872 | 3.1505 | 0.39534 | 0.60619 | 3.0218 | 0.12 | 3.63e-05 | 14.3507 | 177.62 | 92.5245
[5 empty] | 84 | 53.5 | 3.36 | 11 | 16.3418 | 2 | 0.79439 | 0.20561 | 5.8255 | 19.2546 | 16.4281 | 0 | 0.62073 | 0.62073 | 12.9818 | 14.6422 | 0.85757 | 5.6808 | 6.5384 | 3.36 | 7.4492 | 0.22196 | 2.705 | 0.23106 | 3.158 | 0.40482 | 0.62073 | 3.0218 | 0.12 | 3.63e-05 | 14.4845 | 179.76 | 92.5432
[5 empty] | 85 | 53.5 | 3.4 | 11 | 16.5364 | 2 | 0.79439 | 0.20561 | 5.8255 | 19.4491 | 16.6217 | 0 | 0.63544 | 0.63544 | 13.1364 | 14.8147 | 0.8779 | 5.7484 | 6.6263 | 3.4 | 7.5369 | 0.22722 | 2.705 | 0.23339 | 3.1656 | 0.41442 | 0.63544 | 3.0218 | 0.12 | 3.63e-05 | 14.6191 | 181.9 | 92.561
[5 empty] | 86 | 53.5 | 3.44 | 11 | 16.7309 | 2 | 0.79439 | 0.20561 | 5.8255 | 19.6437 | 16.8152 | 0 | 0.65033 | 0.65033 | 13.2909 | 14.9872 | 0.89846 | 5.816 | 6.7145 | 3.44 | 7.6247 | 0.23254 | 2.705 | 0.23572 | 3.1733 | 0.42413 | 0.65033 | 3.0218 | 0.12 | 3.63e-05 | 14.7544 | 184.04 | 92.5781
[5 empty] | 87 | 53.5 | 3.48 | 11 | 16.9255 | 2 | 0.79439 | 0.20561 | 5.8255 | 19.8382 | 17.0088 | 0 | 0.66539 | 0.66539 | 13.4455 | 15.1597 | 0.91927 | 5.8837 | 6.8029 | 3.48 | 7.7125 | 0.23793 | 2.705 | 0.23806 | 3.181 | 0.43395 | 0.66539 | 3.0218 | 0.12 | 3.63e-05 | 14.8905 | 186.18 | 92.5944
[5 empty] | 88 | 53.5 | 3.52 | 11 | 17.12 | 2 | 0.79439 | 0.20561 | 5.8255 | 20.0328 | 17.2024 | 0 | 0.68062 | 0.68062 | 13.6 | 15.3323 | 0.94031 | 5.9513 | 6.8916 | 3.52 | 7.8002 | 0.24338 | 2.705 | 0.24039 | 3.1888 | 0.44388 | 0.68062 | 3.0218 | 0.12 | 3.63e-05 | 15.0274 | 188.32 | 92.61
[5 empty] | 89 | 53.5 | 3.56 | 11 | 17.3145 | 2 | 0.79439 | 0.20561 | 5.8255 | 20.2273 | 17.396 | 0 | 0.69603 | 0.69603 | 13.7545 | 15.5048 | 0.9616 | 6.0189 | 6.9805 | 3.56 | 7.888 | 0.24889 | 2.705 | 0.24273 | 3.1966 | 0.45393 | 0.69603 | 3.0218 | 0.12 | 3.63e-05 | 15.165 | 190.46 | 92.6249
[5 empty] | 90 | 53.5 | 3.6 | 11 | 17.5091 | 2 | 0.79439 | 0.20561 | 5.8255 | 20.4219 | 17.5897 | 0 | 0.71161 | 0.71161 | 13.9091 | 15.6774 | 0.98313 | 6.0866 | 7.0697 | 3.6 | 7.9759 | 0.25446 | 2.705 | 0.24506 | 3.2045 | 0.46409 | 0.71161 | 3.0218 | 0.12 | 3.63e-05 | 15.3034 | 192.6 | 92.6392
[5 empty] | 91 | 53.5 | 3.64 | 11 | 17.7036 | 2 | 0.79439 | 0.20561 | 5.8255 | 20.6164 | 17.7833 | 0 | 0.72737 | 0.72737 | 14.0636 | 15.8501 | 1.0049 | 6.1542 | 7.1591 | 3.64 | 8.0637 | 0.26009 | 2.705 | 0.2474 | 3.2125 | 0.47437 | 0.72737 | 3.0218 | 0.12 | 3.63e-05 | 15.4425 | 194.74 | 92.6528
[5 empty] | 92 | 53.5 | 3.68 | 11 | 17.8982 | 2 | 0.79439 | 0.20561 | 5.8255 | 20.811 | 17.977 | 0 | 0.7433 | 0.7433 | 14.2182 | 16.0227 | 1.0269 | 6.2218 | 7.2487 | 3.68 | 8.1515 | 0.26579 | 2.705 | 0.24973 | 3.2205 | 0.48476 | 0.7433 | 3.0218 | 0.12 | 3.63e-05 | 15.5824 | 196.88 | 92.6658
[5 empty] | 93 | 53.5 | 3.72 | 11 | 18.0927 | 2 | 0.79439 | 0.20561 | 5.8255 | 21.0055 | 18.1707 | 0 | 0.7594 | 0.7594 | 14.3727 | 16.1953 | 1.0492 | 6.2894 | 7.3386 | 3.72 | 8.2393 | 0.27155 | 2.705 | 0.25207 | 3.2286 | 0.49526 | 0.7594 | 3.0218 | 0.12 | 3.63e-05 | 15.7231 | 199.02 | 92.6782
[5 empty] | 94 | 53.5 | 3.76 | 11 | 18.2873 | 2 | 0.79439 | 0.20561 | 5.8255 | 21.2 | 18.3644 | 0 | 0.77568 | 0.77568 | 14.5273 | 16.368 | 1.0716 | 6.3571 | 7.4287 | 3.76 | 8.3272 | 0.27737 | 2.705 | 0.2544 | 3.2368 | 0.50588 | 0.77568 | 3.0218 | 0.12 | 3.63e-05 | 15.8646 | 201.16 | 92.69
[5 empty] | 95 | 53.5 | 3.8 | 11 | 18.4818 | 2 | 0.79439 | 0.20561 | 5.8255 | 21.3946 | 18.5582 | 0 | 0.79213 | 0.79213 | 14.6818 | 16.5407 | 1.0944 | 6.4247 | 7.5191 | 3.8 | 8.415 | 0.28325 | 2.705 | 0.25674 | 3.245 | 0.51661 | 0.79213 | 3.0218 | 0.12 | 3.63e-05 | 16.0068 | 203.3 | 92.7012
[5 empty] | 96 | 53.5 | 3.84 | 11 | 18.6764 | 2 | 0.79439 | 0.20561 | 5.8255 | 21.5891 | 18.7519 | 0 | 0.80876 | 0.80876 | 14.8364 | 16.7133 | 1.1173 | 6.4923 | 7.6097 | 3.84 | 8.5029 | 0.28919 | 2.705 | 0.25907 | 3.2533 | 0.52745 | 0.80876 | 3.0218 | 0.12 | 3.63e-05 | 16.1497 | 205.44 | 92.7119
[5 empty] | 97 | 53.5 | 3.88 | 11 | 18.8709 | 2 | 0.79439 | 0.20561 | 5.8255 | 21.7837 | 18.9457 | 0 | 0.82556 | 0.82556 | 14.9909 | 16.8861 | 1.1406 | 6.56 | 7.7005 | 3.88 | 8.5907 | 0.2952 | 2.705 | 0.2614 | 3.2616 | 0.53841 | 0.82556 | 3.0218 | 0.12 | 3.63e-05 | 16.2935 | 207.58 | 92.722
[5 empty] | 98 | 53.5 | 3.92 | 11 | 19.0655 | 2 | 0.79439 | 0.20561 | 5.8255 | 21.9782 | 19.1395 | 0 | 0.84254 | 0.84254 | 15.1455 | 17.0588 | 1.164 | 6.6276 | 7.7916 | 3.92 | 8.6786 | 0.30127 | 2.705 | 0.26374 | 3.27 | 0.54948 | 0.84254 | 3.0218 | 0.12 | 3.63e-05 | 16.438 | 209.72 | 92.7316
[5 empty] | 99 | 53.5 | 3.96 | 11 | 19.26 | 2 | 0.79439 | 0.20561 | 5.8255 | 22.1728 | 19.3333 | 0 | 0.85968 | 0.85968 | 15.3 | 17.2315 | 1.1877 | 6.6952 | 7.8829 | 3.96 | 8.7665 | 0.3074 | 2.705 | 0.26607 | 3.2785 | 0.56066 | 0.85968 | 3.0218 | 0.12 | 3.63e-05 | 16.5833 | 211.86 | 92.7408
[5 empty] | 100 | 53.5 | 4 | 11 | 19.4545 | 2 | 0.79439 | 0.20561 | 5.8255 | 22.3673 | 19.5271 | 0 | 0.87701 | 0.87701 | 15.4545 | 17.4042 | 1.2116 | 6.7628 | 7.9745 | 4 | 8.8544 | 0.3136 | 2.705 | 0.26841 | 3.287 | 0.57196 | 0.87701 | 3.0218 | 0.12 | 3.63e-05 | 16.7293 | 214 | 92.7494
[5 empty] | 101 | 53.5 | 4.04 | 11 | 19.6491 | 2 | 0.79439 | 0.20561 | 5.8255 | 22.5619 | 19.7209 | 0 | 0.8945 | 0.8945 | 15.6091 | 17.577 | 1.2358 | 6.8305 | 8.0663 | 4.04 | 8.9422 | 0.31986 | 2.705 | 0.27074 | 3.2956 | 0.58337 | 0.8945 | 3.0218 | 0.12 | 3.63e-05 | 16.8761 | 216.14 | 92.7575
[5 empty] | 102 | 53.5 | 4.08 | 11 | 19.8436 | 2 | 0.79439 | 0.20561 | 5.8255 | 22.7564 | 19.9148 | 0 | 0.91218 | 0.91218 | 15.7636 | 17.7498 | 1.2602 | 6.8981 | 8.1583 | 4.08 | 9.0301 | 0.32617 | 2.705 | 0.27308 | 3.3043 | 0.5949 | 0.91218 | 3.0218 | 0.12 | 3.63e-05 | 17.0237 | 218.28 | 92.7652
[5 empty] | 103 | 53.5 | 4.12 | 11 | 20.0382 | 2 | 0.79439 | 0.20561 | 5.8255 | 22.951 | 20.1086 | 0 | 0.93002 | 0.93002 | 15.9182 | 17.9226 | 1.2849 | 6.9657 | 8.2506 | 4.12 | 9.118 | 0.33256 | 2.705 | 0.27541 | 3.313 | 0.60654 | 0.93002 | 3.0218 | 0.12 | 3.63e-05 | 17.172 | 220.42 | 92.7725
[5 empty] | 104 | 53.5 | 4.16 | 11 | 20.2327 | 2 | 0.79439 | 0.20561 | 5.8255 | 23.1455 | 20.3025 | 0 | 0.94804 | 0.94804 | 16.0727 | 18.0954 | 1.3098 | 7.0333 | 8.3431 | 4.16 | 9.206 | 0.339 | 2.705 | 0.27775 | 3.3217 | 0.61829 | 0.94804 | 3.0218 | 0.12 | 3.63e-05 | 17.3211 | 222.56 | 92.7793
[5 empty] | 105 | 53.5 | 4.2 | 11 | 20.4273 | 2 | 0.79439 | 0.20561 | 5.8255 | 23.34 | 20.4964 | 0 | 0.96623 | 0.96623 | 16.2273 | 18.2682 | 1.3349 | 7.101 | 8.4359 | 4.2 | 9.2939 | 0.3455 | 2.705 | 0.28008 | 3.3306 | 0.63015 | 0.96623 | 3.0218 | 0.12 | 3.63e-05 | 17.4709 | 224.7 | 92.7857
[5 empty] | 106 | 53.5 | 4.24 | 11 | 20.6218 | 2 | 0.79439 | 0.20561 | 5.8255 | 23.5346 | 20.6903 | 0 | 0.9846 | 0.9846 | 16.3818 | 18.441 | 1.3603 | 7.1686 | 8.5289 | 4.24 | 9.3818 | 0.35207 | 2.705 | 0.28242 | 3.3395 | 0.64213 | 0.9846 | 3.0218 | 0.12 | 3.63e-05 | 17.6215 | 226.84 | 92.7917
[5 empty] | 107 | 53.5 | 4.28 | 11 | 20.8164 | 2 | 0.79439 | 0.20561 | 5.8255 | 23.7291 | 20.8842 | 0 | 1.0031 | 1.0031 | 16.5364 | 18.6138 | 1.3859 | 7.2362 | 8.6221 | 4.28 | 9.4697 | 0.3587 | 2.705 | 0.28475 | 3.3485 | 0.65422 | 1.0031 | 3.0218 | 0.12 | 3.63e-05 | 17.7729 | 228.98 | 92.7973
[5 empty] | 108 | 53.5 | 4.32 | 11 | 21.0109 | 2 | 0.79439 | 0.20561 | 5.8255 | 23.9237 | 21.0781 | 0 | 1.0219 | 1.0219 | 16.6909 | 18.7866 | 1.4118 | 7.3039 | 8.7156 | 4.32 | 9.5576 | 0.36539 | 2.705 | 0.28708 | 3.3575 | 0.66643 | 1.0219 | 3.0218 | 0.12 | 3.63e-05 | 17.9251 | 231.12 | 92.8025
[5 empty] | 109 | 53.5 | 4.36 | 11 | 21.2055 | 2 | 0.79439 | 0.20561 | 5.8255 | 24.1182 | 21.272 | 0 | 1.0407 | 1.0407 | 16.8455 | 18.9595 | 1.4378 | 7.3715 | 8.8093 | 4.36 | 9.6456 | 0.37215 | 2.705 | 0.28942 | 3.3666 | 0.67875 | 1.0407 | 3.0218 | 0.12 | 3.63e-05 | 18.078 | 233.26 | 92.8073
[5 empty] | 110 | 53.5 | 4.4 | 11 | 21.4 | 2 | 0.79439 | 0.20561 | 5.8255 | 24.3128 | 21.466 | 0 | 1.0598 | 1.0598 | 17 | 19.1323 | 1.4642 | 7.4391 | 8.9033 | 4.4 | 9.7335 | 0.37897 | 2.705 | 0.29175 | 3.3757 | 0.69118 | 1.0598 | 3.0218 | 0.12 | 3.63e-05 | 18.2317 | 235.4 | 92.8118
[5 empty] | 111 | 53.5 | 4.44 | 11 | 21.5945 | 2 | 0.79439 | 0.20561 | 5.8255 | 24.5073 | 21.6599 | 0 | 1.0791 | 1.0791 | 17.1545 | 19.3052 | 1.4908 | 7.5067 | 8.9975 | 4.44 | 9.8215 | 0.38585 | 2.705 | 0.29409 | 3.3849 | 0.70373 | 1.0791 | 3.0218 | 0.12 | 3.63e-05 | 18.3861 | 237.54 | 92.8158
[5 empty] | 112 | 53.5 | 4.48 | 11 | 21.7891 | 2 | 0.79439 | 0.20561 | 5.8255 | 24.7019 | 21.8539 | 0 | 1.0985 | 1.0985 | 17.3091 | 19.4781 | 1.5176 | 7.5744 | 9.092 | 4.48 | 9.9094 | 0.39279 | 2.705 | 0.29642 | 3.3942 | 0.71639 | 1.0985 | 3.0218 | 0.12 | 3.63e-05 | 18.5413 | 239.68 | 92.8196
[5 empty] | 113 | 53.5 | 4.52 | 11 | 21.9836 | 2 | 0.79439 | 0.20561 | 5.8255 | 24.8964 | 22.0479 | 0 | 1.118 | 1.118 | 17.4636 | 19.651 | 1.5446 | 7.642 | 9.1866 | 4.52 | 9.9974 | 0.39979 | 2.705 | 0.29876 | 3.4035 | 0.72916 | 1.118 | 3.0218 | 0.12 | 3.63e-05 | 18.6973 | 241.82 | 92.823
[5 empty] | 114 | 53.5 | 4.56 | 11 | 22.1782 | 2 | 0.79439 | 0.20561 | 5.8255 | 25.091 | 22.2418 | 0 | 1.1378 | 1.1378 | 17.6182 | 19.8239 | 1.5719 | 7.7096 | 9.2816 | 4.56 | 10.0853 | 0.40686 | 2.705 | 0.30109 | 3.4129 | 0.74205 | 1.1378 | 3.0218 | 0.12 | 3.63e-05 | 18.854 | 243.96 | 92.8261
[5 empty] | 115 | 53.5 | 4.6 | 11 | 22.3727 | 2 | 0.79439 | 0.20561 | 5.8255 | 25.2855 | 22.4358 | 0 | 1.1577 | 1.1577 | 17.7727 | 19.9968 | 1.5995 | 7.7773 | 9.3767 | 4.6 | 10.1733 | 0.41398 | 2.705 | 0.30343 | 3.4224 | 0.75505 | 1.1577 | 3.0218 | 0.12 | 3.63e-05 | 19.0115 | 246.1 | 92.8289
[5 empty] | 116 | 53.5 | 4.64 | 11 | 22.5673 | 2 | 0.79439 | 0.20561 | 5.8255 | 25.48 | 22.6298 | 0 | 1.1779 | 1.1779 | 17.9273 | 20.1697 | 1.6273 | 7.8449 | 9.4722 | 4.64 | 10.2613 | 0.42117 | 2.705 | 0.30576 | 3.4319 | 0.76816 | 1.1779 | 3.0218 | 0.12 | 3.63e-05 | 19.1698 | 248.24 | 92.8313
[5 empty] | 117 | 53.5 | 4.68 | 11 | 22.7618 | 2 | 0.79439 | 0.20561 | 5.8255 | 25.6746 | 22.8239 | 0 | 1.1981 | 1.1981 | 18.0818 | 20.3426 | 1.6553 | 7.9125 | 9.5678 | 4.68 | 10.3492 | 0.42843 | 2.705 | 0.3081 | 3.4415 | 0.78139 | 1.1981 | 3.0218 | 0.12 | 3.63e-05 | 19.3288 | 250.38 | 92.8334
[5 empty] | 118 | 53.5 | 4.72 | 11 | 22.9564 | 2 | 0.79439 | 0.20561 | 5.8255 | 25.8691 | 23.0179 | 0 | 1.2186 | 1.2186 | 18.2364 | 20.5155 | 1.6835 | 7.9801 | 9.6637 | 4.72 | 10.4372 | 0.43574 | 2.705 | 0.31043 | 3.4512 | 0.79473 | 1.2186 | 3.0218 | 0.12 | 3.63e-05 | 19.4886 | 252.52 | 92.8353
[5 empty] | 119 | 53.5 | 4.76 | 11 | 23.1509 | 2 | 0.79439 | 0.20561 | 5.8255 | 26.0637 | 23.2119 | 0 | 1.2392 | 1.2392 | 18.3909 | 20.6885 | 1.7121 | 8.0478 | 9.7598 | 4.76 | 10.5252 | 0.44312 | 2.705 | 0.31276 | 3.4609 | 0.80819 | 1.2392 | 3.0218 | 0.12 | 3.63e-05 | 19.6492 | 254.66 | 92.8368
[5 empty] | 120 | 53.5 | 4.8 | 11 | 23.3455 | 2 | 0.79439 | 0.20561 | 5.8255 | 26.2582 | 23.4059 | 0 | 1.26 | 1.26 | 18.5455 | 20.8614 | 1.7408 | 8.1154 | 9.8562 | 4.8 | 10.6132 | 0.45056 | 2.705 | 0.3151 | 3.4707 | 0.82176 | 1.26 | 3.0218 | 0.12 | 3.63e-05 | 19.8105 | 256.8 | 92.8381
[5 empty] | 121 | 53.5 | 4.84 | 11 | 23.54 | 2 | 0.79439 | 0.20561 | 5.8255 | 26.4528 | 23.6 | 0 | 1.281 | 1.281 | 18.7 | 21.0344 | 1.7698 | 8.183 | 9.9528 | 4.84 | 10.7012 | 0.45806 | 2.705 | 0.31743 | 3.4805 | 0.83544 | 1.281 | 3.0218 | 0.12 | 3.63e-05 | 19.9726 | 258.94 | 92.8391
[5 empty] | 122 | 53.5 | 4.88 | 11 | 23.7345 | 2 | 0.79439 | 0.20561 | 5.8255 | 26.6473 | 23.794 | 0 | 1.3022 | 1.3022 | 18.8545 | 21.2073 | 1.799 | 8.2507 | 10.0497 | 4.88 | 10.7892 | 0.46562 | 2.705 | 0.31977 | 3.4904 | 0.84924 | 1.3022 | 3.0218 | 0.12 | 3.63e-05 | 20.1355 | 261.08 | 92.8398
[5 empty] | 123 | 53.5 | 4.92 | 11 | 23.9291 | 2 | 0.79439 | 0.20561 | 5.8255 | 26.8419 | 23.9881 | 0 | 1.3235 | 1.3235 | 19.0091 | 21.3803 | 1.8285 | 8.3183 | 10.1468 | 4.92 | 10.8772 | 0.47325 | 2.705 | 0.3221 | 3.5004 | 0.86314 | 1.3235 | 3.0218 | 0.12 | 3.63e-05 | 20.2991 | 263.22 | 92.8403
[5 empty] | 124 | 53.5 | 4.96 | 11 | 24.1236 | 2 | 0.79439 | 0.20561 | 5.8255 | 27.0364 | 24.1822 | 0 | 1.345 | 1.345 | 19.1636 | 21.5533 | 1.8582 | 8.3859 | 10.2441 | 4.96 | 10.9652 | 0.48094 | 2.705 | 0.32444 | 3.5104 | 0.87717 | 1.345 | 3.0218 | 0.12 | 3.63e-05 | 20.4635 | 265.36 | 92.8405
[5 empty] | 125 | 53.5 | 5 | 11 | 24.3182 | 2 | 0.79439 | 0.20561 | 5.8255 | 27.231 | 24.3763 | 0 | 1.3667 | 1.3667 | 19.3182 | 21.7262 | 1.8881 | 8.4535 | 10.3417 | 5 | 11.0532 | 0.48869 | 2.705 | 0.32677 | 3.5205 | 0.8913 | 1.3667 | 3.0218 | 0.12 | 3.63e-05 | 20.6286 | 267.5 | 92.8405
[5 empty] | 126 | 53.5 | 5.04 | 11 | 24.5127 | 2 | 0.79439 | 0.20561 | 5.8255 | 27.4255 | 24.5703 | 0 | 1.3885 | 1.3885 | 19.4727 | 21.8992 | 1.9183 | 8.5212 | 10.4395 | 5.04 | 11.1412 | 0.4965 | 2.705 | 0.32911 | 3.5306 | 0.90555 | 1.3885 | 3.0218 | 0.12 | 3.63e-05 | 20.7945 | 269.64 | 92.8402
[5 empty] | 127 | 53.5 | 5.08 | 11 | 24.7073 | 2 | 0.79439 | 0.20561 | 5.8255 | 27.62 | 24.7644 | 0 | 1.4105 | 1.4105 | 19.6273 | 22.0722 | 1.9487 | 8.5888 | 10.5375 | 5.08 | 11.2292 | 0.50438 | 2.705 | 0.33144 | 3.5408 | 0.91992 | 1.4105 | 3.0218 | 0.12 | 3.63e-05 | 20.9612 | 271.78 | 92.8397
[5 empty] | 128 | 53.5 | 5.12 | 11 | 24.9018 | 2 | 0.79439 | 0.20561 | 5.8255 | 27.8146 | 24.9585 | 0 | 1.4327 | 1.4327 | 19.7818 | 22.2452 | 1.9794 | 8.6564 | 10.6358 | 5.12 | 11.3172 | 0.51232 | 2.705 | 0.33378 | 3.5511 | 0.93439 | 1.4327 | 3.0218 | 0.12 | 3.63e-05 | 21.1286 | 273.92 | 92.8389
[5 empty] | 129 | 53.5 | 5.16 | 11 | 25.0964 | 2 | 0.79439 | 0.20561 | 5.8255 | 28.0091 | 25.1526 | 0 | 1.4551 | 1.4551 | 19.9364 | 22.4182 | 2.0103 | 8.7241 | 10.7344 | 5.16 | 11.4052 | 0.52031 | 2.705 | 0.33611 | 3.5614 | 0.94898 | 1.4551 | 3.0218 | 0.12 | 3.63e-05 | 21.2968 | 276.06 | 92.838
[5 empty] | 130 | 53.5 | 5.2 | 11 | 25.2909 | 2 | 0.79439 | 0.20561 | 5.8255 | 28.2037 | 25.3468 | 0 | 1.4777 | 1.4777 | 20.0909 | 22.5912 | 2.0415 | 8.7917 | 10.8331 | 5.2 | 11.4932 | 0.52838 | 2.705 | 0.33844 | 3.5718 | 0.96369 | 1.4777 | 3.0218 | 0.12 | 3.63e-05 | 21.4658 | 278.2 | 92.8368
[5 empty] | 131 | 53.5 | 5.24 | 11 | 25.4855 | 2 | 0.79439 | 0.20561 | 5.8255 | 28.3982 | 25.5409 | 0 | 1.5004 | 1.5004 | 20.2455 | 22.7643 | 2.0728 | 8.8593 | 10.9322 | 5.24 | 11.5812 | 0.5365 | 2.705 | 0.34078 | 3.5823 | 0.9785 | 1.5004 | 3.0218 | 0.12 | 3.63e-05 | 21.6355 | 280.34 | 92.8353
[5 empty] | 132 | 53.5 | 5.28 | 11 | 25.68 | 2 | 0.79439 | 0.20561 | 5.8255 | 28.5928 | 25.735 | 0 | 1.5233 | 1.5233 | 20.4 | 22.9373 | 2.1045 | 8.9269 | 11.0314 | 5.28 | 11.6693 | 0.54469 | 2.705 | 0.34311 | 3.5928 | 0.99344 | 1.5233 | 3.0218 | 0.12 | 3.63e-05 | 21.806 | 282.48 | 92.8337
[5 empty] | 133 | 53.5 | 5.32 | 11 | 25.8745 | 2 | 0.79439 | 0.20561 | 5.8255 | 28.7873 | 25.9291 | 0 | 1.5463 | 1.5463 | 20.5545 | 23.1103 | 2.1363 | 8.9946 | 11.1309 | 5.32 | 11.7573 | 0.55294 | 2.705 | 0.34545 | 3.6034 | 1.0085 | 1.5463 | 3.0218 | 0.12 | 3.63e-05 | 21.9773 | 284.62 | 92.8319
[5 empty] | 134 | 53.5 | 5.36 | 11 | 26.0691 | 2 | 0.79439 | 0.20561 | 5.8255 | 28.9819 | 26.1233 | 0 | 1.5696 | 1.5696 | 20.7091 | 23.2833 | 2.1685 | 9.0622 | 11.2307 | 5.36 | 11.8453 | 0.56125 | 2.705 | 0.34778 | 3.614 | 1.0236 | 1.5696 | 3.0218 | 0.12 | 3.63e-05 | 22.1493 | 286.76 | 92.8298
[5 empty] | 135 | 53.5 | 5.4 | 11 | 26.2636 | 2 | 0.79439 | 0.20561 | 5.8255 | 29.1764 | 26.3174 | 0 | 1.593 | 1.593 | 20.8636 | 23.4564 | 2.2008 | 9.1298 | 11.3306 | 5.4 | 11.9334 | 0.56962 | 2.705 | 0.35012 | 3.6247 | 1.0389 | 1.593 | 3.0218 | 0.12 | 3.63e-05 | 22.3221 | 288.9 | 92.8276
[5 empty] | 136 | 53.5 | 5.44 | 11 | 26.4582 | 2 | 0.79439 | 0.20561 | 5.8255 | 29.371 | 26.5116 | 0 | 1.6166 | 1.6166 | 21.0182 | 23.6294 | 2.2334 | 9.1975 | 11.4309 | 5.44 | 12.0214 | 0.57806 | 2.705 | 0.35245 | 3.6355 | 1.0543 | 1.6166 | 3.0218 | 0.12 | 3.63e-05 | 22.4957 | 291.04 | 92.8252
[5 empty] | 137 | 53.5 | 5.48 | 11 | 26.6527 | 2 | 0.79439 | 0.20561 | 5.8255 | 29.5655 | 26.7057 | 0 | 1.6404 | 1.6404 | 21.1727 | 23.8025 | 2.2662 | 9.2651 | 11.5313 | 5.48 | 12.1094 | 0.58655 | 2.705 | 0.35479 | 3.6463 | 1.0698 | 1.6404 | 3.0218 | 0.12 | 3.63e-05 | 22.67 | 293.18 | 92.8225
[5 empty] | 138 | 53.5 | 5.52 | 11 | 26.8473 | 2 | 0.79439 | 0.20561 | 5.8255 | 29.76 | 26.8999 | 0 | 1.6643 | 1.6643 | 21.3273 | 23.9755 | 2.2993 | 9.3327 | 11.632 | 5.52 | 12.1975 | 0.59511 | 2.705 | 0.35712 | 3.6572 | 1.0854 | 1.6643 | 3.0218 | 0.12 | 3.63e-05 | 22.8451 | 295.32 | 92.8197
[5 empty] | 139 | 53.5 | 5.56 | 11 | 27.0418 | 2 | 0.79439 | 0.20561 | 5.8255 | 29.9546 | 27.0941 | 0 | 1.6884 | 1.6884 | 21.4818 | 24.1486 | 2.3326 | 9.4003 | 11.733 | 5.56 | 12.2855 | 0.60374 | 2.705 | 0.35946 | 3.6682 | 1.1011 | 1.6884 | 3.0218 | 0.12 | 3.63e-05 | 23.0209 | 297.46 | 92.8168
[5 empty] | 140 | 53.5 | 5.6 | 11 | 27.2364 | 2 | 0.79439 | 0.20561 | 5.8255 | 30.1491 | 27.2882 | 0 | 1.7127 | 1.7127 | 21.6364 | 24.3216 | 2.3662 | 9.468 | 11.8341 | 5.6 | 12.3736 | 0.61242 | 2.705 | 0.36179 | 3.6792 | 1.117 | 1.7127 | 3.0218 | 0.12 | 3.63e-05 | 23.1975 | 299.6 | 92.8136
[5 empty] | 141 | 53.5 | 5.64 | 11 | 27.4309 | 2 | 0.79439 | 0.20561 | 5.8255 | 30.3437 | 27.4824 | 0 | 1.7372 | 1.7372 | 21.7909 | 24.4947 | 2.4 | 9.5356 | 11.9356 | 5.64 | 12.4616 | 0.62117 | 2.705 | 0.36412 | 3.6903 | 1.1329 | 1.7372 | 3.0218 | 0.12 | 3.63e-05 | 23.3749 | 301.74 | 92.8103
[5 empty] | 142 | 53.5 | 5.68 | 11 | 27.6255 | 2 | 0.79439 | 0.20561 | 5.8255 | 30.5382 | 27.6766 | 0 | 1.7618 | 1.7618 | 21.9455 | 24.6678 | 2.434 | 9.6032 | 12.0372 | 5.68 | 12.5497 | 0.62998 | 2.705 | 0.36646 | 3.7014 | 1.149 | 1.7618 | 3.0218 | 0.12 | 3.63e-05 | 23.5531 | 303.88 | 92.8068
[5 empty] | 143 | 53.5 | 5.72 | 11 | 27.82 | 2 | 0.79439 | 0.20561 | 5.8255 | 30.7328 | 27.8708 | 0 | 1.7866 | 1.7866 | 22.1 | 24.8409 | 2.4683 | 9.6709 | 12.1391 | 5.72 | 12.6377 | 0.63885 | 2.705 | 0.36879 | 3.7126 | 1.1652 | 1.7866 | 3.0218 | 0.12 | 3.63e-05 | 23.732 | 306.02 | 92.8031
[5 empty] | 144 | 53.5 | 5.76 | 11 | 28.0145 | 2 | 0.79439 | 0.20561 | 5.8255 | 30.9273 | 28.065 | 0 | 1.8116 | 1.8116 | 22.2545 | 25.0139 | 2.5028 | 9.7385 | 12.2413 | 5.76 | 12.7258 | 0.64778 | 2.705 | 0.37113 | 3.7239 | 1.1815 | 1.8116 | 3.0218 | 0.12 | 3.63e-05 | 23.9116 | 308.16 | 92.7993
[5 empty] | 145 | 53.5 | 5.8 | 11 | 28.2091 | 2 | 0.79439 | 0.20561 | 5.8255 | 31.1219 | 28.2592 | 0 | 1.8367 | 1.8367 | 22.4091 | 25.187 | 2.5375 | 9.8061 | 12.3437 | 5.8 | 12.8138 | 0.65678 | 2.705 | 0.37346 | 3.7352 | 1.1979 | 1.8367 | 3.0218 | 0.12 | 3.63e-05 | 24.0921 | 310.3 | 92.7953
[5 empty] | 146 | 53.5 | 5.84 | 11 | 28.4036 | 2 | 0.79439 | 0.20561 | 5.8255 | 31.3164 | 28.4534 | 0 | 1.8621 | 1.8621 | 22.5636 | 25.3601 | 2.5725 | 9.8737 | 12.4463 | 5.84 | 12.9019 | 0.66583 | 2.705 | 0.3758 | 3.7466 | 1.2144 | 1.8621 | 3.0218 | 0.12 | 3.63e-05 | 24.2733 | 312.44 | 92.7911
[5 empty] | 147 | 53.5 | 5.88 | 11 | 28.5982 | 2 | 0.79439 | 0.20561 | 5.8255 | 31.511 | 28.6476 | 0 | 1.8876 | 1.8876 | 22.7182 | 25.5332 | 2.6078 | 9.9414 | 12.5491 | 5.88 | 12.9899 | 0.67496 | 2.705 | 0.37813 | 3.7581 | 1.231 | 1.8876 | 3.0218 | 0.12 | 3.63e-05 | 24.4553 | 314.58 | 92.7868
[5 empty] | 148 | 53.5 | 5.92 | 11 | 28.7927 | 2 | 0.79439 | 0.20561 | 5.8255 | 31.7055 | 28.8418 | 0 | 1.9133 | 1.9133 | 22.8727 | 25.7063 | 2.6433 | 10.009 | 12.6523 | 5.92 | 13.078 | 0.68414 | 2.705 | 0.38047 | 3.7696 | 1.2478 | 1.9133 | 3.0218 | 0.12 | 3.63e-05 | 24.638 | 316.72 | 92.7824
[5 empty] | 149 | 53.5 | 5.96 | 11 | 28.9873 | 2 | 0.79439 | 0.20561 | 5.8255 | 31.9 | 29.036 | 0 | 1.9391 | 1.9391 | 23.0273 | 25.8794 | 2.679 | 10.0766 | 12.7556 | 5.96 | 13.1661 | 0.69338 | 2.705 | 0.3828 | 3.7812 | 1.2646 | 1.9391 | 3.0218 | 0.12 | 3.63e-05 | 24.8215 | 318.86 | 92.7778
[5 empty] | 150 | 53.5 | 6 | 11 | 29.1818 | 2 | 0.79439 | 0.20561 | 5.8255 | 32.0946 | 29.2302 | 0 | 1.9651 | 1.9651 | 23.1818 | 26.0525 | 2.7149 | 10.1443 | 12.8592 | 6 | 13.2541 | 0.70269 | 2.705 | 0.38514 | 3.7928 | 1.2816 | 1.9651 | 3.0218 | 0.12 | 3.63e-05 | 25.0057 | 321 | 92.773
Note on V6: 1 = DCM operation 2 = CCM operation

## Loop_Modeling
EXCEL Variables Names/Calculations |  |  |  |  | Calculations
Input from user =
| Output = |  |  |  |  | Operating mode
| Constant | [5 empty] | CCM Plant Transfer Function | [15 empty] | DCM Operation Loop Model | [12 empty] | Error Amplifier | [12 empty] | CCM Open Loop Response |  |  | DCM Open Loop Response |  |  | Displayed Loop Calclation
[8 empty] | wp_lf |  |  | wz_esr |  |  | wz_esr |  |  | Sampling |  |  | Total |  |  |  | wp_lf |  |  | wz_esr |  |  | wz_RHP |  |  | Total |  |  |  | wp0_ea |  |  | wp1_ea |  |  | wz_ea |  |  | Total |  |  | Total |  |  | Total |  |  | Total
Variable Name | Value | STD Units | Notes |  |  |  | ADC | Complex | Gain | Phase | Complex | Gain | Phase | Complex | Gain | Phase | Complex | Gain | Phase | COMPLEX | Gain | Phase | ADC | Complex | Gain | Phase | Complex | Gain | Phase | Complex | Gain | Phase | COMPLEX | Gain | Phase | ADC_ea | Complex | Gain | Phase | Complex | Gain | Phase | Complex | Gain | Phase | COMPLEX | Gain | Phase | COMPLEX | Gain | Phase | COMPLEX | Gain | Phase | Gain | Phase
[5 empty] | Frcoss (VIN)min | 10000 | 54,631621870174 | 1+500,848426515016i | 500.8494 | 1.5688 | 1+1,25663706143592i | 1.606 | 0.89864 | 1-0,250029233504708i | 1.0308 | -0.24501 | 0,9996+0,0343519944364491i | 1.0002 | 0.034352 | 0,105083900124871-0,146798838652575i | -14.8688 | -54.4035 | 171,265703090588 | 1+496,055298340263i | 496.0563 | 1.5688 | 1+1,25663706143592i | 1.606 | 0.89864 | 1-0,0789928721903887i | 1.0031 | -0.078829 | 0,407351290698015-0,378705974814226i | -5.0955 | -42.913 | -0,0000166666666666667 | 0,0000956300803752733i | 9.563e-05 | 1.5708 | 1+0,299710416098054i | 1.0439 | 0.29119 | 1+20,7345115136926i | 20.7586 | 1.5226 | -3,26788937344074+1,15370316356523i | 10.7955 | 160.5548 | -0,174040275976596+0,600957992880028i | -4.0733 | 106.1513 | -0,894264672925186+1,70753170351461i | 5.7 | 117.6418 | -4.0733 | 106.1513
[5 empty] | Fcross (VINvar) | 10000 | 54,631621870174 | 1+500,848426515016i | 500.8494 | 1.5688 | 1+1,25663706143592i | 1.606 | 0.89864 | 1-0,250029233504708i | 1.0308 | -0.24501 | 0,9996+0,0343519944364491i | 1.0002 | 0.034352 | 0,105083900124871-0,146798838652575i | -14.8688 | -54.4035 | 171,265703090588 | 1+496,055298340263i | 496.0563 | 1.5688 | 1+1,25663706143592i | 1.606 | 0.89864 | 1-0,0789928721903887i | 1.0031 | -0.078829 | 0,407351290698015-0,378705974814226i | -5.0955 | -42.913 | -0,0000166666666666667 | 0,0000956300803752733i | 9.563e-05 | 1.5708 | 1+0,299710416098054i | 1.0439 | 0.29119 | 1+20,7345115136926i | 20.7586 | 1.5226 | -3,26788937344074+1,15370316356523i | 10.7955 | 160.5548 | -0,174040275976596+0,600957992880028i | -4.0733 | 106.1513 | -0,894264672925186+1,70753170351461i | 5.7 | 117.6418 | -4.0733 | 106.1513
Input Parameters |  |  |  |  | wz_RHP | 39995.3232 | 54,631621870174 | 1+2003,15946857304i | 2003.1597 | 1.5703 | 1+5,02596053997924i | 5.1245 | 1.3744 | 1-i | 1.4142 | -0.7854 | 0,993601496492949+0,137391911957376i | 1.0031 | 0.13741 | 0,0860789696879026-0,177250214894383i | -14.1086 | -64.0972 | 171,265703090588 | 1+1983,98919753086i | 1983.9894 | 1.5703 | 1+5,02596053997924i | 5.1245 | 1.3744 | 1-0,315934545265489i | 1.0487 | -0.30601 | 0,406700351504231-0,223190456801808i | -6.6712 | -28.7573 | -0,0000166666666666667 | 0,00038247559709242i | 0.00038248 | 1.5708 | 1+1,19870149540898i | 1.5611 | 0.87553 | 1+82,9283489096575i | 82.9344 | 1.5587 | -1,46146883917561+1,79544064782919i | 7.2912 | 129.1452 | 0,192440508750623+0,413595346906238i | -6.8174 | 65.0481 | -0,19365467225567+1,05639224039433i | 0.62005 | 100.388 | -6.8174 | 65.0481
VIN_min | 11 | V | Minimum input voltage |  | wz_esr | 7957.7472 | 54,631621870174 | 1+398,562514098314i | 398.5638 | 1.5683 | 1+i | 1.4142 | 0.7854 | 1-0,19896694214876i | 1.0196 | -0.1964 | 0,999746697040894+0,0273364485981308i | 1.0001 | 0.027337 | 0,105672184089444-0,166998861730894i | -14.0832 | -57.6755 | 171,265703090588 | 1+394,748263888888i | 394.7495 | 1.5683 | 1+i | 1.4142 | 0.7854 | 1-0,0628605303906333i | 1.002 | -0.062778 | 0,40775340945413-0,460100320203702i | -4.2256 | -48.4518 | -0,0000166666666666667 | 0,0000761i | 7.61e-05 | 1.5708 | 1+0,23850197109067i | 1.028 | 0.23413 | 1+16,5i | 16.5303 | 1.5103 | -3,36974977667751+1,02270203828336i | 10.9346 | 163.1172 | -0,185298742453242+0,670815535081207i | -3.1486 | 105.4417 | -0,903481425160395+1,9674331942214i | 6.709 | 114.6655 | -3.1486 | 105.4417
VIN_nom | 11 | V | Nominal input voltage |  | wp_lf | 19.9661 | 54,631621870174 | 1+i | 1.4142 | 0.7854 | 1+0,0025090166902985i | 1 | 0.002509 | 1-0,000499211378668895i | 1 | -0.00049921 | 0,999999998405416+0,0000685876057861973i | 1 | 6.8588e-05 | 27,3688747627524-27,262822896108i | 31.7386 | -44.8888 | 171,265703090588 | 1+0,990429982563578i | 1.4075 | 0.78059 | 1+0,0025090166902985i | 1 | 0.002509 | 1-0,000157718119911115i | 1 | -0.00015772 | 86,6576539035196-85,4256418418302i | 41.7047 | -44.5898 | -0,0000166666666666667 | 1,90936170131715E-07i | 1.9094e-07 | 1.5708 | 1+0,000598405426135582i | 1 | 0.00059841 | 1+0,0413987753899253i | 1.0009 | 0.041375 | -3,56143061888899+87,2913370704093i | 38.8266 | 92.3363 | 2282,33591433043+2486,16032437278i | 70.5653 | 47.4476 | 7148,29327449818+7868,69997311674i | 80.5313 | 47.7465 | 70.5653 | 47.4476
VIN_max | 22 | V | Maximum input voltage |  | wz_ea | 482.2877 | 54,631621870174 | 1+24,1553038847463i | 24.176 | 1.5294 | 1+0,0606060606060606i | 1.0018 | 0.060532 | 1-0,0120586025544703i | 1.0001 | -0.012058 | 0,999999069594273+0,00165675446049278i | 1 | 0.0016568 | 0,19941383395053-2,25525745006663i | 7.0977 | -84.9469 | 171,265703090588 | 1+23,9241372053872i | 23.945 | 1.529 | 1+0,0606060606060606i | 1.0018 | 0.060532 | 1-0,00380972911458384i | 1 | -0.0038097 | 0,704650792309069-7,1308985912331i | 17.1051 | -84.3566 | -0,0000166666666666667 | 4,61212121212121E-06i | 4.6121e-06 | 1.5708 | 1+0,0144546649145861i | 1.0001 | 0.014454 | 1+i | 1.4142 | 0.7854 | -3,56068793354074+3,66513477959127i | 14.1684 | 134.1719 | 7,55577208484278+8,76114656782383i | 21.2661 | 49.2249 | 23,626662862932+27,9735446954649i | 31.2734 | 49.8153 | 21.2661 | 49.2249
Fsw | 1000000 | Hz | Switching frequnecy |  | wp1_ea | 33365.5404 | 54,631621870174 | 1+1671,10784148108i | 1671.1081 | 1.5702 | 1+4,19283746556474i | 4.3104 | 1.3367 | 1-0,834236049450173i | 1.3023 | -0.69527 | 0,995546962852254+0,114617285857728i | 1.0021 | 0.11463 | 0,0921597701335698-0,158243983816876i | -14.7451 | -59.7839 | 171,265703090588 | 1+1655,11531029997i | 1655.1156 | 1.5702 | 1+4,19283746556474i | 4.3104 | 1.3367 | 1-0,263563986927118i | 1.0341 | -0.2577 | 0,406719315354151-0,217580883303262i | -6.7211 | -28.1453 | -0,0000166666666666667 | 0,000319074931129477i | 0.00031907 | 1.5708 | 1+i | 1.4142 | 0.7854 | 1+69,1818181818182i | 69.189 | 1.5563 | -1,78071594709914+1,83295028154739i | 8.1496 | 134.1719 | 0,125942982332485+0,450711862128879i | -6.5955 | 74.388 | -0,325436629534337+1,13294603227119i | 1.4285 | 106.0266 | -6.5955 | 74.388
CCMPlant Parameters | [5 empty] | Selected VIN | 11 | V
VIN_VAR | 11 | V | Variable input voltage |  |  |  | CCM Plant Transfer Function | [15 empty] | DCM Plant Transfer Function | [12 empty] | Error Amplifier | [12 empty] | CCM Open Loop Response |  |  | DCM Open Loop Response |  |  | Displayed Loop Calclation
IOUT_VAR | 6 | A | Variable output current (Can add this a different revision, not needed right now) |  |  |  |  | wp_lf |  |  | wz_esr |  |  | wz_RHP |  |  | Sampling |  |  | Total |  |  |  | wp_lf |  |  | wz_esr |  |  | wz_RHP |  |  | Total |  |  |  | wp0_ea |  |  | wp1_ea |  |  | wz_ea |  |  | Total |  |  | Total |  |  | Total
[6 empty] | Frequency | ADC | Complex | Gain | Phase | Complex | Gain | Phase | Complex | Gain | Phase | Complex | Gain | Phase | COMPLEX | Gain | Phase | ADC | Complex | Gain | Phase | Complex | Gain | Phase | Complex | Gain | Phase | COMPLEX | Gain | Phase | ADC_ea | Complex | Gain | Phase | Complex | Gain | Phase | Complex | Gain | Phase | COMPLEX | Gain | Phase | COMPLEX | Gain | Phase | COMPLEX | Gain | Phase | Gain(dB) | Phase (deg)
VOUT | 53.5 | V | Output Voltage |  | 1 | 10.2329 | 54,631621870174 | 1+0,512514685047658i | 1.1237 | 0.47361 | 1+0,00128590789880765i | 1 | 0.0012859 | 1-0,000255853162510696i | 1 | -0.00025585 | 0,999999999581149+0,0000351521551776859i | 1 | 3.5152e-05 | 43,2887786846464-22,131781632727i | 33.736 | -27.0788 | 171,265703090588 | 1+0,50760991057533i | 1.1215 | 0.46972 | 1+0,00128590789880765i | 1 | 0.0012859 | 1-0,000080832852552554i | 1 | -8.0833e-05 | 136,260531274806-68,9608080702774i | 43.6778 | -26.8438 | -0,0000166666666666667 | 9,78575910992625E-08i | 9.7858e-08 | 1.5708 | 1+0,000306691568506687i | 1 | 0.00030669 | 1+0,0212174803303263i | 1.0002 | 0.021214 | -3,56143155921104+170,316613820935i | 44.627 | 91.1979 | 3615,24008294322+7451,61902758121i | 78.363 | 64.1191 | 11259,8887605281+23453,0314823768i | 88.3048 | 64.3542 | 78.363 | 64.1191
IOUT | 6 | A | Maximum Output current |  | 2 | 10.4713 | 54,631621870174 | 1+0,524452685650247i | 1.1292 | 0.48302 | 1+0,00131586054156834i | 1 | 0.0013159 | 1-0,000261812748250064i | 1 | -0.00026181 | 0,999999999561409+0,0000359709540568916i | 1 | 3.5971e-05 | 42,8695233845425-22,4274174833776i | 33.6936 | -27.6166 | 171,265703090588 | 1+0,519433664303995i | 1.1269 | 0.47907 | 1+0,00131586054156834i | 1 | 0.0013159 | 1-0,000082715691563092i | 1 | -8.2716e-05 | 134,961328093295-69,8922617710853i | 43.636 | -27.3782 | -0,0000166666666666667 | 1,00136987213351E-07i | 1.0014e-07 | 1.5708 | 1+0,000313835332844486i | 1 | 0.00031384 | 1+0,0217116989358776i | 1.0002 | 0.021708 | -3,56143154342356+166,439784677894i | 44.4271 | 91.2258 | 3580,13766398136+7215,06795343003i | 78.1207 | 63.6093 | 11152,1974688166+22711,8508934034i | 88.0632 | 63.8476 | 78.1207 | 63.6093
[5 empty] | 3 | 10.7152 | 54,631621870174 | 1+0,536668758008719i | 1.1349 | 0.49255 | 1+0,00134651087100564i | 1 | 0.0013465 | 1-0,000267911150574056i | 1 | -0.00026791 | 0,999999999540739+0,0000368088252120701i | 1 | 3.6809e-05 | 42,4391469282951-22,7188495474796i | 33.6497 | -28.1614 | 171,265703090588 | 1+0,531532828636992i | 1.1325 | 0.48855 | 1+0,00134651087100564i | 1 | 0.0013465 | 1-0,0000846423875281683i | 1 | -8.4642e-05 | 133,627264729183-70,8111632114961i | 43.5928 | -27.9198 | -0,0000166666666666667 | 1,02469477283529E-07i | 1.0247e-07 | 1.5708 | 1+0,000321145496829861i | 1 | 0.00032115 | 1+0,0222174293715931i | 1.0002 | 0.022214 | -3,56143152689209+162,65120411178i | 44.2272 | 91.2544 | 3544,10411908709+6983,68997639706i | 77.8769 | 63.093 | 11041,6166074468+21986,8246194825i | 87.82 | 63.3345 | 77.8769 | 63.093
Component Selection |  |  |  |  | 4 | 10.9648 | 54,631621870174 | 1+0,549169379246338i | 1.1409 | 0.50221 | 1+0,00137787513832993i | 1 | 0.0013779 | 1-0,000274151602936305i | 1 | -0.00027415 | 0,999999999519094+0,0000376662128935985i | 1 | 3.7666e-05 | 41,9976753723845-23,0055968743398i | 33.6042 | -28.7132 | 171,265703090588 | 1+0,543913818711401i | 1.1384 | 0.49816 | 1+0,00137787513832993i | 1 | 0.0013779 | 1-0,0000866139620074865i | 1 | -8.6614e-05 | 132,258390576813-71,7160175220216i | 43.5479 | -28.4684 | -0,0000166666666666667 | 1,04856298026908E-07i | 1.0486e-07 | 1.5708 | 1+0,000328625936408517i | 1 | 0.00032863 | 1+0,0227349397824438i | 1.0003 | 0.022731 | -3,56143150958144+158,948863367027i | 44.0273 | 91.2836 | 3507,14162985596+6757,4156221029i | 77.6315 | 62.5704 | 10928,1502707283+21277,7325374814i | 87.5752 | 62.8152 | 77.6315 | 62.5704
LM | 1.5e-06 | H | filter Inductor |  | 5 | 11.2202 | 54,631621870174 | 1+0,561961177357949i | 1.1471 | 0.51198 | 1+0,00140996997329089i | 1 | 0.00141 | 1-0,000280537414107257i | 1 | -0.00028054 | 0,99999999949643+0,0000385435716997743i | 1 | 3.8544e-05 | 41,5451602564758-23,2871701374798i | 33.557 | -29.2718 | 171,265703090588 | 1+0,556583199092041i | 1.1445 | 0.50788 | 1+0,00140996997329089i | 1 | 0.00141 | 1-0,0000886314603559324i | 1 | -8.8631e-05 | 130,854833350144-72,6053017932406i | 43.5014 | -29.0239 | -0,0000166666666666667 | 1,07298714967437E-07i | 1.073e-07 | 1.5708 | 1+0,000336280617808537i | 1 | 0.00033628 | 1+0,0232645045592997i | 1.0003 | 0.02326 | -3,56143149145502+155,330799413569i | 43.8274 | 91.3135 | 3469,25451147957+6536,17861547771i | 77.3844 | 62.0417 | 10811,8090449052+20584,3646796603i | 87.3289 | 62.2896 | 77.3844 | 62.0417
[5 empty] | 6 | 11.4815 | 54,631621870174 | 1+0,575050934724232i | 1.1536 | 0.52187 | 1+0,00144281239299485i | 1 | 0.0014428 | 1-0,00028707196992852i | 1 | -0.00028707 | 0,999999999472697+0,0000394413668178499i | 1 | 3.9441e-05 | 41,0816797225474-23,5630730975137i | 33.5081 | -29.8371 | 171,265703090588 | 1+0,56954768725209i | 1.1508 | 0.51773 | 1+0,00144281239299485i | 1 | 0.0014428 | 1-0,0000906959522778352i | 1 | -9.0696e-05 | 129,416802688748-73,4774694900568i | 43.4533 | -29.5861 | -0,0000166666666666667 | 1,09798023106908E-07i | 1.098e-07 | 1.5708 | 1+0,000344113599643318i | 1 | 0.00034411 | 1+0,023806404484415i | 1.0003 | 0.023802 | -3,56143147247434+151,795093906006i | 43.6275 | 91.344 | 3430,44930644518+6319,91570141824i | 77.1357 | 61.5069 | 10692,6103070562+19906,5206895132i | 87.0808 | 61.7579 | 77.1357 | 61.5069
R_cs | 0.0015 | Ω | Current sense resi |  | 7 | 11.749 | 54,631621870174 | 1+0,588445591707804i | 1.1603 | 0.53188 | 1+0,00147641981092746i | 1 | 0.0014764 | 1-0,000293758735108086i | 1 | -0.00029376 | 0,999999999447846+0,0000403600742706804i | 1 | 4.036e-05 | 40,6073395481395-23,8328041927308i | 33.4576 | -30.409 | 171,265703090588 | 1+0,582814157134774i | 1.1574 | 0.52769 | 1+0,00147641981092746i | 1 | 0.0014764 | 1-0,0000928085323941384i | 1 | -9.2809e-05 | 127,944593513422-74,3309552700541i | 43.4034 | -30.155 | -0,0000166666666666667 | 1,12355547611579E-07i | 1.1236e-07 | 1.5708 | 1+0,000352129035063513i | 1 | 0.00035213 | 1+0,024360926880303i | 1.0003 | 0.024356 | -3,56143145259911+148,339872166477i | 43.4277 | 91.3753 | 3390,73487104525+6108,56645604737i | 76.8852 | 60.9663 | 10570,5785032432+19244,0092481734i | 86.8311 | 61.2204 | 76.8852 | 60.9663
R_sl | 0 | Ω | External Slope Compensation Resistor (No external Slope Comp for LM5127) |  | 8 | 12.0226 | 54,631621870174 | 1+0,602152250333097i | 1.1673 | 0.542 | 1+0,00151081004618654i | 1 | 0.0015108 | 1-0,000300601255057363i | 1 | -0.0003006 | 0,999999999421824+0,000041300181169118i | 1 | 4.13e-05 | 40,1222740792927-24,0958582532453i | 33.4052 | -30.9874 | 171,265703090588 | 1+0,596389642798028i | 1.1643 | 0.53776 | 1+0,00151081004618654i | 1 | 0.0015108 | 1-0,0000949703208227831i | 1 | -9.497e-05 | 126,438589086395-75,1641801950935i | 43.3518 | -30.7303 | -0,0000166666666666667 | 1,14972644514796E-07i | 1.1497e-07 | 1.5708 | 1+0,000360331173959076i | 1 | 0.00036033 | 1+0,0249283657620779i | 1.0003 | 0.024923 | -3,56143143178716+144,96330219068i | 43.2278 | 91.4073 | 3350,12245348822+5902,07308889279i | 76.633 | 60.42 | 10445,745402173+18596,6474721856i | 86.5796 | 60.6771 | 76.633 | 60.42
Rsl_int | 3000 | Ω | Interanl Slope Compesnation Resistor |  | 9 | 12.3027 | 54,631621870174 | 1+0,616178178051945i | 1.1746 | 0.55223 | 1+0,00154600133293005i | 1 | 0.001546 | 1-0,000307603157770999i | 1 | -0.0003076 | 0,999999999394576+0,0000422621859702841i | 1 | 4.2262e-05 | 39,6266470487085-24,3517283328906i | 33.3511 | -31.5719 | 171,265703090588 | 1+0,610281342144045i | 1.1715 | 0.54795 | 1+0,00154600133293005i | 1 | 0.001546 | 1-0,000097182463772609i | 1 | -9.7182e-05 | 124,899263730787-75,9755573201504i | 43.2985 | -31.3119 | -0,0000166666666666667 | 1,17650701435977E-07i | 1.1765e-07 | 1.5708 | 1+0,00036872436521262i | 1 | 0.00036872 | 1+0,0255090219933458i | 1.0003 | 0.025503 | -3,56143140999441+141,66359367652i | 43.0279 | 91.4401 | 3308,62576239958+5700,38023644352i | 76.379 | 59.8682 | 10318,1503206129+17964,2602838865i | 86.3264 | 60.1282 | 76.379 | 59.8682
Isl | 3e-05 | A | Interanl Slope Compesnation current |  | 10 | 12.5893 | 54,631621870174 | 1+0,630530811596878i | 1.1822 | 0.56257 | 1+0,00158201233004403i | 1 | 0.001582 | 1-0,000314768155750495i | 1 | -0.00031477 | 0,999999999366043+0,0000432465987418577i | 1 | 4.3247e-05 | 39,1206522648378-24,5999076512905i | 33.2952 | -32.1626 | 171,265703090588 | 1+0,624496620735694i | 1.179 | 0.55824 | 1+0,00158201233004403i | 1 | 0.001582 | 1-0,0000994461341510891i | 1 | -9.9446e-05 | 123,327185164202-76,7634976379712i | 43.2433 | -31.8997 | -0,0000166666666666667 | 1,2039113831635E-07i | 1.2039e-07 | 1.5708 | 1+0,000377313059005244i | 1 | 0.00037731 | 1+0,0261032034457264i | 1.0003 | 0.026097 | -3,56143138717459+138,438997074866i | 42.828 | 91.4736 | 3266,26102451624+5503,43474768963i | 76.1232 | 59.3111 | 10187,8403168239+17346,6797560756i | 86.0713 | 59.574 | 76.1232 | 59.3111
Vsl | 0.045 |  |  |  | 11 | 12.8825 | 54,631621870174 | 1+0,645217760924181i | 1.1901 | 0.57301 | 1+0,0016188621310358i | 1 | 0.0016189 | 1-0,000322100047972618i | 1 | -0.0003221 | 0,999999999336165+0,0000442539414325206i | 1 | 4.4254e-05 | 38,604514157991-24,8398916367527i | 33.2373 | -32.7591 | 171,265703090588 | 1+0,639043015701847i | 1.1868 | 0.56863 | 1+0,0016188621310358i | 1 | 0.0016189 | 1-0,000101762532186221i | 1 | -0.00010176 | 121,723016402297-77,5264163525941i | 43.1862 | -32.4934 | -0,0000166666666666667 | 1,23195408171824E-07i | 1.232e-07 | 1.5708 | 1+0,00038610180917608i | 1 | 0.0003861 | 1+0,0267112251620907i | 1.0004 | 0.026705 | -3,56143136327931+135,287802661917i | 42.6282 | 91.508 | 3223,04703040997+5311,18546240106i | 75.8655 | 58.7489 | 10054,8703483473+16743,744433128i | 85.8144 | 59.0146 | 75.8655 | 58.7489
Gcomp | 1 |  | Scale down factor of the interal comp voltage divider |  | 12 | 13.1826 | 54,631621870174 | 1+0,660246813248794i | 1.1983 | 0.58354 | 1+0,00165657027415762i | 1 | 0.0016566 | 1-0,000329602721903675i | 1 | -0.0003296 | 0,99999999930488+0,0000452847481487013i | 1 | 4.5285e-05 | 38,0784881701892-25,0711800588354i | 33.1776 | -33.3612 | 171,265703090588 | 1+0,65392823973366i | 1.1948 | 0.57913 | 1+0,00165657027415762i | 1 | 0.0016566 | 1-0,000104132886062905i | 1 | -0.00010413 | 120,087517189803-78,2627394491376i | 43.1273 | -33.0929 | -0,0000166666666666667 | 1,26064997863395E-07i | 1.2606e-07 | 1.5708 | 1+0,000395095275636804i | 1 | 0.0003951 | 1+0,0273334095236007i | 1.0004 | 0.027327 | -3,56143133825786+132,208339632683i | 42.4283 | 91.5431 | 3179,00516712787+5123,58298305212i | 75.6059 | 58.1818 | 9919,30339062242+16155,2986311672i | 85.5556 | 58.4502 | 75.6059 | 58.1818
Operating mode | 1 |  | 0 - DCM operation, 1- CCM opertaion |  | 13 | 13.4896 | 54,631621870174 | 1+0,67562593717319i | 1.2068 | 0.59418 | 1+0,0016951567527661i | 1 | 0.0016952 | 1-0,000337280155560692i | 1 | -0.00033728 | 0,99999999927212+0,0000463395654377649i | 1 | 4.634e-05 | 37,5428609763371-25,2932792376632i | 33.1159 | -33.9688 | 171,265703090588 | 1+0,669160185173944i | 1.2032 | 0.58973 | 1+0,0016951567527661i | 1 | 0.0016952 | 1-0,000106558452574141i | 1 | -0.00010656 | 118,421544918841-78,9709105216655i | 43.0664 | -33.6978 | -0,0000166666666666667 | 0,0000001290014288855i | 1.29e-07 | 1.5708 | 1+0,000404298226842375i | 1 | 0.0004043 | 1+0,0279700864206407i | 1.0004 | 0.027963 | -3,56143131205722+129,198975215107i | 42.2285 | 91.579 | 3134,15943671029+4940,57944144761i | 75.3444 | 57.6102 | 9781,21051310694+15581,1917203775i | 85.2949 | 57.8811 | 75.3444 | 57.6102
CCM Plan Parameters |  |  | Always set to 1 right now for initial revision. Will only operate in CCM |  | 14 | 13.8038 | 54,631621870174 | 1+0,691363286912443i | 1.2157 | 0.60491 | 1+0,00173464202592295i | 1 | 0.0017346 | 1-0,000345136419620619i | 1 | -0.00034514 | 0,999999999237816+0,0000474189525778002i | 1 | 4.7419e-05 | 36,9979505254135-25,5057043153525i | 33.0522 | -34.5817 | 171,265703090588 | 1+0,684746928201789i | 1.212 | 0.60042 | 1+0,00173464202592295i | 1 | 0.0017346 | 1-0,000109040517787399i | 1 | -0.00010904 | 116,726054997587-79,649397815475i | 43.0036 | -34.3081 | -0,0000166666666666667 | 1,32006258172736E-07i | 1.3201e-07 | 1.5708 | 1+0,000413715542319337i | 1 | 0.00041372 | 1+0,0286215934277287i | 1.0004 | 0.028614 | -3,56143128462176+126,25811380434i | 42.0286 | 91.6157 | 3088,53645963953+4762,12826125001i | 75.0808 | 57.0341 | 9640,67090983451+15021,2773929983i | 85.0322 | 57.3076 | 75.0808 | 57.0341
[5 empty] | 15 | 14.1254 | 54,631621870174 | 1+0,707467206617691i | 1.225 | 0.61572 | 1+0,00177504702924264i | 1 | 0.001775 | 1-0,000353175679578649i | 1 | -0.00035318 | 0,999999999201895+0,0000485234818741564i | 1 | 4.8523e-05 | 36,4441058917336-25,7079815732756i | 32.9865 | -35.1995 | 171,265703090588 | 1+0,700696733114663i | 1.2211 | 0.61119 | 1+0,00177504702924264i | 1 | 0.001775 | 1-0,000111580397726511i | 1 | -0.00011158 | 115,002100636225-80,296701434912i | 42.9387 | -34.9235 | -0,0000166666666666667 | 1,35081078925365E-07i | 1.3508e-07 | 1.5708 | 1+0,000423352215253009i | 1 | 0.00042335 | 1+0,0292882759825036i | 1.0004 | 0.02928 | -3,56143125589329+123,384196116734i | 41.8288 | 91.6534 | 3042,16546238652+4588,18391774567i | 74.8153 | 56.4539 | 9497,77188167278+14475,4129209718i | 84.7675 | 56.7299 | 74.8153 | 56.4539
Kex | 0.00081667 |  | Slope compensation parameters. Will change pole and DC gain equation |  | 16 | 14.4544 | 54,631621870174 | 1+0,723946234800323i | 1.2345 | 0.62662 | 1+0,00181639318599277i | 1 | 0.0018164 | 1-0,000361402197956825i | 1 | -0.0003614 | 0,999999999164282+0,0000496537389628864i | 1 | 4.9654e-05 | 35,881706927938-25,8996507774061i | 32.9188 | -35.822 | 171,265703090588 | 1+0,717018056710252i | 1.2305 | 0.62206 | 1+0,00181639318599277i | 1 | 0.0018164 | 1-0,000114179439069438i | 1 | -0.00011418 | 113,250832021861-80,9113606629569i | 42.8718 | -35.5437 | -0,0000166666666666667 | 1,3822752145405E-07i | 1.3823e-07 | 1.5708 | 1+0,000433213355134937i | 1 | 0.00043321 | 1+0,0299704875688807i | 1.0004 | 0.029962 | -3,56143122581091+120,57569836309i | 41.629 | 91.6918 | 2995,07824835733+4418,7016963121i | 74.5478 | 55.8698 | 9352,60876793216+13943,4584076248i | 84.5008 | 56.1482 | 74.5478 | 55.8698
Km | 182.906 |  | Slope compensation parameters. Will change pole and DC gain equation |  | 17 | 14.7911 | 54,631621870174 | 1+0,740809108859208i | 1.2445 | 0.63759 | 1+0,00185870241845291i | 1 | 0.0018587 | 1-0,000369820336564081i | 1 | -0.00036982 | 0,999999999124895+0,0000508103231212595i | 1 | 5.081e-05 | 35,3111637131924-26,0802675326491i | 32.8489 | -36.449 | 171,265703090588 | 1+0,733719552770365i | 1.2403 | 0.633 | 1+0,00185870241845291i | 1 | 0.0018587 | 1-0,000116839019862303i | 1 | -0.00011684 | 111,473494859511-81,4919613344229i | 42.8029 | -36.1684 | -0,0000166666666666667 | 1,41447254044267E-07i | 1.4145e-07 | 1.5708 | 1+0,000443304190472015i | 1 | 0.0004433 | 1+0,030668589904473i | 1.0005 | 0.030659 | -3,56143119431077+117,831131440726i | 41.4292 | 91.7312 | 2947,3091516933+4253,63745116091i | 74.2781 | 55.2822 | 9205,28482542744+13425,2760381301i | 84.2321 | 55.5628 | 74.2781 | 55.2822
Kd | 2.2372 |  | Slope compensation parameters. Will change pole and DC gain equation |  | 18 | 15.1356 | 54,631621870174 | 1+0,758064769713379i | 1.2549 | 0.64864 | 1+0,00190199715953816i | 1 | 0.001902 | 1-0,000378434558808934i | 1 | -0.00037843 | 0,999999999083653+0,0000519938475855056i | 1 | 5.1994e-05 | 34,7329157921232-26,2494056259432i | 32.777 | -37.0802 | 171,265703090588 | 1+0,750810076649284i | 1.2505 | 0.64402 | 1+0,00190199715953816i | 1 | 0.001902 | 1-0,000119560550250047i | 1 | -0.00011956 | 109,671428262377-82,0371432008078i | 42.7318 | -36.7975 | -0,0000166666666666667 | 1,44741983840854E-07i | 1.4474e-07 | 1.5708 | 1+0,000453630071558706i | 1 | 0.00045363 | 1+0,0313829531323796i | 1.0005 | 0.031373 | -3,56143116132611+115,149040143929i | 41.2294 | 91.7715 | 2898,89497355023+4092,94736602542i | 74.0064 | 54.6914 | 9055,9110536023+12920,729333808i | 83.9612 | 54.9741 | 74.0064 | 54.6914
[5 empty] | 19 | 15.4882 | 54,631621870174 | 1+0,775722366542624i | 1.2656 | 0.65976 | 1+0,00194630036469329i | 1 | 0.0019463 | 1-0,000387249432066041i | 1 | -0.00038725 | 0,999999999040467+0,0000532049398759615i | 1 | 5.3205e-05 | 34,1474312022436-26,4066593370327i | 32.703 | -37.7153 | 171,265703090588 | 1+0,768298689968988i | 1.2611 | 0.65511 | 1+0,00194630036469329i | 1 | 0.0019463 | 1-0,000122345473224104i | 1 | -0.00012235 | 107,846061981403-82,5456072217331i | 42.6587 | -37.4305 | -0,0000166666666666667 | 1,4811345775316E-07i | 1.4811e-07 | 1.5708 | 1+0,000464196473313841i | 1 | 0.0004642 | 1+0,0321139560174394i | 1.0005 | 0.032103 | -3,56143112678692+112,528002392394i | 41.0296 | 91.8128 | 2849,87490066926+3936,58771853754i | 73.7325 | 54.0975 | 8904,60596488684+12429,6824155926i | 83.6882 | 54.3822 | 73.7325 | 54.0975
ADC | 54.6316 | V/V | DC gain of the plant function |  | 20 | 15.8489 | 54,631621870174 | 1+0,79379126163851i | 1.2768 | 0.67094 | 1+0,00199163552406412i | 1 | 0.0019916 | 1-0,000396269630097882i | 1 | -0.00039627 | 0,999999998995245+0,0000544442421297903i | 1 | 5.4444e-05 | 33,5552052900054-26,5516456951932i | 32.6267 | -38.354 | 171,265703090588 | 1+0,786194665423749i | 1.272 | 0.66627 | 1+0,00199163552406412i | 1 | 0.0019916 | 1-0,000125195265387498i | 1 | -0.0001252 | 105,998912971364-83,0161227156234i | 42.5834 | -38.0673 | -0,0000166666666666667 | 1,5156346338128E-07i | 1.5156e-07 | 1.5708 | 1+0,000475008998183493i | 1 | 0.00047501 | 1+0,032861986147058i | 1.0005 | 0.03285 | -3,56143109061994+109,966628477209i | 40.8298 | 91.855 | 2800,29040624984+3784,51465008849i | 73.4565 | 53.501 | 8751,49530005922+11951,9992821721i | 83.4131 | 53.7877 | 73.4565 | 53.501
wp_lf | 125.4508 | Rad | Low Frequency Pole |  | 21 | 16.2181 | 54,631621870174 | 1+0,812281035368383i | 1.2883 | 0.68218 | 1+0,00203802667495222i | 1 | 0.002038 | 1-0,000405499935532848i | 1 | -0.0004055 | 0,999999998947893+0,0000557124114414508i | 1 | 5.5712e-05 | 32,9567593181215-26,6840066598801i | 32.5483 | -38.996 | 171,265703090588 | 1+0,804507491696633i | 1.2834 | 0.67748 | 1+0,00203802667495222i | 1 | 0.002038 | 1-0,000128111437737755i | 1 | -0.00012811 | 104,131581298456-83,4475343008801i | 42.5059 | -38.7075 | -0,0000166666666666667 | 1,55093829963864E-07i | 1.5509e-07 | 1.5708 | 1+0,000486073379111469i | 1 | 0.00048607 | 1+0,0336274401367116i | 1.0006 | 0.033615 | -3,56143105274847+107,463560324023i | 40.63 | 91.8981 | 2750,18513334714+3636,6839429975i | 73.1783 | 52.9022 | 8596,71168902548+11487,543108437i | 83.1359 | 53.1906 | 73.1783 | 52.9022
| 19.9661 | Hz |  |  | 22 | 16.5959 | 54,631621870174 | 1+0,831201491255025i | 1.3003 | 0.69348 | 1+0,00208549841455986i | 1 | 0.0020855 | 1-0,000414945242401062i | 1 | -0.00041495 | 0,999999998898308+0,000057010120211099i | 1 | 5.701e-05 | 32,3526388693867-26,8034112032723i | 32.4677 | -39.641 | 171,265703090588 | 1+0,823246878490534i | 1.2953 | 0.68876 | 1+0,00208549841455986i | 1 | 0.0020855 | 1-0,000131095536468058i | 1 | -0.0001311 | 102,245745402363-83,8387685583942i | 42.4262 | -39.3508 | -0,0000166666666666667 | 1,58706429348005E-07i | 1.5871e-07 | 1.5708 | 1+0,000497395482578994i | 1 | 0.0004974 | 1+0,0344107238402377i | 1.0006 | 0.034397 | -3,56143101309219+105,017470772966i | 40.4302 | 91.9423 | 2699,60476123063+3493,05080681014i | 72.898 | 52.3014 | 8440,39425808992+11036,1755698961i | 82.8564 | 52.5915 | 72.898 | 52.3014
|  | dB | Gain of open loop at wp_Lf |  | 23 | 16.9824 | 54,631621870174 | 1+0,850562661174576i | 1.3128 | 0.70482 | 1+0,00213407591303172i | 1 | 0.0021341 | 1-0,000424610558729244i | 1 | -0.00042461 | 0,999999998846387+0,0000583380565011007i | 1 | 5.8338e-05 | 31,7434120548411-26,9095572730283i | 32.3849 | -40.2886 | 171,265703090588 | 1+0,842422761676366i | 1.3075 | 0.70008 | 1+0,00213407591303172i | 1 | 0.0021341 | 1-0,000134149143787049i | 1 | -0.00013415 | 100,343156733952-84,1888403468755i | 42.3443 | -39.997 | -0,0000166666666666667 | 1,62403176981714E-07i | 1.624e-07 | 1.5708 | 1+0,000508981311715187i | 1 | 0.00050898 | 1+0,0352122525650234i | 1.0006 | 0.035198 | -3,56143097156694+102,627062874982i | 40.2305 | 91.9875 | 2648,59685536168+3353,56967552196i | 72.6154 | 51.6989 | 8282,68818547352+10597,7561986811i | 82.5748 | 51.9906 | 72.6154 | 51.6989
wz_rhp | 251298.027 | Rad | RHPz zero of boost converter |  | 24 | 17.378 | 54,631621870174 | 1+0,870374810675617i | 1.3257 | 0.7162 | 1+0,00218378492680052i | 1 | 0.0021838 | 1-0,000434501009196053i | 1 | -0.0004345 | 0,999999998792019+0,0000596969244008553i | 1 | 5.9697e-05 | 31,1296675367268-27,00217361426i | 32.2998 | -40.9387 | 171,265703090588 | 1+0,862045308561228i | 1.3203 | 0.71145 | 1+0,00218378492680052i | 1 | 0.0021838 | 1-0,000137273878757751i | 1 | -0.00013727 | 98,425633797955-84,4968587041668i | 42.2602 | -40.6456 | -0,0000166666666666667 | 1,66186032929519E-07i | 1.6619e-07 | 1.5708 | 1+0,000520837009480019i | 1 | 0.00052084 | 1+0,0360324512922086i | 1.0006 | 0.036017 | -3,56143092808469+100,291069204162i | 40.0307 | 92.0338 | 2597,21070186425+3218,19401746376i | 72.3305 | 51.0951 | 8123,74420750952+10172,1417766092i | 82.2909 | 51.3882 | 72.3305 | 51.0951
| 39995.3232 | Hz |  |  | 25 | 17.7828 | 54,631621870174 | 1+0,890648444422042i | 1.3391 | 0.72762 | 1+0,0022346518122433i | 1 | 0.0022346 | 1-0,000444621837849234i | 1 | -0.00044462 | 0,999999998735089+0,0000610874444001089i | 1 | 6.1087e-05 | 30,51201237923-27,0810214307664i | 32.2125 | -41.5907 | 171,265703090588 | 1+0,882124923279201i | 1.3335 | 0.72285 | 1+0,0022346518122433i | 1 | 0.0022346 | 1-0,000140471398156004i | 1 | -0.00014047 | 96,495055638061-84,7620322705296i | 42.1738 | -41.2963 | -0,0000166666666666667 | 1,70057002911716E-07i | 1.7006e-07 | 1.5708 | 1+0,000532968861921365i | 1 | 0.00053297 | 1+0,0368717549020145i | 1.0007 | 0.036855 | -3,56143088255314+98,0082511857405i | 39.831 | 92.0811 | 2545,49712757674+3086,87615950061i | 72.0435 | 50.4904 | 7963,71807862083+9759,18577055332i | 82.0047 | 50.7848 | 72.0435 | 50.4904
[5 empty] | 26 | 18.197 | 54,631621870174 | 1+0,911394311762832i | 1.353 | 0.73907 | 1+0,00228670353965606i | 1 | 0.0022867 | 1-0,000454978410886112i | 1 | -0.00045498 | 0,999999998675476+0,0000625103537709717i | 1 | 6.251e-05 | 29,8910697424113-27,145895866952i | 32.1229 | -42.2445 | 171,265703090588 | 1+0,902672252307805i | 1.3472 | 0.73429 | 1+0,00228670353965606i | 1 | 0.0022867 | 1-0,000143743397348919i | 1 | -0.00014374 | 94,5533548095677-84,9836741737442i | 42.0851 | -41.9489 | -0,0000166666666666667 | 1,74018139367827E-07i | 1.7402e-07 | 1.5708 | 1+0,000545383301507983i | 1 | 0.00054538 | 1+0,037730608404325i | 1.0007 | 0.037713 | -3,56143083487579+95,7773984393885i | 39.6313 | 92.1295 | 2493,50830697516+2959,56712707937i | 71.7541 | 49.885 | 7802,76998882212+9358,73781504025i | 81.7164 | 50.1806 | 71.7541 | 49.885
wz_esr | 50000 | Rad | ESR zero cause by output capacitance |  | 27 | 18.6209 | 54,631621870174 | 1+0,932623412431446i | 1.3674 | 0.75055 | 1+0,00233996770755364i | 1 | 0.00234 | 1-0,000465576219498792i | 1 | -0.00046558 | 0,999999998613053+0,0000639664069588261i | 1 | 6.3966e-05 | 29,267476437001-27,1966272935576i | 32.031 | -42.8996 | 171,265703090588 | 1+0,923698190112861i | 1.3613 | 0.74575 | 1+0,00233996770755364i | 1 | 0.00234 | 1-0,000147091611193776i | 1 | -0.00014709 | 92,6025098921039-85,161206320811i | 41.9942 | -42.603 | -0,0000166666666666667 | 1,78071542544833E-07i | 1.7807e-07 | 1.5708 | 1+0,00055808691054006i | 1 | 0.00055809 | 1+0,0386094671746351i | 1.0007 | 0.03859 | -3,56143078495147+93,5973281374504i | 39.4316 | 92.1791 | 2441,29755744647+2836,21650151921i | 71.4625 | 49.2795 | 7641,06394309655+8970,64324659729i | 81.4257 | 49.5761 | 71.4625 | 49.2795
| 7957.7472 | Hz |  |  | 28 | 19.0546 | 54,631621870174 | 1+0,954347002378062i | 1.3823 | 0.76204 | 1+0,0023944725573029i | 1 | 0.0023945 | 1-0,000476420882785679i | 1 | -0.00047642 | 0,999999998547688+0,0000654563759823456i | 1 | 6.5456e-05 | 28,6418803597525-27,2330823823441i | 31.9368 | -43.5557 | 171,265703090588 | 1+0,945213884924907i | 1.376 | 0.75724 | 1+0,0023944725573029i | 1 | 0.0023945 | 1-0,000150517814957876i | 1 | -0.00015052 | 90,6445376015681-85,2941630469488i | 41.9009 | -43.2581 | -0,0000166666666666667 | 1,82219361610751E-07i | 1.8222e-07 | 1.5708 | 1+0,000571086424639259i | 1 | 0.00057109 | 1+0,0395087971954979i | 1.0008 | 0.039488 | -3,56143073267432+91,4668843777957i | 39.2319 | 92.2298 | 2388,91912456205+2716,77229577007i | 71.1687 | 48.6741 | 7478,76710755284+8594,74269387452i | 81.1328 | 48.9716 | 71.1687 | 48.6741
[5 empty] | 29 | 19.4984 | 54,631621870174 | 1+0,976576599737617i | 1.3977 | 0.77355 | 1+0,00245024698809664i | 1 | 0.0024502 | 1-0,000487518150730798i | 1 | -0.00048752 | 0,999999998479242+0,0000669810508428287i | 1 | 6.6981e-05 | 28,0149378308409-27,2551649571526i | 31.8403 | -44.2124 | 171,265703090588 | 1+0,967230744650126i | 1.3912 | 0.76874 | 1+0,00245024698809664i | 1 | 0.0024502 | 1-0,000154023825259807i | 1 | -0.00015402 | 88,6814845663839-85,382194079386i | 41.8054 | -43.9141 | -0,0000166666666666667 | 1,86463795794155E-07i | 1.8646e-07 | 1.5708 | 1+0,000584388736320026i | 1 | 0.00058439 | 1+0,0404290753035946i | 1.0008 | 0.040407 | -3,56143067793339+89,3849375709417i | 39.0322 | 92.2817 | 2336,42795914965+2601,18084967407i | 70.8725 | 48.0692 | 7316,04912775655+8230,87172700824i | 80.8376 | 48.3676 | 70.8725 | 48.0692
Se | 45000 | V/V | Slope compensation |  | 30 | 19.9526 | 54,631621870174 | 1+0,999323990936872i | 1.4137 | 0.78506 | 1+0,00250732057227632i | 1 | 0.0025073 | 1-0,000498873907252498i | 1 | -0.00049887 | 0,999999998407571+0,0000685412399430676i | 1 | 6.8541e-05 | 27,3873108562623-27,2628166112807i | 31.7415 | -44.8695 | 171,265703090588 | 1+0,989760442918971i | 1.407 | 0.78025 | 1+0,00250732057227632i | 1 | 0.0025073 | 1-0,000157611501032636i | 1 | -0.00015761 | 86,7154188382032-85,4250667810592i | 41.7076 | -44.5705 | -0,0000166666666666667 | 1,90807095550228E-07i | 1.9081e-07 | 1.5708 | 1+0,000598000898644089i | 1 | 0.000598 | 1+0,0413707894425593i | 1.0009 | 0.041347 | -3,56143062061262+87,350383841135i | 38.8325 | 92.3348 | 2283,87948808611+2489,38674555456i | 70.5741 | 47.4653 | 7153,08142505049+7878,86056906378i | 80.5401 | 47.7642 | 70.5741 | 47.4653
Sn | 11000 | V/V | Down slope at the selected input voltage | -0.29439 | 31 | 20.4174 | 54,631621870174 | 1+1,02260123694373i | 1.4303 | 0.79657 | 1+0,00256572357101172i | 1 | 0.0025657 | 1-0,000510494173323199i | 1 | -0.00051049 | 0,999999998332523+0,0000701377705159745i | 1 | 7.0138e-05 | 26,7596643393322-27,2560170838245i | 31.6405 | -45.5265 | 171,265703090588 | 1+1,01281492527568i | 1.4233 | 0.79176 | 1+0,00256572357101172i | 1 | 0.0025657 | 1-0,000161282744509546i | 1 | -0.00016128 | 84,7484212112042-85,422667647567i | 41.6075 | -45.227 | -0,0000166666666666667 | 1,95251563753993E-07i | 1.9525e-07 | 1.5708 | 1+0,000611930128960088i | 1 | 0.00061193 | 1+0,0423344389216934i | 1.0009 | 0.042309 | -3,56143056059037+85,3621444410564i | 38.6329 | 92.3891 | 2231,32938082809+2381,33274473057i | 70.2733 | 46.8626 | 6990,0364770086+7538,5338717095i | 80.2403 | 47.1621 | 70.2733 | 46.8626
|  |  |  | 1.5 | 32 | 20.893 | 54,631621870174 | 1+1,04642067966216i | 1.4474 | 0.80808 | 1+0,00262548695034586i | 1 | 0.0026255 | 1-0,000522385110161789i | 1 | -0.00052239 | 0,999999998253937+0,0000717714890631929i | 1 | 7.1771e-05 | 26,1326632661588-27,234784390483i | 31.5371 | -46.1831 | 171,265703090588 | 1+1,03640641551196i | 1.4402 | 0.80327 | 1+0,00262548695034586i | 1 | 0.0026255 | 1-0,000165039502232427i | 1 | -0.00016504 | 82,7825764270709-85,3750030395069i | 41.5051 | -45.8832 | -0,0000166666666666667 | 1,99799556921319E-07i | 1.998e-07 | 1.5708 | 1+0,00062618381273032i | 1 | 0.00062618 | 1+0,0433205346807067i | 1.0009 | 0.043293 | -3,56143049773944+83,4191651798588i | 38.4332 | 92.4447 | 2178,83331376429+2276,95974531695i | 69.9703 | 46.2616 | 6827,08708841476+7209,71055655361i | 79.9383 | 46.5614 | 69.9703 | 46.2616
wsl | 6283185.3072 | Rad |  |  | 33 | 21.3796 | 54,631621870174 | 1+1,07079494847595i | 1.4651 | 0.81957 | 1+0,00268664239761348i | 1 | 0.0026866 | 1-0,000534553022500367i | 1 | -0.00053455 | 0,999999998171647+0,0000734432618039199i | 1 | 7.3443e-05 | 25,5069698903772-27,1991747072543i | 31.4314 | -46.8389 | 171,265703090588 | 1+1,0605474221482i | 1.4577 | 0.81477 | 1+0,00268664239761348i | 1 | 0.0026866 | 1-0,000168883766083946i | 1 | -0.00016888 | 80,8199643444781-85,2821991414044i | 41.4003 | -46.5388 | -0,0000166666666666667 | 2,04453486458386E-07i | 2.0445e-07 | 1.5708 | 1+0,000640769507446579i | 1 | 0.00064077 | 1+0,0443295995606224i | 1.001 | 0.044301 | -3,56143043192636+81,5204158642187i | 38.2336 | 92.5015 | 2126,44673450509+2176,20676142535i | 69.665 | 45.6626 | 6664,40565929877+6892,20372281698i | 79.6339 | 45.9627 | 69.665 | 45.6626
Q | 0.58221 |  |  |  | 34 | 21.8776 | 54,631621870174 | 1+1,09573696694507i | 1.4835 | 0.83105 | 1+0,00274922233824224i | 1 | 0.0027492 | 1-0,000547004361927122i | 1 | -0.000547 | 0,99999999808548+0,000075153975134192i | 1 | 7.5154e-05 | 24,8832409424207-27,1492820084213i | 31.3234 | -47.4937 | 171,265703090588 | 1+1,08525074506567i | 1.4757 | 0.82626 | 1+0,00274922233824224i | 1 | 0.0027492 | 1-0,000172817574343684i | 1 | -0.00017282 | 78,8626511524762-85,1445011477438i | 41.2933 | -47.1935 | -0,0000166666666666667 | 2,09215819940234E-07i | 2.0922e-07 | 1.5708 | 1+0,000655694946637275i | 1 | 0.00065569 | 1+0,045362168580997i | 1.001 | 0.045331 | -3,56143036301166+79,6648897521165i | 38.034 | 92.5597 | 2074,22462822753+2079,01092363205i | 69.3574 | 45.066 | 6502,16345661194+6585,8206212527i | 79.3273 | 45.3662 | 69.3574 | 45.066
[5 empty] | 35 | 22.3872 | 54,631621870174 | 1+1,12125995965786i | 1.5024 | 0.8425 | 1+0,002813259952945i | 1 | 0.0028133 | 1-0,000559745730307031i | 1 | -0.00055975 | 0,999999997995251+0,0000769045360968609i | 1 | 7.6905e-05 | 24,2621248882581-27,0852374631575i | 31.2132 | -48.147 | 171,265703090588 | 1+1,11052948229317i | 1.4944 | 0.83772 | 1+0,002813259952945i | 1 | 0.0028133 | 1-0,000176843012768851i | 1 | -0.00017684 | 76,91268070647-84,9622716858368i | 41.184 | -47.8468 | -0,0000166666666666667 | 2,14089082419114E-07i | 2.1409e-07 | 1.5708 | 1+0,000670968043967828i | 1 | 0.00067097 | 1+0,0464187892235925i | 1.0011 | 0.046385 | -3,56143029084909+77,8516030190457i | 37.8344 | 92.6192 | 2022,22128816092+1985,30750033531i | 69.0476 | 44.4723 | 6340,52989606365+6290,36269345201i | 79.0184 | 44.7724 | 69.0476 | 44.4723
Error Amplifier |  |  |  |  | 36 | 22.9087 | 54,631621870174 | 1+1,14737745924289i | 1.522 | 0.85392 | 1+0,0028787891953127i | 1 | 0.0028788 | 1-0,000572783883282257i | 1 | -0.00057278 | 0,99999999790077+0,00007869587286252i | 1 | 7.8696e-05 | 23,6442592617385-27,0072085979415i | 31.1006 | -48.7985 | 171,265703090588 | 1+1,13639703695178i | 1.5137 | 0.84916 | 1+0,0028787891953127i | 1 | 0.0028788 | 1-0,000180962215700181i | 1 | -0.00018096 | 74,9720660636235-84,7359884943747i | 41.0724 | -48.4985 | -0,0000166666666666667 | 2,19075857763296E-07i | 2.1908e-07 | 1.5708 | 1+0,000686596897436603i | 1 | 0.0006866 | 1+0,0475000217226596i | 1.0011 | 0.047464 | -3,56143021528561+76,079594236379i | 37.6349 | 92.6802 | 1970,49009223583+1895,02993938404i | 68.7355 | 43.8817 | 6179,67184048913+6005,62567492944i | 78.7073 | 44.1817 | 68.7355 | 43.8817
Compensation Components |  |  |  |  | 37 | 23.4423 | 54,631621870174 | 1+1,17410331354415i | 1.5422 | 0.86531 | 1+0,00294584480981704i | 1 | 0.0029458 | 1-0,000586125733854092i | 1 | -0.00058613 | 0,999999997801836+0,000080528935221634i | 1 | 8.0529e-05 | 23,0302680935824-26,9153982346856i | 30.9859 | -49.4479 | 171,265703090588 | 1+1,16286712436137i | 1.5337 | 0.86056 | 1+0,00294584480981704i | 1 | 0.0029458 | 1-0,000185177367193594i | 1 | -0.00018518 | 73,0427812914602-84,4662413851966i | 40.9586 | -49.1482 | -0,0000166666666666667 | 2,24178790027076E-07i | 2.2418e-07 | 1.5708 | 1+0,000702589793668584i | 1 | 0.00070259 | 1+0,0486064393619812i | 1.0012 | 0.048568 | -3,56143013616092+74,3479238616038i | 37.4353 | 92.7425 | 1919,0832878248+1808,10992913377i | 68.4212 | 43.2946 | 6019,75292086203+5731,39975965474i | 78.3939 | 43.5943 | 68.4212 | 43.2946
RFBT | 3740 | Ω | Top feedback resistor |  | 38 | 23.9883 | 54,631621870174 | 1+1,20145169296334i | 1.5632 | 0.87665 | 1+0,0030144623502324i | 1 | 0.0030145 | 1-0,000599778356048305i | 1 | -0.00059978 | 0,99999999769824+0,0000824046950881286i | 1 | 8.2405e-05 | 22,4207594585958-26,8100432170116i | 30.8688 | -50.0949 | 171,265703090588 | 1+1,18995377931266i | 1.5543 | 0.87192 | 1+0,0030144623502324i | 1 | 0.0030145 | 1-0,000189490702178204i | 1 | -0.00018949 | 71,1267536193058-84,1537285240183i | 40.8425 | -49.7955 | -0,0000166666666666667 | 2,29400584852685E-07i | 2.294e-07 | 1.5708 | 1+0,000718955212309041i | 1 | 0.00071896 | 1+0,0497386287788346i | 1.0012 | 0.049698 | -3,56143005330722+72,6556737401663i | 37.2358 | 92.8063 | 1868,05178638114+1724,47747787401i | 68.1046 | 42.7114 | 5860,93288572563+5467,46982302477i | 78.0783 | 43.0108 | 68.1046 | 42.7114
RFBB | 30900 | Ω | Bottom feedback resistor |  | 39 | 24.5471 | 54,631621870174 | 1+1,22943709797323i | 1.5848 | 0.88795 | 1+0,00308467819848698i | 1 | 0.0030847 | 1-0,0006137489886659i | 1 | -0.00061375 | 0,999999997589762+0,0000843241470147141i | 1 | 8.4324e-05 | 21,8163231609209-26,6914129394097i | 30.7496 | -50.739 | 171,265703090588 | 1+1,21767136350864i | 1.5757 | 0.88324 | 1+0,00308467819848698i | 1 | 0.0030847 | 1-0,000193904507641315i | 1 | -0.0001939 | 69,2258559970731-83,7992520733702i | 40.7242 | -50.4402 | -0,0000166666666666667 | 2,3474401090486E-07i | 2.3474e-07 | 1.5708 | 1+0,000735701830519562i | 1 | 0.0007357 | 1+0,0508971902750352i | 1.0013 | 0.050853 | -3,56142996654872+71,0019466186513i | 37.0363 | 92.8715 | 1817,44496963513+1644,06101037889i | 67.7859 | 42.1325 | 5703,36698438837+5213,6156996431i | 77.7605 | 42.4314 | 67.7859 | 42.1325
RCOMP | 220000 | Ω | Type II compensation Resistort |  | 40 | 25.1189 | 54,631621870174 | 1+1,258074366806i | 1.6071 | 0.89919 | 1+0,00315652958395296i | 1 | 0.0031565 | 1-0,000628045039121218i | 1 | -0.00062804 | 0,999999997476171+0,0000862883087202094i | 1 | 8.6288e-05 | 21,2175285751176-26,5598076960393i | 30.6281 | -51.3801 | 171,265703090588 | 1+1,24603457317935i | 1.5977 | 0.8945 | 1+0,00315652958395296i | 1 | 0.0031565 | 1-0,000198421123841008i | 1 | -0.00019842 | 67,3419001198851-83,4037132477282i | 40.6036 | -51.0819 | -0,0000166666666666667 | 2,4021190133882E-07i | 2.4021e-07 | 1.5708 | 1+0,000752838527578794i | 1 | 0.00075284 | 1+0,0520827381352238i | 1.0014 | 0.052036 | -3,56142987570146+69,3858656690497i | 36.8368 | 92.9383 | 1767,3105088372+1566,78748016389i | 67.4649 | 41.5582 | 5547,20538873335+4969,61251172181i | 77.4405 | 41.8564 | 67.4649 | 41.5582
CCOMP | 1.5e-09 | F | Type II compensation Capacitor |  | 41 | 25.704 | 54,631621870174 | 1+1,28737868332062i | 1.6301 | 0.91038 | 1+0,00323005460318594i | 1 | 0.00323 | 1-0,000642674087369433i | 1 | -0.00064267 | 0,999999997357226+0,0000882982216291483i | 1 | 8.8298e-05 | 20,6249226586221-26,4155568676582i | 30.5045 | -52.0177 | 171,265703090588 | 1+1,27505844687396i | 1.6204 | 0.90572 | 1+0,00323005460318594i | 1 | 0.00323 | 1-0,000203042945546975i | 1 | -0.00020304 | 65,4766299702714-82,9681068366263i | 40.4809 | -51.7203 | -0,0000166666666666667 | 2,4580715530245E-07i | 2.4581e-07 | 1.5708 | 1+0,000770374389590339i | 1 | 0.00077037 | 1+0,053295900952568i | 1.0014 | 0.053246 | -3,56142978057269+67,8065740238498i | 36.6374 | 93.0066 | 1717,69419834965+1492,58249588693i | 67.1419 | 40.9889 | 5392,59265792872+4735,23104343713i | 77.1183 | 41.2863 | 67.1419 | 40.9889
CHF | 2.2e-11 | F | Type II high frequency capacitor |  | 42 | 26.3027 | 54,631621870174 | 1+1,31736558505361i | 1.6539 | 0.9215 | 1+0,00330529224012436i | 1 | 0.0033053 | 1-0,000657643889925569i | 1 | -0.00065764 | 0,999999997232676+0,0000903549514239603i | 1 | 9.0355e-05 | 20,0390281487166-26,2590169665644i | 30.3786 | -52.6517 | 171,265703090588 | 1+1,30475837343451i | 1.6439 | 0.91687 | 1+0,00330529224012436i | 1 | 0.0033053 | 1-0,000207772423310262i | 1 | -0.00020777 | 63,631715922292-82,4935152563529i | 40.356 | -52.3551 | -0,0000166666666666667 | 2,51532739473464E-07i | 2.5153e-07 | 1.5708 | 1+0,000788318714300356i | 1 | 0.00078832 | 1+0,0545373219620519i | 1.0015 | 0.054483 | -3,56142968096064+66,2632343217165i | 36.438 | 93.0765 | 1668,63980468694+1421,37046021545i | 66.8166 | 40.4248 | 5239,6672497177+4510,23815617249i | 76.7939 | 40.7214 | 66.8166 | 40.4248
[5 empty] | 43 | 26.9153 | 54,631621870174 | 1+1,3480509714572i | 1.6785 | 0.93256 | 1+0,00338228238675922i | 1 | 0.0033823 | 1-0,000672962383977092i | 1 | -0.00067296 | 0,999999997102256+0,0000924595886100067i | 1 | 9.246e-05 | 19,4603419546163-26,0905695604955i | 30.2507 | -53.2816 | 171,265703090588 | 1+1,33515010015517i | 1.6681 | 0.92795 | 1+0,00338228238675922i | 1 | 0.0033823 | 1-0,000212612064762582i | 1 | -0.00021261 | 61,80874944419-81,9811021946139i | 40.2289 | -52.9859 | -0,0000166666666666667 | 2,57391689632376E-07i | 2.5739e-07 | 1.5708 | 1+0,00080668101602733i | 1 | 0.00080668 | 1+0,0558076593815271i | 1.0016 | 0.05575 | -3,56142957665404+64,755028263511i | 36.2386 | 93.148 | 1620,18893189201+1353,07471939327i | 66.4893 | 39.8664 | 5088,56108131947+4294,39723927339i | 76.4675 | 40.1621 | 66.4893 | 39.8664
Adc_ea | -1.6667e-05 | V/V |  |  | 44 | 27.5423 | 54,631621870174 | 1+1,37945111232942i | 1.7038 | 0.94354 | 1+0,00346106586428534i | 1 | 0.0034611 | 1-0,000688637691592309i | 1 | -0.00068864 | 0,99999999696569+0,0000946132490937814i | 1 | 9.4613e-05 | 18,889333752668-25,910619097136i | 30.1206 | -53.9072 | 171,265703090588 | 1+1,36624974113173i | 1.6931 | 0.93896 | 1+0,00346106586428534i | 1 | 0.0034611 | 1-0,000217564435945892i | 1 | -0.00021756 | 60,0092384280289-81,4321059152069i | 40.0997 | -53.6126 | -0,0000166666666666667 | 2,63387112272114E-07i | 2.6339e-07 | 1.5708 | 1+0,000825471030706687i | 1 | 0.00082547 | 1+0,0571075867607081i | 1.0016 | 0.057046 | -3,56142946743162+63,2811561784166i | 36.0392 | 93.2212 | 1572,38090391842+1287,61772168076i | 66.1599 | 39.3139 | 4939,39914230186+4087,46869071337i | 76.139 | 39.6086 | 66.1599 | 39.3139
wz_ea | 3030.303 |  | Error Amplifier Zero |  | 45 | 28.1838 | 54,631621870174 | 1+1,41158265644058i | 1.7299 | 0.95444 | 1+0,00354168444474532i | 1 | 0.0035417 | 1-0,000704678124026805i | 1 | -0.00070468 | 0,999999996822687+0,00009681707477458i | 1 | 9.6817e-05 | 18,3264447900451-25,7195906512513i | 29.9885 | -54.5283 | 171,265703090588 | 1+1,3980737858055i | 1.7189 | 0.9499 | 1+0,00354168444474532i | 1 | 0.0035417 | 1-0,000222632162672946i | 1 | -0.00022263 | 58,234603166624-80,8478322913594i | 39.9685 | -54.2348 | -0,0000166666666666667 | 2,69522186245118E-07i | 2.6952e-07 | 1.5708 | 1+0,000844698721052924i | 1 | 0.0008447 | 1+0,0584377933382978i | 1.0017 | 0.058371 | -3,56142935306172+61,8408365999448i | 35.8399 | 93.296 | 1525,25266446897+1224,92118281319i | 65.8284 | 38.7677 | 4792,29916110818+3889,21042194368i | 75.8083 | 39.0612 | 65.8284 | 38.7677
wp0_ea | 1.522e-09 |  | Error Amplifier pole at the origin |  | 46 | 28.8403 | 54,631621870174 | 1+1,4444626403607i | 1.7568 | 0.96526 | 1+0,00362418087317764i | 1 | 0.0036242 | 1-0,000721092186130178i | 1 | -0.00072109 | 0,999999996672945+0,0000990722341499495i | 1 | 9.9072e-05 | 17,7720868997281-25,5179276164854i | 29.8543 | -55.1445 | 171,265703090588 | 1+1,43063910770619i | 1.7455 | 0.96075 | 1+0,00362418087317764i | 1 | 0.0036242 | 1-0,000227817931919535i | 1 | -0.00022782 | 56,4861729898764-80,2296476368888i | 39.8351 | -54.8523 | -0,0000166666666666667 | 2,75800164448818E-07i | 2.758e-07 | 1.5708 | 1+0,000864374281841973i | 1 | 0.00086437 | 1+0,0597989844074311i | 1.0018 | 0.059728 | -3,56142923330172+60,4333058515895i | 35.6406 | 93.3726 | 1478,83869452431+1164,90625661892i | 65.4949 | 38.2281 | 4647,37132624187+3699,37838115451i | 75.4757 | 38.5203 | 65.4949 | 38.2281
wp1_ea | 209641.8733 |  | Error Amplifier pole at high frequencies |  | 47 | 29.5121 | 54,631621870174 | 1+1,47810849749246i | 1.7846 | 0.97599 | 1+0,00370859889028062i | 1 | 0.0037086 | 1-0,00073788858085542i | 1 | -0.00073789 | 0,999999996516146+0,000101379922935241i | 1 | 0.00010138 | 17,2266417270588-25,3060893635691i | 29.7181 | -55.7557 | 171,265703090588 | 1+1,46396297339853i | 1.7729 | 0.97152 | 1+0,00370859889028062i | 1 | 0.0037086 | 1-0,000233124493249154i | 1 | -0.00023312 | 54,7651835646335-79,5789714038163i | 39.6998 | -55.4648 | -0,0000166666666666667 | 2,82224375550355E-07i | 2.8222e-07 | 1.5708 | 1+0,0008845081453166i | 1 | 0.00088451 | 1+0,0611918816896302i | 1.0019 | 0.061116 | -3,56142910789762+59,0578176419161i | 35.4413 | 93.451 | 1433,17094758563+1107,49370896573i | 65.1594 | 37.6953 | 4504,7180624514+3517,72708922029i | 75.1411 | 37.9862 | 65.1594 | 37.6953
[5 empty] | 48 | 30.1995 | 54,631621870174 | 1+1,51253806731467i | 1.8132 | 0.98663 | 1+0,00379498325560434i | 1 | 0.003795 | 1-0,000755076213873342i | 1 | -0.00075508 | 0,999999996351957+0,000103741364697595i | 1 | 0.00010374 | 16,6904601657493-25,0845488860812i | 29.5799 | -56.3615 | 171,265703090588 | 1+1,49806305163721i | 1.8012 | 0.9822 | 1+0,00379498325560434i | 1 | 0.003795 | 1-0,000238554660270861i | 1 | -0.00023855 | 53,0727748545575-78,8972688136017i | 39.5624 | -56.072 | -0,0000166666666666667 | 2,8879822575149E-07i | 2.888e-07 | 1.5708 | 1+0,000905110986717723i | 1 | 0.00090511 | 1+0,0626172237174716i | 1.002 | 0.062536 | -3,56142897658344+57,713642668869i | 35.2421 | 93.5312 | 1388,27880245426+1052,60409325246i | 64.822 | 37.1697 | 4364,4338616232+3344,01018272732i | 74.8045 | 37.4592 | 64.822 | 37.1697
[5 empty] | 49 | 30.903 | 54,631621870174 | 1+1,54776960484097i | 1.8427 | 0.99717 | 1+0,00388337977128272i | 1 | 0.0038834 | 1-0,000772664198294474i | 1 | -0.00077266 | 0,99999999618003+0,000106157811504691i | 1 | 0.00010616 | 16,1638619990041-24,853790454037i | 29.4398 | -56.9617 | 171,265703090588 | 1+1,53295742273508i | 1.8303 | 0.99278 | 1+0,00388337977128272i | 1 | 0.0038834 | 1-0,000244111312131088i | 1 | -0.00024411 | 51,4099897292208-78,1860434867513i | 39.4231 | -56.6737 | -0,0000166666666666667 | 2,95525200594615E-07i | 2.9553e-07 | 1.5708 | 1+0,000926193729944564i | 1 | 0.00092619 | 1+0,0640757662261649i | 1.0021 | 0.063988 | -3,56142883908059+56,4000682330838i | 35.0429 | 93.6132 | 1344,18903318428+1000,15792573745i | 64.4827 | 36.6515 | 4226,60516748915+3177,98095867752i | 74.466 | 36.9395 | 64.4827 | 36.6515
[5 empty] | 50 | 31.6228 | 54,631621870174 | 1+1,58382179029892i | 1.8731 | 1.0076 | 1+0,00397383530631844i | 1 | 0.0039738 | 1-0,000790661859500961i | 1 | -0.00079066 | 0,999999996+0,000108630544588612i | 1 | 0.00010863 | 15,6471357393503-24,6143072944702i | 29.2977 | -57.5562 | 171,265703090588 | 1+1,56866458814957i | 1.8603 | 1.0033 | 1+0,00397383530631844i | 1 | 0.0039738 | 1-0,000249797395040202i | 1 | -0.0002498 | 49,7777732049918-77,4468301324001i | 39.2818 | -57.2697 | -0,0000166666666666667 | 3,02408866810833E-07i | 3.0241e-07 | 1.5708 | 1+0,000947767553346645i | 1 | 0.00094777 | 1+0,0655682825542543i | 1.0021 | 0.065475 | -3,56142869509747+55,1163978600071i | 34.8437 | 93.6971 | 1300,92579567229+950,075859088041i | 64.1415 | 36.1409 | 4091,31031270344+3019,3929157294i | 74.1255 | 36.4274 | 64.1415 | 36.1409
DCMPlant Parameters |  |  |  |  | 51 | 32.3594 | 54,631621870174 | 1+1,62071373903444i | 1.9044 | 1.018 | 1+0,0040663978214335i | 1 | 0.0040664 | 1-0,000809078740091003i | 1 | -0.00080908 | 0,999999995811486+0,000111160875025168i | 1 | 0.00011116 | 15,1405386589327-24,3665993168524i | 29.1538 | -58.1447 | 171,265703090588 | 1+1,60520348029243i | 1.8912 | 1.0137 | 1+0,0040663978214335i | 1 | 0.0040664 | 1-0,000255615923834626i | 1 | -0.00025562 | 48,1769722941974-76,6811873555805i | 39.1387 | -57.8598 | -0,0000166666666666667 | 3,0945287421109E-07i | 3.0945e-07 | 1.5708 | 1+0,000969843895650696i | 1 | 0.00096984 | 1+0,0670955640536527i | 1.0022 | 0.066995 | -3,56142854432862+53,8619509306144i | 34.6446 | 93.783 | 1258,51063019381+902,27885264576i | 63.7984 | 35.6383 | 3958,61950633964+2868,0002871568i | 73.7833 | 35.9231 | 63.7984 | 35.6383
DC_VIN_var_DCM | 2.5144 |  |  |  | 52 | 33.1131 | 54,631621870174 | 1+1,65846501164709i | 1.9366 | 1.0282 | 1+0,00416111639449864i | 1 | 0.0041611 | 1-0,000827924604938468i | 1 | -0.00082792 | 0,999999995614087+0,000113750144429052i | 1 | 0.00011375 | 14,6442970004152-24,1111708997078i | 29.0081 | -58.7269 | 171,265703090588 | 1+1,64259347256793i | 1.923 | 1.0239 | 1+0,00416111639449864i | 1 | 0.0041611 | 1-0,000261569983575344i | 1 | -0.00026157 | 46,6083364336975-75,8906906354404i | 38.9937 | -58.4438 | -0,0000166666666666667 | 3,16660957621346E-07i | 3.1666e-07 | 1.5708 | 1+0,000992434462025628i | 1 | 0.00099243 | 1+0,0686584205092276i | 1.0024 | 0.068551 | -3,56142838645431+52,6360623205388i | 34.4455 | 93.8708 | 1216,96247906123+856,688338027204i | 63.4536 | 35.1439 | 3828,59486941539+2723,55856107742i | 73.4392 | 35.427 | 63.4536 | 35.1439
Fm_DCM | 9.0909 | V/V |  |  | 53 | 33.8844 | 54,631621870174 | 1+1,69709562436128i | 1.9698 | 1.0383 | 1+0,004258041246555i | 1 | 0.004258 | 1-0,000847209446370343i | 1 | -0.00084721 | 0,999999995407385+0,000116399725665172i | 1 | 0.0001164 | 14,1586063572586-23,8485287531666i | 28.8605 | -59.3029 | 171,265703090588 | 1+1,68085438964486i | 1.9558 | 1.0341 | 1+0,004258041246555i | 1 | 0.004258 | 1-0,000267662731183641i | 1 | -0.00026766 | 45,0725184593787-75,076925522763i | 38.8469 | -59.0215 | -0,0000166666666666667 | 3,24036938862836E-07i | 3.2404e-07 | 1.5708 | 1+0,00101555123028874i | 1 | 0.0010156 | 1+0,0702576805681575i | 1.0025 | 0.070142 | -3,56142822113957+51,4380820474114i | 34.2465 | 93.9607 | 1176,29771846269+813,226378815855i | 63.107 | 34.6578 | 3701,29051566821+2585,82498391015i | 73.0933 | 34.9392 | 63.107 | 34.6578
ADC_VIN_min_DCM | 171.2657 | V/V |  |  | 54 | 34.6737 | 54,631621870174 | 1+1,73662605963923i | 2.004 | 1.0483 | 1+0,00435722376844214i | 1 | 0.0043572 | 1-0,000866943489464829i | 1 | -0.00086694 | 0,999999995190942+0,000119111023576572i | 1 | 0.00011911 | 13,6836322110108-23,579179870478i | 28.7112 | -59.8723 | 171,265703090588 | 1+1,72000651796793i | 1.9896 | 1.0442 | 1+0,00435722376844214i | 1 | 0.0043572 | 1-0,000273897397114947i | 1 | -0.0002739 | 43,5700760892172-74,2414810998785i | 38.6983 | -59.5926 | -0,0000166666666666667 | 3,31584728778447E-07i | 3.3158e-07 | 1.5708 | 1+0,00103920645725657i | 1 | 0.0010392 | 1+0,0718941921792953i | 1.0026 | 0.071771 | -3,56142804803384+50,2673749262333i | 34.0475 | 94.0526 | 1136,53020344714+771,815823243918i | 62.7586 | 34.1804 | 3576,75267448735+2454,55904345788i | 72.7457 | 34.46 | 62.7586 | 34.1804
wp_lf_DCM | 126.663 | rad |  |  | 55 | 35.4813 | 54,631621870174 | 1+1,77707727704096i | 2.0391 | 1.0582 | 1+0,00445871654804598i | 1 | 0.0044587 | 1-0,000887137197472783i | 1 | -0.00088714 | 0,999999994964298+0,000121885475729294i | 1 | 0.00012189 | 13,2195106123781-23,3036295797438i | 28.5601 | -60.4349 | 171,265703090588 | 1+1,76007061651381i | 2.0243 | 1.0541 | 1+0,00445871654804598i | 1 | 0.0044587 | 1-0,000280277287071664i | 1 | -0.00028028 | 42,1014738744915-73,3859437405642i | 38.5479 | -60.1571 | -0,0000166666666666667 | 0,0000003393083293063i | 3.3931e-07 | 1.5708 | 1+0,00106341268524355i | 1 | 0.0010634 | 1+0,0735688230427587i | 1.0027 | 0.073437 | -3,56142786676989+49,1233202325913i | 33.8485 | 94.1467 | 1097,67132494746+732,380448912171i | 62.4086 | 33.7117 | 3455,01985264997+2329,52292846757i | 72.3965 | 33.9895 | 62.4086 | 33.7117
| 20.159 | Hz |  |  | 56 | 36.3078 | 54,631621870174 | 1+1,81847072433738i | 2.0753 | 1.068 | 1+0,0045625733981817i | 1 | 0.0045625 | 1-0,00090780127736549i | 1 | -0.0009078 | 0,999999994726973+0,000124724553174593i | 1 | 0.00012472 | 12,7663489921967-23,0223797053263i | 28.4074 | -60.9908 | 171,265703090588 | 1+1,80106792779785i | 2.0601 | 1.0639 | 1+0,0045625733981817i | 1 | 0.0045625 | 1-0,000286805783755896i | 1 | -0.00028681 | 40,6670855764018-72,5118912019311i | 38.3959 | -60.7148 | -0,0000166666666666667 | 3,47211835601627E-07i | 3.4721e-07 | 1.5708 | 1+0,00108818274871219i | 1 | 0.0010882 | 1+0,0752824610699981i | 1.0028 | 0.075141 | -3,56142767696329+48,0053113735424i | 33.6496 | 94.2429 | 1059,73007767953+694,845098745819i | 62.057 | 33.2521 | 3336,1230313199+2210,48196198517i | 72.0455 | 33.5281 | 62.057 | 33.2521
wz1_dcm | 50000 | rad |  |  | 57 | 37.1535 | 54,631621870174 | 1+1,86082834888215i | 2.1125 | 1.0777 | 1+0,00466884938512592i | 1 | 0.0046688 | 1-0,000928946685511623i | 1 | -0.00092895 | 0,999999994478463+0,000127629761228909i | 1 | 0.00012763 | 12,3242270880277-22,7359268466061i | 28.253 | -61.5397 | 171,265703090588 | 1+1,84302018913716i | 2.0968 | 1.0737 | 1+0,00466884938512592i | 1 | 0.0046688 | 1-0,000293486348662998i | 1 | -0.00029349 | 39,2671969237958-71,6208870746639i | 38.2422 | -61.2656 | -0,0000166666666666667 | 3,55299438208082E-07i | 3.553e-07 | 1.5708 | 1+0,00111352978107799i | 1 | 0.0011135 | 1+0,0770360148545777i | 1.003 | 0.076884 | -3,56142747821137+46,9127555659899i | 33.4508 | 94.3413 | 1022,71313772204+659,135807534502i | 61.7038 | 32.8017 | 3220,08589463633+2097,2050062892i | 71.693 | 33.0757 | 61.7038 | 32.8017
| 7957.7472 | Hz |  |  | 58 | 38.0189 | 54,631621870174 | 1+1,90417260924847i | 2.1508 | 1.0872 | 1+0,00477760085781366i | 1 | 0.0047776 | 1-0,000950584633486477i | 1 | -0.00095058 | 0,999999994218241+0,000130602640272009i | 1 | 0.0001306 | 11,8931979719149-22,444760780012i | 28.097 | -62.0814 | 171,265703090588 | 1+1,88594964417601i | 2.1347 | 1.0833 | 1+0,00477760085781366i | 1 | 0.0047776 | 1-0,000300322523916911i | 1 | -0.00030032 | 37,9020087068484-70,7144756124497i | 38.0869 | -61.8093 | -0,0000166666666666667 | 3,63575425279619E-07i | 3.6358e-07 | 1.5708 | 1+0,00113946722167303i | 1 | 0.0011395 | 1+0,0788304141539254i | 1.0031 | 0.078668 | -3,56142727009259+45,8450735223813i | 33.252 | 94.442 | 986,624948566123+625,179918551314i | 61.349 | 32.3606 | 3106,92508614954+1989,46483764788i | 71.3389 | 32.6328 | 61.349 | 32.3606
wz2_dcm | 795411.6787 | rad |  |  | 59 | 38.9045 | 54,631621870174 | 1+1,94852648713692i | 2.1901 | 1.0966 | 1+0,00488888547771524i | 1 | 0.0048888 | 1-0,000972726594016481i | 1 | -0.00097273 | 0,999999993945755+0,000133644766563711i | 1 | 0.00013364 | 11,4732891648643-22,1493629885587i | 27.9395 | -62.616 | 171,265703090588 | 1+1,92987905467969i | 2.1736 | 1.0927 | 1+0,00488888547771524i | 1 | 0.0048888 | 1-0,000307317934148245i | 1 | -0.00030732 | 36,5716401613364-69,7941769560396i | 37.93 | -62.3458 | -0,0000166666666666667 | 3,72044184854129E-07i | 3.7204e-07 | 1.5708 | 1+0,00116600882287164i | 1 | 0.001166 | 1+0,0806666103823015i | 1.0032 | 0.080492 | -3,56142705216549+44,8016991435633i | 33.0532 | 94.5451 | 951,467814425918+592,906189887041i | 60.9928 | 31.9291 | 2996,65048934446+1887,03848958971i | 70.9833 | 32.1993 | 60.9928 | 31.9291
| 126593.7005 | Hz |  |  | 60 | 39.8107 | 54,631621870174 | 1+1,99391349956064i | 2.2306 | 1.1059 | 1+0,00500276224940914i | 1 | 0.0050027 | 1-0,000995384307062189i | 1 | -0.00099538 | 0,999999993660427+0,000136757753079642i | 1 | 0.00013676 | 11,0645038238132-21,8502053215246i | 27.7805 | -63.1433 | 171,265703090588 | 1+1,97483171260313i | 2.2136 | 1.1021 | 1+0,00500276224940914i | 1 | 0.0050027 | 1-0,000314476288416096i | 1 | -0.00031448 | 35,2761325985778-68,8614827622653i | 37.7716 | -62.875 | -0,0000166666666666667 | 3,80710207180036E-07i | 3.8071e-07 | 1.5708 | 1+0,00119316865738207i | 1 | 0.0011932 | 1+0,0825455771152508i | 1.0034 | 0.082359 | -3,56142682396784+43,7820792186276i | 32.8546 | 94.6505 | 917,241999618245+562,24489027028i | 60.635 | 31.5072 | 2889,26552852724+1789,70756380548i | 70.6262 | 31.7755 | 60.635 | 31.5072
[5 empty] | 61 | 40.738 | 54,631621870174 | 1+2,0403577113144i | 2.2722 | 1.1151 | 1+0,00511929155186708i | 1 | 0.0051192 | 1-0,00101856978604297i | 1 | -0.0010186 | 0,999999993361652+0,00013994325036646i | 1 | 0.00013994 | 10,6668219872256-21,5477487854033i | 27.6199 | -63.6631 | 171,265703090588 | 1+2,02083145244058i | 2.2547 | 1.1113 | 1+0,00511929155186708i | 1 | 0.0051192 | 1-0,000321801382174653i | 1 | -0.0003218 | 34,0154532370504-67,9178522434707i | 37.6117 | -63.3968 | -0,0000166666666666667 | 3,89578087097085E-07i | 3.8958e-07 | 1.5708 | 1+0,00122096112570811i | 1 | 0.001221 | 1+0,0844683106058068i | 1.0036 | 0.084268 | -3,56142658501559+42,7856731315924i | 32.656 | 94.7583 | 883,945832850998+533,12788426989i | 60.2759 | 31.0951 | 2784,76748642914+1697,25850820046i | 70.2676 | 31.3614 | 60.2759 | 31.0951
[5 empty] | 62 | 41.6869 | 54,631621870174 | 1+2,08788374773403i | 2.315 | 1.1241 | 1+0,00523853517046766i | 1 | 0.0052385 | 1-0,00104229532420668i | 1 | -0.0010423 | 0,999999993048797+0,00014320294741699i | 1 | 0.0001432 | 10,2802018659715-21,2424424658761i | 27.458 | -64.1755 | 171,265703090588 | 1+2,06790266386299i | 2.297 | 1.1204 | 1+0,00523853517046766i | 1 | 0.0052385 | 1-0,000329297099285584i | 1 | -0.0003293 | 32,7894991931468-66,9647086183415i | 37.4503 | -63.9112 | -0,0000166666666666667 | 3,98652526472588E-07i | 3.9865e-07 | 1.5708 | 1+0,00124940096378434i | 1 | 0.0012494 | 1+0,0864358303127164i | 1.0037 | 0.086222 | -3,56142633480192+41,8119525747594i | 32.4574 | 94.8685 | 851,575815302716+505,488706892439i | 59.9154 | 30.693 | 2683,14783500124+1609,48286198966i | 69.9077 | 30.9574 | 59.9154 | 30.693
[5 empty] | 63 | 42.658 | 54,631621870174 | 1+2,13651680775311i | 2.359 | 1.133 | 1+0,00536055632975582i | 1 | 0.0053605 | 1-0,0010665735011477i | 1 | -0.0010666 | 0,999999992721197+0,000146538572565755i | 1 | 0.00014654 | 9,90458116677755-20,9347225792976i | 27.2946 | -64.6804 | 171,265703090588 | 1+2,1160703046497i | 2.3405 | 1.1293 | 1+0,00536055632975582i | 1 | 0.0053605 | 1-0,000336967414077317i | 1 | -0.00033697 | 31,5981015903673-66,003435970999i | 37.2875 | -64.418 | -0,0000166666666666667 | 4,07938336694417E-07i | 4.0794e-07 | 1.5708 | 1+0,00127850325078933i | 1 | 0.0012785 | 1+0,088449179440971i | 1.0039 | 0.08822 | -3,56142607279607+40,8604012685988i | 32.2589 | 94.9814 | 820,126731429409+479,2626276926i | 59.5535 | 30.301 | 2584,39257602649+1526,1774680696i | 69.5464 | 30.5634 | 59.5535 | 30.301
[5 empty] | 64 | 43.6516 | 54,631621870174 | 1+2,1862826772638i | 2.4041 | 1.1418 | 1+0,00548541972696536i | 1 | 0.0054854 | 1-0,00109141718947678i | 1 | -0.0010914 | 0,999999992378157+0,000149951894405361i | 1 | 0.00014995 | 9,53987843627786-20,6250116510599i | 27.1299 | -65.1776 | 171,265703090588 | 1+2,16535991392144i | 2.3851 | 1.1382 | 1+0,00548541972696536i | 1 | 0.0054854 | 1-0,000344816393452286i | 1 | -0.00034482 | 30,4410297484322-65,0353765115211i | 37.1233 | -64.9172 | -0,0000166666666666667 | 4,17440441222064E-07i | 4.1744e-07 | 1.5708 | 1+0,00130828341714088i | 1 | 0.0013083 | 1+0,0905094254949284i | 1.0041 | 0.090263 | -3,56142579844229+39,9305146880102i | 32.0605 | 95.0968 | 789,591761496065+454,386704608882i | 59.1904 | 29.9192 | 2488,48258835635+1447,14465320747i | 69.1839 | 30.1796 | 59.1904 | 29.9192
[5 empty] | 65 | 44.6684 | 54,631621870174 | 1+2,23720774278885i | 2.4505 | 1.1505 | 1+0,00561319156632226i | 1 | 0.0056131 | 1-0,00111683956164635i | 1 | -0.0011168 | 0,999999992018951+0,00015344472272423i | 1 | 0.00015344 | 9,18599441450599-20,3137178172157i | 26.9638 | -65.6672 | 171,265703090588 | 1+2,21579762568146i | 2.431 | 1.1469 | 1+0,00561319156632226i | 1 | 0.0056131 | 1-0,000352848199043247i | 1 | -0.00035285 | 29,3179954162594-64,0618282277927i | 36.9578 | -65.4087 | -0,0000166666666666667 | 4,27163878197124E-07i | 4.2716e-07 | 1.5708 | 1+0,00133875725267738i | 1 | 0.0013388 | 1+0,0926176608443173i | 1.0043 | 0.092354 | -3,56142551115869+39,0217997948186i | 31.8622 | 95.2148 | 759,962594898648+430,799827819885i | 58.826 | 29.5476 | 2395,39397878349+1372,19237686061i | 68.82 | 29.8061 | 58.826 | 29.5476
[5 empty] | 66 | 45.7088 | 54,631621870174 | 1+2,28931900547208i | 2.4982 | 1.159 | 1+0,005743939594147i | 1 | 0.0057439 | 1-0,00114285409693462i | 1 | -0.0011429 | 0,999999991642816+0,000157018909466168i | 1 | 0.00015702 | 8,84281338754088-20,0012342448927i | 26.7965 | -66.1491 | 171,265703090588 | 1+2,26741018267217i | 2.4781 | 1.1554 | 1+0,005743939594147i | 1 | 0.0057439 | 1-0,00036106708941984i | 1 | -0.00036107 | 28,2286570154109-63,0840429157338i | 36.7911 | -65.8926 | -0,0000166666666666667 | 4,37113803114587E-07i | 4.3711e-07 | 1.5708 | 1+0,0013699409150298i | 1 | 0.0013699 | 1+0,0947750033034255i | 1.0045 | 0.094493 | -3,56142521033586+38,1337747763562i | 31.6639 | 95.3355 | 731,229543415197+408,442753987425i | 58.4604 | 29.1864 | 2305,09843378197+1301,13434967469i | 68.455 | 29.443 | 58.4604 | 29.1864
[5 empty] | 67 | 46.7735 | 54,631621870174 | 1+2,34264409539472i | 2.5472 | 1.1673 | 1+0,00587773313477458i | 1 | 0.0058777 | 1-0,00116947458859254i | 1 | -0.0011695 | 0,999999991248954+0,000160676349712296i | 1 | 0.00016068 | 8,51020452992952-19,6879386663152i | 26.6279 | -66.6234 | 171,265703090588 | 1+2,32022495055446i | 2.5265 | 1.1639 | 1+0,00587773313477458i | 1 | 0.0058777 | 1-0,00036947742234653i | 1 | -0.00036948 | 27,172623863423-62,1032245725537i | 36.623 | -66.3687 | -0,0000166666666666667 | 4,47295491556346E-07i | 4.473e-07 | 1.5708 | 1+0,00140185093818868i | 1 | 0.0014019 | 1+0,0969825967237806i | 1.0047 | 0.09668 | -3,56142489533574+37,2659687900019i | 31.4657 | 95.459 | 703,381653601084+387,258131312944i | 58.0937 | 28.8357 | 2217,56356958048+1233,7901229101i | 68.0887 | 29.0903 | 58.0937 | 28.8357
[5 empty] | 68 | 47.863 | 54,631621870174 | 1+2,3972112862253i | 2.5974 | 1.1756 | 1+0,00601464312731122i | 1 | 0.0060146 | 1-0,00119671515115717i | 1 | -0.0011967 | 0,999999990836529+0,000164418982685844i | 1 | 0.00016442 | 8,18802322843976-19,3741930206697i | 26.4582 | -67.0899 | 171,265703090588 | 1+2,37426993241734i | 2.5763 | 1.1722 | 1+0,00601464312731122i | 1 | 0.0060146 | 1-0,000378083657093161i | 1 | -0.00037808 | 26,149460349333-61,1205281356821i | 36.4537 | -66.8371 | -0,0000166666666666667 | 4,57714341988384E-07i | 4.5771e-07 | 1.5708 | 1+0,00143450424127068i | 1 | 0.0014345 | 1+0,0992416116006351i | 1.0049 | 0.098918 | -3,56142456549019+36,4179217135316i | 31.2676 | 95.5854 | 676,40681762103+367,190515882259i | 57.7258 | 28.4955 | 2132,75327827255+1169,98515021126i | 67.7214 | 28.7483 | 57.7258 | 28.4955
[5 empty] | 69 | 48.9779 | 54,631621870174 | 1+2,45304951021069i | 2.649 | 1.1837 | 1+0,00615474216324718i | 1 | 0.0061547 | 1-0,00122459022793534i | 1 | -0.0012246 | 0,999999990404668+0,000168248792780355i | 1 | 0.00016825 | 7,87611237963403-19,0603431975949i | 26.2873 | -67.5486 | 171,265703090588 | 1+2,42957378362557i | 2.6273 | 1.1803 | 1+0,00615474216324718i | 1 | 0.0061547 | 1-0,000386890356799312i | 1 | -0.00038689 | 25,1586900366402-60,1370585484293i | 36.2833 | -67.2977 | -0,0000166666666666667 | 4,6837587862311E-07i | 4.6838e-07 | 1.5708 | 1+0,00146791813748931i | 1 | 0.0014679 | 1+0,101553245693578i | 1.0051 | 0.10121 | -3,56142422009956+35,5891839011574i | 31.0696 | 95.7146 | 650,291881889325+348,186379812302i | 57.3569 | 28.166 | 2050,62806791225+1109,55082326613i | 67.3529 | 28.4169 | 57.3569 | 28.166
[5 empty] | 70 | 50.1187 | 54,631621870174 | 1+2,51018837351633i | 2.702 | 1.1917 | 1+0,00629810452494572i | 1 | 0.006298 | 1-0,00125311459866172i | 1 | -0.0012531 | 0,999999989952454+0,000172167810611834i | 1 | 0.00017217 | 7,57430365467998-18,7467188757396i | 26.1152 | -67.9996 | 171,265703090588 | 1+2,48616582701308i | 2.6797 | 1.1884 | 1+0,00629810452494572i | 1 | 0.006298 | 1-0,000395902190893736i | 1 | -0.0003959 | 24,1997996718688-59,1538701322382i | 36.1117 | -67.7506 | -0,0000166666666666667 | 4,79285754348369E-07i | 4.7929e-07 | 1.5708 | 1+0,00150211034333462i | 1 | 0.0015021 | 1+0,103918724661604i | 1.0054 | 0.10355 | -3,56142385843124+34,7793159451186i | 30.8717 | 95.8467 | 625,022752966886+330,194111741744i | 56.9869 | 27.8471 | 1971,14539478498+1052,324483004i | 66.9834 | 28.0962 | 56.9869 | 27.8471
[5 empty] | 71 | 51.2861 | 54,631621870174 | 1+2,56865817192388i | 2.7564 | 1.1995 | 1+0,00644480622502866i | 1 | 0.0064447 | 1-0,00128230338733525i | 1 | -0.0012823 | 0,999999989478928+0,00017617811409541i | 1 | 0.00017618 | 7,28241872571865-18,4336334495997i | 25.9421 | -68.4429 | 171,265703090588 | 1+2,54407606843036i | 2.7336 | 1.1963 | 1+0,00644480622502866i | 1 | 0.0064447 | 1-0,000405123937570157i | 1 | -0.00040512 | 23,2722430797626-58,1719662445127i | 35.939 | -68.1957 | -0,0000166666666666667 | 4,90449753724681E-07i | 4.9045e-07 | 1.5708 | 1+0,00153709898796676i | 1 | 0.0015371 | 1+0,106339302712973i | 1.0056 | 0.10594 | -3,56142347971812+33,9878884427011i | 30.6739 | 95.9819 | 600,584500239725+313,164010226685i | 56.616 | 27.539 | 1894,2599862811+998,149408050971i | 66.6129 | 27.7863 | 56.616 | 27.539
[5 empty] | 72 | 52.4807 | 54,631621870174 | 1+2,62848990689441i | 2.8123 | 1.2073 | 1+0,00659492504667922i | 1 | 0.0065948 | 1-0,00131217207023803i | 1 | -0.0013122 | 0,999999988983085+0,000180281829547072i | 1 | 0.00018028 | 7,00027044898842-18,121384037725i | 25.7679 | -68.8785 | 171,265703090588 | 1+2,60333521265397i | 2.7888 | 1.2041 | 1+0,00659492504667922i | 1 | 0.0065948 | 1-0,000414560486320728i | 1 | -0.00041456 | 22,3754449289294-57,1922992004956i | 35.7653 | -68.633 | -0,0000166666666666667 | 5,01873796052288E-07i | 5.0187e-07 | 1.5708 | 1+0,00157290262282822i | 1 | 0.0015729 | 1+0,108816263270207i | 1.0059 | 0.10839 | -3,56142308315687+33,2144817685639i | 30.4762 | 96.1202 | 576,961454976794+297,048270613647i | 56.2441 | 27.2416 | 1819,92415303132+946,87478220689i | 66.2415 | 27.4872 | 56.2441 | 27.2416
[5 empty] | 73 | 53.7032 | 54,631621870174 | 1+2,68971530200574i | 2.8696 | 1.2148 | 1+0,00674854058488366i | 1 | 0.0067484 | 1-0,00134273648414111i | 1 | -0.0013427 | 0,999999988463874+0,000184481132811072i | 1 | 0.00018448 | 6,72766400073344-17,8102515653399i | 25.5927 | -69.3064 | 171,265703090588 | 1+2,66397467966653i | 2.8455 | 1.2117 | 1+0,00674854058488366i | 1 | 0.0067484 | 1-0,000424216840528502i | 1 | -0.00042422 | 21,5088043544205-56,215770437428i | 35.5905 | -69.0626 | -0,0000166666666666667 | 5,13563938509647E-07i | 5.1356e-07 | 1.5708 | 1+0,00160954023148014i | 1 | 0.0016095 | 1+0,11135091965058i | 1.0062 | 0.11089 | -3,56142266790634+32,4586858522472i | 30.2786 | 96.2615 | 554,137305434592+281,800965965195i | 55.8713 | 26.9552 | 1748,08808918312+898,355642727257i | 65.8691 | 27.199 | 55.8713 | 26.9552
[5 empty] | 74 | 54.9541 | 54,631621870174 | 1+2,75236681977278i | 2.9284 | 1.2223 | 1+0,00690573428863372i | 1 | 0.0069056 | 1-0,00137401283470129i | 1 | -0.001374 | 0,999999987920193+0,000188778250413585i | 1 | 0.00018878 | 6,46439796271402-17,5005009144713i | 25.4165 | -69.7266 | 171,265703090588 | 1+2,72602662131613i | 2.9037 | 1.2192 | 1+0,00690573428863372i | 1 | 0.0069056 | 1-0,000434098120120299i | 1 | -0.0004341 | 20,6716984262587-55,2432308992529i | 35.4147 | -69.4844 | -0,0000166666666666667 | 5,25526379365026E-07i | 5.2553e-07 | 1.5708 | 1+0,00164703123966757i | 1 | 0.001647 | 1+0,113944615762456i | 1.0065 | 0.11346 | -3,56142223308579+31,7200999607479i | 30.0811 | 96.4061 | 532,095187742265+267,37802261028i | 55.4976 | 26.6795 | 1678,70015990806+852,452811191452i | 65.4958 | 26.9217 | 55.4976 | 26.6795
[5 empty] | 75 | 56.2341 | 54,631621870174 | 1+2,81647767885955i | 2.9887 | 1.2296 | 1+0,0070665895041118i | 1 | 0.0070665 | 1-0,00140601770505365i | 1 | -0.001406 | 0,999999987350889+0,000193175460743243i | 1 | 0.00019318 | 6,21026535487349-17,1923811347851i | 25.2394 | -70.1392 | 171,265703090588 | 1+2,78952393836357i | 2.9634 | 1.2266 | 1+0,0070665895041118i | 1 | 0.0070665 | 1-0,00044420956428135i | 1 | -0.00044421 | 19,8634854553103-54,2754816203967i | 35.238 | -69.8986 | -0,0000166666666666667 | 5,37767461262908E-07i | 5.3777e-07 | 1.5708 | 1+0,0016853955256193i | 1 | 0.0016854 | 1+0,116598726817845i | 1.0068 | 0.11607 | -3,56142177777289+30,9983324860456i | 29.8837 | 96.554 | 510,817772362292+253,737190882134i | 55.1231 | 26.4149 | 1611,7071754263+809,032808717433i | 65.1217 | 26.6554 | 55.1231 | 26.4149
[5 empty] | 76 | 57.544 | 54,631621870174 | 1+2,88208187169215i | 3.0506 | 1.2368 | 1+0,00723119151888234i | 1 | 0.0072311 | 1-0,00143876806460407i | 1 | -0.0014388 | 0,999999986754755+0,000197675095259167i | 1 | 0.00019768 | 5,9650546133954-16,886125708506i | 25.0613 | -70.5441 | 171,265703090588 | 1+2,85450029792686i | 3.0246 | 1.2338 | 1+0,00723119151888234i | 1 | 0.0072311 | 1-0,000454556534233193i | 1 | -0.00045456 | 19,0835081300958-53,3132744876139i | 35.0603 | -70.3052 | -0,0000166666666666667 | 5,50293674586946E-07i | 5.5029e-07 | 1.5708 | 1+0,00172465343058757i | 1 | 0.0017247 | 1+0,119314660061559i | 1.0071 | 0.11875 | -3,56142130100187+30,2930007374662i | 29.6865 | 96.7052 | 490,287345978933+240,838011592282i | 54.7478 | 26.1611 | 1547,05465101766+767,967757244782i | 64.7468 | 26.4001 | 54.7478 | 26.1611
[5 empty] | 77 | 58.8844 | 54,631621870174 | 1+2,94921418248197i | 3.1141 | 1.2439 | 1+0,00739962760711232i | 1 | 0.0073995 | 1-0,00147228127802668i | 1 | -0.0014723 | 0,999999986130526+0,000202279539727136i | 1 | 0.00020228 | 5,72855051300904-16,5819528630176i | 24.8824 | -70.9416 | 171,265703090588 | 1+2,92099015133188i | 3.0874 | 1.241 | 1+0,00739962760711232i | 1 | 0.0073995 | 1-0,000465144516076253i | 1 | -0.00046514 | 18,331096480169-52,357313159532i | 34.8817 | -70.7041 | -0,0000166666666666667 | 5,63111660901248E-07i | 5.6311e-07 | 1.5708 | 1+0,00176482576963323i | 1 | 0.0017648 | 1+0,122093855517353i | 1.0074 | 0.12149 | -3,56142080176144+29,6037307387757i | 29.4893 | 96.8599 | 470,485888718872+228,641778770774i | 54.3717 | 25.9183 | 1484,68705265697+729,135268556137i | 64.3711 | 26.1558 | 54.3717 | 25.9183
[5 empty] | 78 | 60.256 | 54,631621870174 | 1+3,01791020566882i | 3.1793 | 1.2508 | 1+0,00757198707584524i | 1 | 0.0075718 | 1-0,00150657511447086i | 1 | -0.0015066 | 0,999999985476878+0,000206991235484554i | 1 | 0.00020699 | 5,50053503296526-16,2800659250025i | 24.7026 | -71.3315 | 171,265703090588 | 1+2,98902875237901i | 3.1519 | 1.2479 | 1+0,00757198707584524i | 1 | 0.0075718 | 1-0,000475979123698652i | 1 | -0.00047598 | 17,6055706635358-51,4082541242882i | 34.7023 | -71.0954 | -0,0000166666666666667 | 5,76228216471823E-07i | 5.7623e-07 | 1.5708 | 1+0,00180593384266217i | 1 | 0.0018059 | 1+0,124937786751446i | 1.0078 | 0.12429 | -3,56142027899269+28,9301570298916i | 29.2923 | 97.018 | 451,395146655598+217,111499180747i | 53.9949 | 25.6866 | 1424,54802806387+692,418322642793i | 63.9946 | 25.9226 | 53.9949 | 25.6866
[5 empty] | 79 | 61.6595 | 54,631621870174 | 1+3,08820636479347i | 3.2461 | 1.2576 | 1+0,00774836131235288i | 1 | 0.0077482 | 1-0,00154166775698261i | 1 | -0.0015417 | 0,999999984792424+0,00021181268073488i | 1 | 0.00021181 | 5,28078816661403-15,9806537102808i | 24.522 | -71.7139 | 171,265703090588 | 1+3,05865217603513i | 3.218 | 1.2548 | 1+0,00774836131235288i | 1 | 0.0077482 | 1-0,000487066101752766i | 1 | -0.00048707 | 16,9062435772538-50,4667078765557i | 34.522 | -71.4793 | -0,0000166666666666667 | 5,89650295870054E-07i | 5.8965e-07 | 1.5708 | 1+0,00184799944571885i | 1 | 0.001848 | 1+0,127847961653823i | 1.0081 | 0.12716 | -3,56141973158682+28,2719224731116i | 29.0955 | 97.1797 | 432,996699591793+206,211849090887i | 53.6175 | 25.4658 | 1366,58062309611+657,705136947454i | 63.6175 | 25.7005 | 53.6175 | 25.4658
[5 empty] | 80 | 63.0957 | 54,631621870174 | 1+3,16013993180998i | 3.3146 | 1.2643 | 1+0,00792884383259i | 1 | 0.0079287 | 1-0,00157757781214549i | 1 | -0.0015776 | 0,999999984075713+0,000216746431872203i | 1 | 0.00021675 | 5,06908867496101-15,6838909438224i | 24.3406 | -72.089 | 171,265703090588 | 1+3,12989733756102i | 3.2858 | 1.2615 | 1+0,00792884383259i | 1 | 0.0079287 | 1-0,000498411328701109i | 1 | -0.00049841 | 16,2324232918335-49,5332401962274i | 34.3409 | -71.8556 | -0,0000166666666666667 | 6,03385015660099E-07i | 6.0339e-07 | 1.5708 | 1+0,00189104488254282i | 1 | 0.001891 | 1+0,130825923237735i | 1.0085 | 0.13009 | -3,56141915838264+27,6286780637546i | 28.8988 | 97.3451 | 415,272024151359+195,909128762435i | 53.2393 | 25.2561 | 1310,72748353768+624,889027936273i | 63.2397 | 25.4895 | 53.2393 | 25.2561
[5 empty] | 81 | 64.5654 | 54,631621870174 | 1+3,23374904684773i | 3.3848 | 1.2709 | 1+0,00811353033077782i | 1 | 0.0081134 | 1-0,00161432431994608i | 1 | -0.0016143 | 0,999999983325225+0,000221795104836683i | 1 | 0.0002218 | 4,86521478497784-15,3899387047528i | 24.1584 | -72.4567 | 171,265703090588 | 1+3,20280201208438i | 3.3553 | 1.2682 | 1+0,00811353033077782i | 1 | 0.0081134 | 1-0,000510020819933184i | 1 | -0.00051002 | 15,5834153113673-48,6083735120631i | 34.1591 | -72.2246 | -0,0000166666666666667 | 6,17439658172193E-07i | 6.1744e-07 | 1.5708 | 1+0,00193509297639445i | 1 | 0.0019351 | 1+0,133873250457834i | 1.0089 | 0.13308 | -3,56141855816437+27,0000827451134i | 28.7022 | 97.5142 | 398,202552245873+186,17121507927i | 52.8606 | 25.0574 | 1256,9310424416+593,868266366431i | 62.8613 | 25.2896 | 52.8606 | 25.0574
[5 empty] | 82 | 66.0693 | 54,631621870174 | 1+3,30907273843385i | 3.4569 | 1.2773 | 1+0,0083025187301423i | 1 | 0.0083023 | 1-0,00165192676386922i | 1 | -0.0016519 | 0,999999982539367+0,000226961376501553i | 1 | 0.00022696 | 4,66894483377844-15,0989448915177i | 23.9755 | -72.8172 | 171,265703090588 | 1+3,27740485462865i | 3.4266 | 1.2746 | 1+0,0083025187301423i | 1 | 0.0083023 | 1-0,000521900730954912i | 1 | -0.0005219 | 14,9585246624534-47,692588334697i | 33.9765 | -72.5862 | -0,0000166666666666667 | 6,31821675363829E-07i | 6.3182e-07 | 1.5708 | 1+0,00198016708215615i | 1 | 0.0019802 | 1+0,136991559047348i | 1.0093 | 0.13614 | -3,56141792965894+26,3858032276227i | 28.5058 | 97.687 | 381,769725008698+176,967512720287i | 52.4813 | 24.8699 | 1205,13369328122+564,545927526069i | 62.4823 | 25.1008 | 52.4813 | 24.8699
[5 empty] | 83 | 67.6083 | 54,631621870174 | 1+3,38615094418665i | 3.5307 | 1.2836 | 1+0,00849590923483432i | 1 | 0.0084957 | 1-0,0016904050812284i | 1 | -0.0016904 | 0,999999981716472+0,000232247986092433i | 1 | 0.00023225 | 4,48005786006587-14,8110447027299i | 23.7919 | -73.1704 | 171,265703090588 | 1+3,35374542060842i | 3.4997 | 1.281 | 1+0,00849590923483432i | 1 | 0.0084957 | 1-0,000534057360652365i | 1 | -0.00053406 | 14,3570578159482-46,7863247445118i | 33.7932 | -72.9406 | -0,0000166666666666667 | 6,46538692770891E-07i | 6.4654e-07 | 1.5708 | 1+0,00202629109871541i | 1 | 0.0020263 | 1+0,140182502374766i | 1.0098 | 0.13927 | -3,56141727153317+25,7855138121434i | 28.3096 | 97.8638 | 365,955042314209+168,268904243682i | 52.1015 | 24.6933 | 1155,27794924492+536,829737631538i | 62.1028 | 24.9232 | 52.1015 | 24.6933
[5 empty] | 84 | 69.1831 | 54,631621870174 | 1+3,46502453199105i | 3.6064 | 1.2898 | 1+0,0086938043830593i | 1 | 0.0086936 | 1-0,0017297796737368i | 1 | -0.0017298 | 0,999999980854796+0,000237657736639705i | 1 | 0.00023766 | 4,29833414449509-14,5263611295797i | 23.6077 | -73.5166 | 171,265703090588 | 1+3,43186418680227i | 3.5746 | 1.2873 | 1+0,0086938043830593i | 1 | 0.0086936 | 1-0,00054649715463152i | 1 | -0.0005465 | 13,7783244464078-45,8899839209975i | 33.6092 | -73.2878 | -0,0000166666666666667 | 6,61598513550813E-07i | 6.616e-07 | 1.5708 | 1+0,00207348948163635i | 1 | 0.0020735 | 1+0,143447772320478i | 1.0102 | 0.14248 | -3,56141658239116+25,1988962172731i | 28.1135 | 98.0445 | 350,740108020046+160,047699422981i | 51.7212 | 24.5279 | 1107,30658907654+510,631917474851i | 61.7227 | 24.7567 | 51.7212 | 24.5279
[5 empty] | 85 | 70.7946 | 54,631621870174 | 1+3,54573532166735i | 3.6841 | 1.2959 | 1+0,0088963091014443i | 1 | 0.0088961 | 1-0,00177007141832455i | 1 | -0.0017701 | 0,999999979952511+0,000243193496464716i | 1 | 0.00024319 | 4,12355570079614-14,245005456039i | 23.4227 | -73.8557 | 171,265703090588 | 1+3,51180257281405i | 3.6514 | 1.2934 | 1+0,0088963091014443i | 1 | 0.0088961 | 1-0,000559226708635807i | 1 | -0.00055923 | 13,2216390347533-45,0039297013369i | 33.4246 | -73.6278 | -0,0000166666666666667 | 6,77009122619911E-07i | 6.7701e-07 | 1.5708 | 1+0,00212178725612633i | 1 | 0.0021218 | 1+0,146789100173831i | 1.0107 | 0.14575 | -3,56141586077117+24,6256394105892i | 27.9176 | 98.2292 | 336,106671086703+152,277584145194i | 51.3404 | 24.3735 | 1061,16278992087+485,869024322177i | 61.3422 | 24.6014 | 51.3404 | 24.3735
[5 empty] | 86 | 72.4436 | 54,631621870174 | 1+3,62832610714453i | 3.7636 | 1.3019 | 1+0,00910353076067142i | 1 | 0.0091033 | 1-0,00181130167820797i | 1 | -0.0018113 | 0,999999979007702+0,000248858200700597i | 1 | 0.00024886 | 3,95550671965985-13,9670777634415i | 23.2372 | -74.1878 | 171,265703090588 | 1+3,59360296303413i | 3.7301 | 1.2994 | 1+0,00910353076067142i | 1 | 0.0091033 | 1-0,000572252772043251i | 1 | -0.00057225 | 12,6863223202419-44,1284901570436i | 33.2393 | -73.9608 | -0,0000166666666666667 | 6,92778690887096E-07i | 6.9278e-07 | 1.5708 | 1+0,00217121003030468i | 1 | 0.0021712 | 1+0,150208257551078i | 1.0112 | 0.14909 | -3,56141510514257+24,0654394437354i | 27.722 | 98.418 | 322,036662742155+144,933569152684i | 50.9591 | 24.2303 | 1016,79024767779+462,461792973921i | 60.9612 | 24.4572 | 50.9591 | 24.2303
[5 empty] | 87 | 74.131 | 54,631621870174 | 1+3,71284067915032i | 3.8452 | 1.3077 | 1+0,00931557923240736i | 1 | 0.0093153 | 1-0,00185349231421659i | 1 | -0.0018535 | 0,999999978018365+0,000254654852848519i | 1 | 0.00025465 | 3,79397396750794-13,6926674363502i | 23.051 | -74.513 | 171,265703090588 | 1+3,67730872911219i | 3.8109 | 1.3053 | 1+0,00931557923240736i | 1 | 0.0093153 | 1-0,000585582251445096i | 1 | -0.00058558 | 12,1717026082493-43,2639591785495i | 33.0533 | -74.2868 | -0,0000166666666666667 | 7,08915579586201E-07i | 7.0892e-07 | 1.5708 | 1+0,00222178400878047i | 1 | 0.0022218 | 1+0,153707057334721i | 1.0117 | 0.15251 | -3,56141431390267+23,5179992912637i | 27.5265 | 98.6111 | 308,512229869137+137,991938882251i | 50.5775 | 24.0981 | 974,133285404803+440,334976808867i | 60.5798 | 24.3243 | 50.5775 | 24.0981
[5 empty] | 88 | 75.8578 | 54,631621870174 | 1+3,79932384842943i | 3.9287 | 1.3134 | 1+0,00953256694755858i | 1 | 0.0095323 | 1-0,00189666569638407i | 1 | -0.0018967 | 0,999999976982403+0,000260586526370176i | 1 | 0.00026059 | 3,63874714235759-13,4218536669517i | 22.8643 | -74.8314 | 171,265703090588 | 1+3,76296425295335i | 3.8936 | 1.3111 | 1+0,00953256694755858i | 1 | 0.0095323 | 1-0,000599222214307753i | 1 | -0.00059922 | 11,6771169406874-42,4105980586718i | 32.8668 | -74.6059 | -0,0000166666666666667 | 7,25428344709207E-07i | 7.2543e-07 | 1.5708 | 1+0,00227353600654649i | 1 | 0.0022735 | 1+0,157287354634717i | 1.0123 | 0.15601 | -3,56141348537317+22,9830286931481i | 27.3312 | 98.8084 | 295,515764800131+131,430200628102i | 50.1955 | 23.977 | 933,136950333182+419,417189549959i | 60.198 | 24.2025 | 50.1955 | 23.977
[5 empty] | 89 | 77.6247 | 54,631621870174 | 1+3,88782146950299i | 4.0144 | 1.319 | 1+0,00975460895588384i | 1 | 0.0097543 | 1-0,00194084471580912i | 1 | -0.0019408 | 0,999999975897617+0,000266656366317385i | 1 | 0.00026666 | 3,48961918904604-13,1547059555229i | 22.677 | -75.143 | 171,265703090588 | 1+3,85061495025015i | 3.9783 | 1.3167 | 1+0,00975460895588384i | 1 | 0.0097543 | 1-0,00061317989272008i | 1 | -0.00061318 | 11,2019121360912-41,568637066866i | 32.6798 | -74.9182 | -0,0000166666666666667 | 7,4232574154276E-07i | 7.4233e-07 | 1.5708 | 1+0,002326493463197i | 1 | 0.0023265 | 1+0,160951047772083i | 1.0129 | 0.15958 | -3,56141261779666+22,4602440008842i | 27.1361 | 99.0101 | 283,029931709755+125,227034229546i | 49.8131 | 23.8671 | 893,747100081085+399,640748407621i | 59.8159 | 24.0919 | 49.8131 | 23.8671
[5 empty] | 90 | 79.4328 | 54,631621870174 | 1+3,97838046498107i | 4.1021 | 1.3245 | 1+0,00998182298699502i | 1 | 0.0099815 | 1-0,0019860527967926i | 1 | -0.0019861 | 0,999999974761706+0,00027286759099963i | 1 | 0.00027287 | 3,34638657611241-12,8912846048096i | 22.4891 | -75.448 | 171,265703090588 | 1+3,94030729456248i | 4.0652 | 1.3223 | 1+0,00998182298699502i | 1 | 0.0099815 | 1-0,000627462687227923i | 1 | -0.00062746 | 10,7454457065451-40,7382770071225i | 32.4922 | -75.2238 | -0,0000166666666666667 | 7,5961672931032E-07i | 7.5962e-07 | 1.5708 | 1+0,00238068445747647i | 1 | 0.0023807 | 1+0,164700079285418i | 1.0135 | 0.16323 | -3,56141170933299+21,9493680270959i | 26.9413 | 99.2163 | 271,03768979688+119,362242459938i | 49.4304 | 23.7682 | 855,910478657819+380,941519179353i | 59.4335 | 23.9925 | 49.4304 | 23.7682
[5 empty] | 91 | 81.2831 | 54,631621870174 | 1+4,07104885044178i | 4.1921 | 1.3299 | 1+0,0102143295127789i | 1.0001 | 0.010214 | 1-0,00203231390925746i | 1 | -0.0020323 | 0,999999973572262+0,000279223493690452i | 1 | 0.00027922 | 3,20884953663917-12,6316412064295i | 22.3008 | -75.7465 | 171,265703090588 | 1+4,03208884195852i | 4.1542 | 1.3277 | 1+0,0102143295127789i | 1.0001 | 0.010214 | 1-0,000642078170757983i | 1 | -0.00064208 | 10,307086658662-39,9196907532396i | 32.304 | -75.5227 | -0,0000166666666666667 | 7,77310475922477E-07i | 7.7731e-07 | 1.5708 | 1+0,00243613772216738i | 1 | 0.0024361 | 1+0,168536436960853i | 1.0141 | 0.16697 | -3,56141075805526+21,4501298985659i | 26.7467 | 99.4269 | 259,522313449223+113,816702270335i | 49.0475 | 23.6804 | 819,574782857203+363,258763810902i | 59.0507 | 23.9043 | 49.0475 | 23.6804
[5 empty] | 92 | 83.1764 | 54,631621870174 | 1+4,16587575988969i | 4.2842 | 1.3352 | 1+0,0104522518112732i | 1.0001 | 0.010452 | 1-0,00207965258145786i | 1 | -0.0020796 | 0,999999972326761+0,000285727444373589i | 1 | 0.00028573 | 3,07681227534382-12,3758191176755i | 22.1119 | -76.0385 | 171,265703090588 | 1+4,12600825622958i | 4.2455 | 1.333 | 1+0,0104522518112732i | 1.0001 | 0.010452 | 1-0,00065703409263309i | 1 | -0.00065703 | 9,88621618581733-39,1130247560445i | 32.1154 | -75.815 | -0,0000166666666666667 | 7,95416362837889E-07i | 7.9542e-07 | 1.5708 | 1+0,00249288265932468i | 1 | 0.0024929 | 1+0,172462154886007i | 1.0148 | 0.17078 | -3,56140976194569+20,9622649126155i | 26.5523 | 99.6423 | 248,467409582241+108,572317019908i | 48.6643 | 23.6038 | 784,688719637018+346,53499085589i | 58.6677 | 23.8273 | 48.6643 | 23.6038
[5 empty] | 93 | 85.1138 | 54,631621870174 | 1+4,26291147180739i | 4.3786 | 1.3404 | 1+0,0106957160320297i | 1.0001 | 0.010695 | 1-0,00212809391298441i | 1 | -0.0021281 | 0,999999971022562+0,000292382891529783i | 1 | 0.00029238 | 2,95008314417842-12,1238539273288i | 21.9226 | -76.3241 | 171,265703090588 | 1+4,22211533469227i | 4.3389 | 1.3382 | 1+0,0106957160320297i | 1.0001 | 0.010695 | 1-0,000672338382680986i | 1 | -0.00067234 | 9,48222825876117-38,3184005179097i | 31.9263 | -76.1009 | -0,0000166666666666667 | 8,13943990037458E-07i | 8.1394e-07 | 1.5708 | 1+0,00255094935586516i | 1 | 0.0025509 | 1+0,17647931452849i | 1.0155 | 0.17468 | -3,56140871889156+20,4855143967562i | 26.3583 | 99.8623 | 237,856932341331+103,611969805051i | 48.2809 | 23.5382 | 751,202055075037+330,715809206643i | 58.2845 | 23.7614 | 48.2809 | 23.5382
[5 empty] | 94 | 87.0964 | 54,631621870174 | 1+4,36220743581373i | 4.4754 | 1.3454 | 1+0,0109448512630009i | 1.0001 | 0.010944 | 1-0,00217766358807227i | 1 | -0.0021777 | 0,999999969656897+0,00029919336396521i | 1 | 0.00029919 | 2,82847478865056-11,8757739093187i | 21.7329 | -76.6033 | 171,265703090588 | 1+4,3204610345917i | 4.4347 | 1.3433 | 1+0,0109448512630009i | 1.0001 | 0.010944 | 1-0,000687999155438827i | 1 | -0.000688 | 9,09453012160672-37,5359160306245i | 31.7367 | -76.3803 | -0,0000166666666666667 | 8,32903181114366E-07i | 8.329e-07 | 1.5708 | 1+0,00261036859951991i | 1 | 0.0026104 | 1+0,180590045839514i | 1.0162 | 0.17866 | -3,56140762668044+20,019625571537i | 26.1644 | 100.0872 | 227,675195352615+98,9194779806967i | 47.8973 | 23.4838 | 719,065655481591+315,749785409534i | 57.9011 | 23.7068 | 47.8973 | 23.4838
[5 empty] | 95 | 89.1251 | 54,631621870174 | 1+4,46381629994318i | 4.5745 | 1.3504 | 1+0,0111997895989839i | 1.0001 | 0.011199 | 1-0,00222838788921932i | 1 | -0.0022284 | 0,999999968226871+0,000306162472682505i | 1 | 0.00030616 | 2,71180426701919-11,6316004632676i | 21.5427 | -76.8764 | 171,265703090588 | 1+4,42109750011974i | 4.5328 | 1.3484 | 1+0,0111997895989839i | 1.0001 | 0.011199 | 1-0,000704024714455629i | 1 | -0.00070402 | 8,72254270002752-36,7656471733571i | 31.5467 | -76.6535 | -0,0000166666666666667 | 8,52303988482678E-07i | 8.523e-07 | 1.5708 | 1+0,00267117189515845i | 1 | 0.0026712 | 1+0,184796528383235i | 1.0169 | 0.18274 | -3,56140648299572+19,564351416518i | 25.9709 | 100.3169 | 217,906881702723+94,4795489502737i | 47.5135 | 23.4405 | 688,231521235185+301,588304823649i | 57.5175 | 23.6634 | 47.5135 | 23.4405
[5 empty] | 96 | 91.2011 | 54,631621870174 | 1+4,56779193856046i | 4.676 | 1.3553 | 1+0,0114606662116591i | 1.0001 | 0.01146 | 1-0,00228029371112143i | 1 | -0.0022803 | 0,999999966729449+0,000313293912795355i | 1 | 0.00031329 | 2,59989314445265-11,3913485411485i | 21.352 | -77.1434 | 171,265703090588 | 1+4,52407809006249i | 4.6333 | 1.3533 | 1+0,0114606662116591i | 1.0001 | 0.01146 | 1-0,000720423556694904i | 1 | -0.00072042 | 8,36570092829314-36,0076490680405i | 31.3562 | -76.9204 | -0,0000166666666666667 | 8,72156698707261E-07i | 8.7216e-07 | 1.5708 | 1+0,00273339148149295i | 1 | 0.0027334 | 1+0,189100992492376i | 1.0177 | 0.18689 | -3,56140528541159+19,1194505392969i | 25.7776 | 100.5516 | 208,537051822222+90,2777372852314i | 47.1297 | 23.4083 | 658,652813890565+288,185436831216i | 57.1339 | 23.6312 | 47.1297 | 23.4083
[5 empty] | 97 | 93.3254 | 54,631621870174 | 1+4,67418948092545i | 4.78 | 1.36 | 1+0,0117276194212596i | 1.0001 | 0.011727 | 1-0,00233340857493244i | 1 | -0.0023334 | 0,999999965161456+0,000320591465487705i | 1 | 0.00032059 | 2,4925675641575-11,1550270594498i | 21.161 | -77.4043 | 171,265703090588 | 1+4,62945740609185i | 4.7362 | 1.3581 | 1+0,0117276194212596i | 1.0001 | 0.011727 | 1-0,000737204377039873i | 1 | -0.0007372 | 8,02345400154299-35,2619573900748i | 31.1654 | -77.1813 | -0,0000166666666666667 | 8,92471837957858E-07i | 8.9247e-07 | 1.5708 | 1+0,00279706034817165i | 1 | 0.0027971 | 1+0,193505720450784i | 1.0186 | 0.19114 | -3,56140403138791+18,6846870475189i | 25.5847 | 100.7914 | 199,551149440927+86,3004032208451i | 46.7457 | 23.3872 | 630,283877089743+275,497804262635i | 56.7501 | 23.6102 | 46.7457 | 23.3872
[5 empty] | 98 | 95.4993 | 54,631621870174 | 1+4,78306534042343i | 4.8865 | 1.3647 | 1+0,0120007907699107i | 1.0001 | 0.012 | 1-0,00238776064285619i | 1 | -0.0023878 | 0,999999963519566+0,000328059000018586i | 1 | 0.00032806 | 2,38965829740617-10,9226392963985i | 20.9696 | -77.6593 | 171,265703090588 | 1+4,73729132171603i | 4.8417 | 1.3628 | 1+0,0120007907699107i | 1.0001 | 0.012 | 1-0,000754376072903601i | 1 | -0.00075438 | 7,69526555944826-34,5285896327433i | 30.9741 | -77.436 | -0,0000166666666666667 | 9,13260177590201E-07i | 9.1326e-07 | 1.5708 | 1+0,00286221225327041i | 1 | 0.0028622 | 1+0,198013047703526i | 1.0194 | 0.19548 | -3,56140271826487+18,2598304238039i | 25.3921 | 101.0364 | 190,935005776507+82,5346725622929i | 46.3617 | 23.3772 | 603,080251785817+263,484457157568i | 56.3662 | 23.6004 | 46.3617 | 23.3772
[5 empty] | 99 | 97.7237 | 54,631621870174 | 1+4,89447724447625i | 4.9956 | 1.3693 | 1+0,0122803250966771i | 1.0001 | 0.01228 | 1-0,00244337873307852i | 1 | -0.0024434 | 0,999999961800297+0,00033570047577365i | 1 | 0.0003357 | 2,29100077430307-10,6941832739297i | 20.7778 | -77.9084 | 171,265703090588 | 1+4,84763701190444i | 4.9497 | 1.3674 | 1+0,0122803250966771i | 1.0001 | 0.01228 | 1-0,000771947748946529i | 1 | -0.00077195 | 7,38061380714268-33,8075463241869i | 30.7825 | -77.6848 | -0,0000166666666666667 | 9,34532739857129E-07i | 9.3453e-07 | 1.5708 | 1+0,00292888174119172i | 1 | 0.0029289 | 1+0,202625364095173i | 1.0203 | 0.19992 | -3,56140134325729+17,8446554035227i | 25.1998 | 101.2867 | 182,674842110385+78,9683980234549i | 45.9776 | 23.3783 | 576,998686266925+252,106750946135i | 55.9823 | 23.6019 | 45.9776 | 23.3783
[5 empty] | 100 | 100 | 54,631621870174 | 1+5,00848426515016i | 5.1073 | 1.3737 | 1+0,0125663706143592i | 1.0001 | 0.012566 | 1-0,00250029233504708i | 1 | -0.0025003 | 0,99999996+0,000343519944364491i | 1 | 0.00034352 | 2,19643509703896-10,4696521242151i | 20.5857 | -78.1517 | 171,265703090588 | 1+4,96055298340263i | 5.0603 | 1.3719 | 1+0,0125663706143592i | 1.0001 | 0.012566 | 1-0,000789928721903887i | 1 | -0.00078993 | 7,07899157902433-33,0988121961944i | 30.5905 | -77.9278 | -0,0000166666666666667 | 9,56300803752733E-07i | 9.563e-07 | 1.5708 | 1+0,00299710416098054i | 1 | 0.0029971 | 1+0,207345115136926i | 1.0213 | 0.20445 | -3,56139990344872+17,4389418553587i | 25.0079 | 101.5423 | 174,757270897494+75,5901220106529i | 45.5936 | 23.3906 | 551,99714144482+241,328229100973i | 55.5984 | 23.6145 | 45.5936 | 23.3906
[5 empty] | 1 | 102.3293 | 54,631621870174 | 1+5,12514685047658i | 5.2218 | 1.3781 | 1+0,0128590789880765i | 1.0001 | 0.012858 | 1-0,00255853162510696i | 1 | -0.0025585 | 0,999999958114858+0,000351521551776859i | 1 | 0.00035152 | 2,10580603729134-10,2490344406707i | 20.3932 | -78.3894 | 171,265703090588 | 1+5,0760991057533i | 5.1737 | 1.3763 | 1+0,0128590789880765i | 1.0001 | 0.012858 | 1-0,00080832852552554i | 1 | -0.00080833 | 6,78990635074409-32,4023573044227i | 30.3982 | -78.1649 | -0,0000166666666666667 | 9,78575910992625E-07i | 9.7858e-07 | 1.5708 | 1+0,00306691568506687i | 1 | 0.0030669 | 1+0,212174803303263i | 1.0223 | 0.20907 | -3,56139839578534+17,0424746645912i | 24.8163 | 101.8033 | 167,169295548609+72,3890408544342i | 45.2095 | 23.414 | 528,034791848583+231,114510281137i | 55.2144 | 23.6384 | 45.2095 | 23.414
[5 empty] | 2 | 104.7129 | 54,631621870174 | 1+5,24452685650247i | 5.339 | 1.3824 | 1+0,0131586054156834i | 1.0001 | 0.013158 | 1-0,00261812748250064i | 1 | -0.0026181 | 0,999999956140872+0,000359709540568916i | 1 | 0.00035971 | 2,01896301933535-10,032314613463i | 20.2004 | -78.6214 | 171,265703090588 | 1+5,19433664303995i | 5.2897 | 1.3806 | 1+0,0131586054156834i | 1.0001 | 0.013158 | 1-0,00082715691563092i | 1 | -0.00082716 | 6,51288020440471-31,718138099982i | 30.2055 | -78.3964 | -0,0000166666666666667 | 1,00136987213351E-06i | 1.0014e-06 | 1.5708 | 1+0,00313835332844486i | 1 | 0.0031383 | 1+0,217116989358776i | 1.0233 | 0.2138 | -3,56139681706931+16,6550436190387i | 24.6251 | 102.07 | 159,898309016304+69,3549704844814i | 44.8255 | 23.4485 | 505,072022739973+221,433179962575i | 54.8306 | 23.6736 | 44.8255 | 23.4485
[5 empty] | 3 | 107.1519 | 54,631621870174 | 1+5,36668758008719i | 5.4591 | 1.3866 | 1+0,0134651087100564i | 1.0001 | 0.013464 | 1-0,00267911150574056i | 1 | -0.0026791 | 0,999999954073855+0,000368088252120701i | 1 | 0.00036809 | 1,93576009033715-9,81947314961654i | 20.0073 | -78.848 | 171,265703090588 | 1+5,31532828636992i | 5.4086 | 1.3848 | 1+0,0134651087100564i | 1.0001 | 0.013464 | 1-0,000846423875281683i | 1 | -0.00084642 | 6,24744975170474-31,0460984526047i | 30.0125 | -78.6222 | -0,0000166666666666667 | 1,02469477283529E-06i | 1.0247e-06 | 1.5708 | 1+0,00321145496829861i | 1 | 0.0032114 | 1+0,222174293715931i | 1.0244 | 0.21862 | -3,56139516395222+16,2764432976016i | 24.4343 | 102.3422 | 152,932091307757+66,4783135357358i | 44.4416 | 23.4942 | 483,070423742821+212,253686526928i | 54.4468 | 23.7199 | 44.4416 | 23.4942
[5 empty] | 4 | 109.6478 | 54,631621870174 | 1+5,49169379246338i | 5.582 | 1.3907 | 1+0,0137787513832993i | 1.0001 | 0.013778 | 1-0,00274151602936305i | 1 | -0.0027415 | 0,999999951909423+0,000376662128935985i | 1 | 0.00037666 | 1,8560558792099-9,61048697789867i | 19.8139 | -79.0691 | 171,265703090588 | 1+5,43913818711401i | 5.5303 | 1.389 | 1+0,0137787513832993i | 1.0001 | 0.013778 | 1-0,000866139620074865i | 1 | -0.00086614 | 5,99316601947108-30,3861706258548i | 29.8193 | -78.8426 | -0,0000166666666666667 | 1,04856298026908E-06i | 1.0486e-06 | 1.5708 | 1+0,00328625936408517i | 1 | 0.0032862 | 1+0,227349397824438i | 1.0255 | 0.22355 | -3,56139343292772+15,9064729613444i | 24.2439 | 102.6202 | 146,258806039933+63,7500278677223i | 44.0579 | 23.551 | 461,992779354767+203,547241760305i | 54.0632 | 23.7776 | 44.0579 | 23.551
[5 empty] | 5 | 112.2018 | 54,631621870174 | 1+5,61961177357949i | 5.7079 | 1.3947 | 1+0,0140996997329089i | 1.0001 | 0.014099 | 1-0,00280537414107257i | 1 | -0.0028054 | 0,999999949642984+0,000385435716997743i | 1 | 0.00038544 | 1,77971354532241-9,40532973872134i | 19.6203 | -79.285 | 171,265703090588 | 1+5,56583199092041i | 5.655 | 1.393 | 1+0,0140996997329089i | 1.0001 | 0.014099 | 1-0,000886314603559325i | 1 | -0.00088631 | 5,74959430173992-29,738276205053i | 29.6257 | -79.0575 | -0,0000166666666666667 | 1,07298714967437E-06i | 1.073e-06 | 1.5708 | 1+0,00336280617808537i | 1 | 0.0033628 | 1+0,232645045592997i | 1.0267 | 0.22858 | -3,56139162032439+15,5449364470621i | 24.054 | 102.9039 | 139,866996145197+61,1615964738824i | 43.6742 | 23.619 | 441,803056686247+195,286725696505i | 53.6796 | 23.8465 | 43.6742 | 23.619
[5 empty] | 6 | 114.8154 | 54,631621870174 | 1+5,75050934724231i | 5.8368 | 1.3986 | 1+0,0144281239299485i | 1.0001 | 0.014427 | 1-0,0028707196992852i | 1 | -0.0028707 | 0,99999994726973+0,000394413668178499i | 1 | 0.00039441 | 1,70660071826243-9,2039720593533i | 19.4263 | -79.4955 | 171,265703090588 | 1+5,69547687252089i | 5.7826 | 1.397 | 1+0,0144281239299485i | 1.0001 | 0.014427 | 1-0,000906959522778351i | 1 | -0.00090696 | 5,5163139822669-29,1023269787673i | 29.4319 | -79.267 | -0,0000166666666666667 | 1,09798023106908E-06i | 1.098e-06 | 1.5708 | 1+0,00344113599643318i | 1 | 0.0034411 | 1+0,23806404484415i | 1.0279 | 0.23371 | -3,56138972229767+15,191642063271i | 23.8644 | 103.1936 | 133,745578827957+58,7049987532598i | 43.2908 | 23.6981 | 422,466390748296+187,446595724344i | 53.2963 | 23.9267 | 43.2908 | 23.6981
[5 empty] | 7 | 117.4898 | 54,631621870174 | 1+5,88445591707803i | 5.9688 | 1.4025 | 1+0,0147641981092745i | 1.0001 | 0.014763 | 1-0,00293758735108086i | 1 | -0.0029376 | 0,999999944784629+0,000403600742706804i | 1 | 0.0004036 | 1,63658942977142-9,00638181478091i | 19.2321 | -79.7009 | 171,265703090588 | 1+5,82814157134773i | 5.9133 | 1.4009 | 1+0,0147641981092745i | 1.0001 | 0.014763 | 1-0,000928085323941383i | 1 | -0.00092809 | 5,29291833107659-28,4782257748752i | 29.2377 | -79.4712 | -0,0000166666666666667 | 1,12355547611579E-06i | 1.1236e-06 | 1.5708 | 1+0,00352129035063512i | 1 | 0.0035213 | 1+0,24360926880303i | 1.0292 | 0.23895 | -3,56138773482189+14,8464024885712i | 23.6754 | 103.4894 | 127,883839865859+56,3726831132114i | 42.9075 | 23.7884 | 403,94906758849+180,002799866429i | 52.9132 | 24.0181 | 42.9075 | 23.7884
[5 empty] | 8 | 120.2264 | 54,631621870174 | 1+6,02152250333097i | 6.104 | 1.4062 | 1+0,0151081004618654i | 1.0001 | 0.015107 | 1-0,00300601255057363i | 1 | -0.003006 | 0,999999942182409+0,000413001811691181i | 1 | 0.000413 | 1,56955603888527-8,8125243745931i | 19.0376 | -79.9012 | 171,265703090588 | 1+5,96389642798029i | 6.0472 | 1.4047 | 1+0,0151081004618654i | 1.0001 | 0.015107 | 1-0,000949703208227833i | 1 | -0.0009497 | 5,07901427839912-27,8658672523253i | 29.0434 | -79.6703 | -0,0000166666666666667 | 1,14972644514796E-06i | 1.1497e-06 | 1.5708 | 1+0,00360331173959077i | 1 | 0.0036033 | 1+0,249283657620779i | 1.0306 | 0.2443 | -3,56138565368159+14,5090346723262i | 23.4869 | 103.7912 | 122,271427342156+54,1575408687405i | 42.5245 | 23.8899 | 386,218505552492+172,93269412636i | 52.5302 | 24.1209 | 42.5245 | 23.8899
[5 empty] | 9 | 123.0269 | 54,631621870174 | 1+6,16178178051945i | 6.2424 | 1.4099 | 1+0,0154600133293005i | 1.0001 | 0.015459 | 1-0,00307603157770999i | 1 | -0.003076 | 0,99999993945755+0,000422621859702841i | 1 | 0.00042262 | 1,50538115123652-8,62236283629635i | 18.8429 | -80.0965 | 171,265703090588 | 1+6,10281342144045i | 6.1842 | 1.4084 | 1+0,0154600133293005i | 1.0001 | 0.015459 | 1-0,00097182463772609i | 1 | -0.00097182 | 4,87422216909083-27,2651386498385i | 28.8488 | -79.8642 | -0,0000166666666666667 | 1,17650701435977E-06i | 1.1765e-06 | 1.5708 | 1+0,0036872436521262i | 1 | 0.0036872 | 1+0,255090219933458i | 1.032 | 0.24976 | -3,56138347446281+14,1793597376074i | 23.2988 | 104.0991 | 116,898344889241+52,0528814016043i | 42.1417 | 24.0026 | 369,243234927943+166,214963793032i | 52.1476 | 24.2349 | 42.1417 | 24.0026
[5 empty] | 10 | 125.8925 | 54,631621870174 | 1+6,30530811596877i | 6.3841 | 1.4135 | 1+0,0158201233004402i | 1.0001 | 0.015819 | 1-0,00314768155750494i | 1 | -0.0031477 | 0,999999936604272+0,000432465987418576i | 1 | 0.00043247 | 1,44394953339795-8,43585824548944i | 18.648 | -80.2869 | 171,265703090588 | 1+6,24496620735694i | 6.3245 | 1.412 | 1+0,0158201233004402i | 1.0001 | 0.015819 | 1-0,00099446134151089i | 1 | -0.00099446 | 4,67817550039289-26,6759204928593i | 28.6539 | -80.0531 | -0,0000166666666666667 | 0,0000012039113831635i | 1.2039e-06 | 1.5708 | 1+0,00377313059005243i | 1 | 0.0037731 | 1+0,261032034457264i | 1.0335 | 0.25533 | -3,56138119254349+13,8572028863499i | 23.1113 | 104.4134 | 111,754944517009+50,0524085403947i | 41.7593 | 24.1265 | 352,992876207173+159,82954858395i | 51.7652 | 24.3603 | 41.7593 | 24.1265
[5 empty] | 11 | 128.825 | 54,631621870174 | 1+6,45217760924181i | 6.5292 | 1.417 | 1+0,016188621310358i | 1.0001 | 0.016187 | 1-0,00322100047972618i | 1 | -0.003221 | 0,999999933616524+0,000442539414325206i | 1 | 0.00044254 | 1,3851500230757-8,25296980334558i | 18.4529 | -80.4725 | 171,265703090588 | 1+6,39043015701847i | 6.4682 | 1.4156 | 1+0,016188621310358i | 1.0001 | 0.016187 | 1-0,00101762532186221i | 1 | -0.0010176 | 4,49052064565367-26,098087260145i | 28.4589 | -80.2371 | -0,0000166666666666667 | 1,23195408171824E-06i | 1.232e-06 | 1.5708 | 1+0,0038610180917608i | 1 | 0.003861 | 1+0,267112251620907i | 1.0351 | 0.26102 | -3,56137880308374+13,5423933066727i | 22.9243 | 104.734 | 106,831919093726+48,150198121363i | 41.3772 | 24.2616 | 337,438117186507+153,757571504486i | 51.3832 | 24.4969 | 41.3772 | 24.2616
[5 empty] | 12 | 131.8257 | 54,631621870174 | 1+6,60246813248794i | 6.6778 | 1.4205 | 1+0,0165657027415762i | 1.0001 | 0.016564 | 1-0,00329602721903675i | 1 | -0.003296 | 0,999999930487967+0,000452847481487013i | 1 | 0.00045285 | 1,32887543589171-8,07365506186323i | 18.2575 | -80.6533 | 171,265703090588 | 1+6,53928239733661i | 6.6153 | 1.419 | 1+0,0165657027415762i | 1.0001 | 0.016564 | 1-0,00104132886062905i | 1 | -0.0010413 | 4,31091656642036-25,5315080114179i | 28.2636 | -80.4162 | -0,0000166666666666667 | 1,26064997863395E-06i | 1.2606e-06 | 1.5708 | 1+0,00395095275636805i | 1 | 0.0039509 | 1+0,273334095236008i | 1.0367 | 0.26682 | -3,56137630101564+13,2347640823117i | 22.7379 | 105.0611 | 102,120294541335+46,3406766887006i | 40.9954 | 24.4078 | 322,550689101462+147,981271296157i | 51.0015 | 24.6449 | 40.9954 | 24.4078
[5 empty] | 13 | 134.8963 | 54,631621870174 | 1+6,7562593717319i | 6.8299 | 1.4239 | 1+0,016951567527661i | 1.0001 | 0.01695 | 1-0,00337280155560692i | 1 | -0.0033728 | 0,999999927211966+0,000463395654377649i | 1 | 0.0004634 | 1,27502246943077-7,89787010735484i | 18.0619 | -80.8294 | 171,265703090588 | 1+6,69160185173943i | 6.7659 | 1.4225 | 1+0,016951567527661i | 1.0001 | 0.01695 | 1-0,00106558452574141i | 1 | -0.0010656 | 4,1390345150995-24,9760469775443i | 28.0681 | -80.5905 | -0,0000166666666666667 | 0,000001290014288855i | 1.29e-06 | 1.5708 | 1+0,00404298226842375i | 1 | 0.004043 | 1+0,279700864206407i | 1.0384 | 0.27273 | -3,56137368103249+12,9341521041179i | 22.5521 | 105.3947 | 97,6114218017377+44,6186012923324i | 40.6141 | 24.5653 | 308,303341980192+142,483938344548i | 50.6203 | 24.8043 | 40.6141 | 24.5653
[5 empty] | 14 | 138.0384 | 54,631621870174 | 1+6,91363286912443i | 6.9856 | 1.4272 | 1+0,0173464202592295i | 1.0002 | 0.017345 | 1-0,00345136419620619i | 1 | -0.0034514 | 0,999999923781571+0,000474189525778002i | 1 | 0.00047419 | 1,22349160516679-7,72556973264791i | 17.8662 | -81.0009 | 171,265703090588 | 1+6,84746928201789i | 6.9201 | 1.4258 | 1+0,0173464202592295i | 1.0002 | 0.017345 | 1-0,00109040517787399i | 1 | -0.0010904 | 3,97455773018961-24,4315641147205i | 27.8725 | -80.76 | -0,0000166666666666667 | 1,32006258172737E-06i | 1.3201e-06 | 1.5708 | 1+0,00413715542319337i | 1 | 0.0041371 | 1+0,286215934277287i | 1.0402 | 0.27876 | -3,56137093757744+12,6403979835747i | 22.367 | 105.7349 | 93,2969686255174+42,979040340951i | 40.2332 | 24.7341 | 294,669819381268+137,249853916015i | 50.2394 | 24.9749 | 40.2332 | 24.7341
[5 empty] | 15 | 141.2538 | 54,631621870174 | 1+7,07467206617691i | 7.145 | 1.4304 | 1+0,0177504702924264i | 1.0002 | 0.017749 | 1-0,00353175679578649i | 1 | -0.0035317 | 0,999999920189507+0,000485234818741564i | 1 | 0.00048523 | 1,17418700882571-7,55670759847398i | 17.6703 | -81.1678 | 171,265703090588 | 1+7,00696733114663i | 7.078 | 1.429 | 1+0,0177504702924264i | 1.0002 | 0.017749 | 1-0,00111580397726511i | 1 | -0.0011158 | 3,817181125907-23,8979156241565i | 27.6766 | -80.9249 | -0,0000166666666666667 | 1,35081078925365E-06i | 1.3508e-06 | 1.5708 | 1+0,00423352215253009i | 1 | 0.0042335 | 1+0,292882759825036i | 1.042 | 0.28491 | -3,56136806483191+12,353345968288i | 22.1824 | 106.0818 | 89,1689112297674+41,4173554679711i | 39.8527 | 24.914 | 281,624832666676+132,264232591867i | 49.859 | 25.157 | 39.8527 | 24.914
[5 empty] | 16 | 144.544 | 54,631621870174 | 1+7,23946234800324i | 7.3082 | 1.4335 | 1+0,0181639318599277i | 1.0002 | 0.018162 | 1-0,00361402197956825i | 1 | -0.003614 | 0,999999916428155+0,000496537389628864i | 1 | 0.00049654 | 1,12701642968906-7,39123638451932i | 17.4742 | -81.3303 | 171,265703090588 | 1+7,17018056710253i | 7.2396 | 1.4322 | 1+0,0181639318599277i | 1.0002 | 0.018162 | 1-0,00114179439069438i | 1 | -0.0011418 | 3,66661097785171-23,3749544387443i | 27.4806 | -81.0852 | -0,0000166666666666667 | 0,0000013822752145405i | 1.3823e-06 | 1.5708 | 1+0,00433213355134938i | 1 | 0.0043321 | 1+0,299704875688807i | 1.0439 | 0.29119 | -3,56136505670301+12,0728438594027i | 21.9986 | 106.4355 | 85,2195258672131+39,9291843682765i | 39.4727 | 25.1052 | 269,144034946567+127,513167768944i | 49.4791 | 25.3503 | 39.4727 | 25.1052
[5 empty] | 17 | 147.9108 | 54,631621870174 | 1+7,40809108859209i | 7.4753 | 1.4366 | 1+0,0185870241845291i | 1.0002 | 0.018585 | 1-0,00369820336564081i | 1 | -0.0036982 | 0,999999912489535+0,000508103231212595i | 1 | 0.0005081 | 1,08189109929204-7,22910793060674i | 17.2779 | -81.4884 | 171,265703090588 | 1+7,33719552770366i | 7.405 | 1.4353 | 1+0,0185870241845291i | 1.0002 | 0.018585 | 1-0,00116839019862303i | 1 | -0.0011684 | 3,52256460620076-22,8625306781896i | 27.2844 | -81.241 | -0,0000166666666666667 | 1,41447254044267E-06i | 1.4145e-06 | 1.5708 | 1+0,00443304190472015i | 1 | 0.004433 | 1+0,306685899044731i | 1.046 | 0.29758 | -3,56136190681079+11,7987429309061i | 21.8154 | 106.796 | 81,4413803446672+38,5104245640688i | 39.0933 | 25.3076 | 257,20399481911+122,983580096669i | 49.0998 | 25.5551 | 39.0933 | 25.3076
[5 empty] | 18 | 151.3561 | 54,631621870174 | 1+7,58064769713379i | 7.6463 | 1.4396 | 1+0,0190199715953816i | 1.0002 | 0.019018 | 1-0,00378434558808934i | 1 | -0.0037843 | 0,999999908365294+0,000519938475855056i | 1 | 0.00051994 | 1,03872562992375-7,0702733684715i | 17.0815 | -81.6422 | 171,265703090588 | 1+7,50810076649284i | 7.5744 | 1.4384 | 1+0,0190199715953816i | 1.0002 | 0.019018 | 1-0,00119560550250047i | 1 | -0.0011956 | 3,38477005776502-22,3604920740663i | 27.088 | -81.3923 | -0,0000166666666666667 | 1,44741983840854E-06i | 1.4474e-06 | 1.5708 | 1+0,00453630071558706i | 1 | 0.0045363 | 1+0,313829531323796i | 1.0481 | 0.3041 | -3,56135860847471+11,5308978507698i | 21.633 | 107.1635 | 77,8273255248907+37,1572180587027i | 38.7144 | 25.5213 | 245,782170016077+118,663168722139i | 48.721 | 25.7712 | 38.7144 | 25.5213
[5 empty] | 19 | 154.8817 | 54,631621870174 | 1+7,75722366542624i | 7.8214 | 1.4426 | 1+0,0194630036469329i | 1.0002 | 0.019461 | 1-0,00387249432066041i | 1 | -0.0038725 | 0,999999904046683+0,000532049398759615i | 1 | 0.00053205 | 0,997437913293591-6,91468324458612i | 16.8849 | -81.7917 | 171,265703090588 | 1+7,68298689968988i | 7.7478 | 1.4414 | 1+0,0194630036469329i | 1.0002 | 0.019461 | 1-0,00122345473224104i | 1 | -0.0012235 | 3,25296578810632-21,8686843662304i | 26.8915 | -81.5393 | -0,0000166666666666667 | 0,0000014811345775316i | 1.4811e-06 | 1.5708 | 1+0,00464196473313841i | 1 | 0.0046419 | 1+0,321139560174394i | 1.0503 | 0.31074 | -3,56135515469939+11,2691666038928i | 21.4513 | 107.5379 | 74,3704868423863+35,8659368381649i | 38.3361 | 25.7462 | 234,856881053463+114,540365217102i | 48.3428 | 25.9986 | 38.3361 | 25.7462
[5 empty] | 20 | 158.4893 | 54,631621870174 | 1+7,9379126163851i | 8.0007 | 1.4455 | 1+0,0199163552406413i | 1.0002 | 0.019914 | 1-0,00396269630097882i | 1 | -0.0039627 | 0,999999899524543+0,000544442421297903i | 1 | 0.00054444 | 0,957949019688003-6,76228763447843i | 16.6882 | -81.9371 | 171,265703090588 | 1+7,8619466542375i | 7.9253 | 1.4443 | 1+0,0199163552406413i | 1.0002 | 0.019914 | 1-0,00125195265387498i | 1 | -0.001252 | 3,12690034478135-21,3869516719995i | 26.6948 | -81.6819 | -0,0000166666666666667 | 0,0000015156346338128i | 1.5156e-06 | 1.5708 | 1+0,00475008998183494i | 1 | 0.0047501 | 1+0,328619861470581i | 1.0526 | 0.3175 | -3,56135153815984+11,0134104168027i | 21.2703 | 107.9194 | 71,0642558602362+34,6331691807268i | 37.9585 | 25.9823 | 224,407284975496+110,604290063144i | 47.9652 | 26.2374 | 37.9585 | 25.9823
[5 empty] | 21 | 162.181 | 54,631621870174 | 1+8,12281035368383i | 8.1841 | 1.4483 | 1+0,0203802667495222i | 1.0002 | 0.020377 | 1-0,00405499935532848i | 1 | -0.004055 | 0,99999989478928+0,000557124114414508i | 1 | 0.00055712 | 0,920183097904478-6,61303624897691i | 16.4913 | -82.0783 | 171,265703090588 | 1+8,04507491696633i | 8.107 | 1.4471 | 1+0,0203802667495222i | 1.0002 | 0.020377 | 1-0,00128111437737755i | 1 | -0.0012811 | 3,00633205265945-20,9151368294728i | 26.498 | -81.8204 | -0,0000166666666666667 | 1,55093829963864E-06i | 1.5509e-06 | 1.5708 | 1+0,00486073379111469i | 1 | 0.0048607 | 1+0,336274401367116i | 1.055 | 0.3244 | -3,56134775118589+10,7634936840757i | 21.0902 | 108.308 | 67,9022818920253+33,4557067362928i | 37.5815 | 26.2296 | 214,413349270553+106,844711574422i | 47.5883 | 26.4876 | 37.5815 | 26.2296
[5 empty] | 22 | 165.9587 | 54,631621870174 | 1+8,31201491255025i | 8.372 | 1.4511 | 1+0,0208549841455986i | 1.0002 | 0.020852 | 1-0,00414945242401062i | 1 | -0.0041494 | 0,999999889830852+0,00057010120211099i | 1 | 0.0005701 | 0,884067276215625-6,46687853280379i | 16.2943 | -82.2155 | 171,265703090588 | 1+8,23246878490534i | 8.293 | 1.4499 | 1+0,0208549841455986i | 1.0002 | 0.020852 | 1-0,00131095536468058i | 1 | -0.001311 | 2,89102870214965-20,4530817163258i | 26.3011 | -81.9546 | -0,0000166666666666667 | 1,58706429348005E-06i | 1.5871e-06 | 1.5708 | 1+0,00497395482578994i | 1 | 0.0049739 | 1+0,344107238402377i | 1.0575 | 0.33142 | -3,56134378574601+10,5192838964363i | 20.911 | 108.7037 | 64,8784637100006+32,3305323380364i | 37.2053 | 26.4882 | 204,855826028228+103,25200714045i | 47.2121 | 26.7491 | 37.2053 | 26.4882
[5 empty] | 23 | 169.8244 | 54,631621870174 | 1+8,50562661174576i | 8.5642 | 1.4538 | 1+0,0213407591303172i | 1.0002 | 0.021338 | 1-0,00424610558729244i | 1 | -0.0042461 | 0,99999988463874+0,000583380565011007i | 1 | 0.00058338 | 0,849531564584667-6,32376375592529i | 16.0972 | -82.3487 | 171,265703090588 | 1+8,42422761676366i | 8.4834 | 1.4526 | 1+0,0213407591303172i | 1.0002 | 0.021338 | 1-0,00134149143787049i | 1 | -0.0013415 | 2,78076724107115-20,0006275453795i | 26.104 | -82.0847 | -0,0000166666666666667 | 1,62403176981714E-06i | 1.624e-06 | 1.5708 | 1+0,00508981311715187i | 1 | 0.0050898 | 1+0,352122525650234i | 1.0602 | 0.33856 | -3,56133963343014+10,2806515704983i | 20.7326 | 109.1067 | 61,9869413580083+31,254808510061i | 36.8298 | 26.758 | 195,716226398386+99,817126674943i | 46.8366 | 27.022 | 36.8298 | 26.758
[5 empty] | 24 | 173.7801 | 54,631621870174 | 1+8,70374810675617i | 8.761 | 1.4564 | 1+0,0218378492680052i | 1.0002 | 0.021834 | 1-0,00434501009196053i | 1 | -0.004345 | 0,999999879201931+0,000596969244008553i | 1 | 0.00059697 | 0,816508758324506-6,18364109805216i | 15.9 | -82.478 | 171,265703090588 | 1+8,62045308561228i | 8.6783 | 1.4553 | 1+0,0218378492680052i | 1.0002 | 0.021834 | 1-0,00137273878757751i | 1 | -0.0013727 | 2,67533347080601-19,5576151381945i | 25.9068 | -82.2107 | -0,0000166666666666667 | 1,66186032929519E-06i | 1.6619e-06 | 1.5708 | 1+0,00520837009480019i | 1 | 0.0052083 | 1+0,360324512922086i | 1.0629 | 0.34584 | -3,56133528543206+10,047470180111i | 20.5551 | 109.5169 | 59,2220880853025+30,2258666360059i | 36.4551 | 27.0389 | 186,976795405218+96,5315581603285i | 46.4619 | 27.3062 | 36.4551 | 27.0389
[5 empty] | 25 | 177.8279 | 54,631621870174 | 1+8,9064844442205i | 8.9624 | 1.459 | 1+0,0223465181224332i | 1.0002 | 0.022343 | 1-0,00444621837849238i | 1 | -0.0044462 | 0,999999873508894+0,000610874444001094i | 1 | 0.00061087 | 0,784934343366525-6,0464597266725i | 15.7026 | -82.6034 | 171,265703090588 | 1+8,82124923279209i | 8.8777 | 1.4579 | 1+0,0223465181224332i | 1.0002 | 0.022343 | 1-0,00140471398156005i | 1 | -0.0014047 | 2,57452174728879-19,1238851779058i | 25.7095 | -82.3327 | -0,0000166666666666667 | 1,70057002911716E-06i | 1.7006e-06 | 1.5708 | 1+0,0053296886192137i | 1 | 0.0053296 | 1+0,368717549020148i | 1.0658 | 0.35325 | -3,56133073253051+9,81961608927205i | 20.3786 | 109.9344 | 56,5785024151189+29,2411967547509i | 36.0812 | 27.3311 | 178,620487162167+93,3872951813184i | 46.0881 | 27.6017 | 36.0812 | 27.3311
[5 empty] | 26 | 181.9701 | 54,631621870174 | 1+9,11394311762832i | 9.1686 | 1.4615 | 1+0,0228670353965606i | 1.0003 | 0.022863 | 1-0,00454978410886112i | 1 | -0.0045498 | 0,999999867547551+0,000625103537709717i | 1 | 0.0006251 | 0,754746403280557-5,91216886898192i | 15.5051 | -82.725 | 171,265703090588 | 1+9,02672252307806i | 9.0819 | 1.4605 | 1+0,0228670353965606i | 1.0003 | 0.022863 | 1-0,00143743397348919i | 1 | -0.0014374 | 2,47813468730679-18,6992784424598i | 25.5121 | -82.4508 | -0,0000166666666666667 | 1,74018139367827E-06i | 1.7402e-06 | 1.5708 | 1+0,00545383301507983i | 1 | 0.0054538 | 1+0,37730608404325i | 1.0688 | 0.36079 | -3,56132596506976+9,59696848657392i | 20.203 | 110.3593 | 54,0510003598768+28,2984379506209i | 35.7081 | 27.6343 | 170,630940527112+90,3768063447703i | 45.7151 | 27.9085 | 35.7081 | 27.6343
[5 empty] | 27 | 186.2087 | 54,631621870174 | 1+9,32623412431446i | 9.3797 | 1.464 | 1+0,0233996770755364i | 1.0003 | 0.023395 | 1-0,00465576219498792i | 1 | -0.0046557 | 0,99999986130526+0,000639664069588261i | 1 | 0.00063966 | 0,725885528165672-5,78071787806267i | 15.3076 | -82.8428 | 171,265703090588 | 1+9,23698190112862i | 9.291 | 1.463 | 1+0,0233996770755364i | 1.0003 | 0.023395 | 1-0,00147091611193776i | 1 | -0.0014709 | 2,38598288051424-18,2836360193766i | 25.3146 | -82.565 | -0,0000166666666666667 | 1,78071542544833E-06i | 1.7807e-06 | 1.5708 | 1+0,0055808691054006i | 1 | 0.0055808 | 1+0,386094671746351i | 1.0719 | 0.36846 | -3,56132097293921+9,37940932114694i | 20.0284 | 110.7916 | 51,6346077930123+27,395369306752i | 35.336 | 27.9487 | 162,99245523115+87,493006486985i | 45.343 | 28.2265 | 35.336 | 27.9487
[5 empty] | 28 | 190.5461 | 54,631621870174 | 1+9,5434700237807i | 9.5957 | 1.4664 | 1+0,0239447255730292i | 1.0003 | 0.02394 | 1-0,00476420882785683i | 1 | -0.0047642 | 0,999999854768778+0,000654563759823461i | 1 | 0.00065456 | 0,698294725511457-5,65205629364959i | 15.1099 | -82.957 | 171,265703090588 | 1+9,45213884924914i | 9.5049 | 1.4654 | 1+0,0239447255730292i | 1.0003 | 0.02394 | 1-0,00150517814957878i | 1 | -0.0015052 | 2,2978846074981-17,8767995031126i | 25.117 | -82.6754 | -0,0000166666666666667 | 1,82219361610752E-06i | 1.8222e-06 | 1.5708 | 1+0,00571086424639264i | 1 | 0.0057108 | 1+0,395087971954982i | 1.0752 | 0.37626 | -3,56131574555184+9,16682324006652i | 19.8549 | 111.2312 | 49,3245529857916+26,529901391554i | 34.9648 | 28.2742 | 155,689968508998+84,7292295735129i | 44.9718 | 28.5558 | 34.9648 | 28.2742
[5 empty] | 29 | 194.9845 | 54,631621870174 | 1+9,76576599737617i | 9.8168 | 1.4688 | 1+0,0245024698809664i | 1.0003 | 0.024498 | 1-0,00487518150730798i | 1 | -0.0048751 | 0,999999847924241+0,000669810508428287i | 1 | 0.00066981 | 0,671919333110906-5,52613389780427i | 14.9122 | -83.0675 | 171,265703090588 | 1+9,67230744650126i | 9.7239 | 1.4678 | 1+0,0245024698809664i | 1.0003 | 0.024498 | 1-0,00154023825259807i | 1 | -0.0015402 | 2,213665564173-17,4786111760525i | 24.9192 | -82.7819 | -0,0000166666666666667 | 1,86463795794155E-06i | 1.8646e-06 | 1.5708 | 1+0,00584388736320026i | 1 | 0.0058438 | 1+0,404290753035946i | 1.0786 | 0.3842 | -3,56131027182169+8,95909752719077i | 19.6824 | 111.6782 | 47,1162593158999+25,700068249458i | 34.5946 | 28.6107 | 148,709032254034+82,0792032004628i | 44.6017 | 28.8963 | 34.5946 | 28.6107
[5 empty] | 30 | 199.5262 | 54,631621870174 | 1+9,99323990936873i | 10.0431 | 1.4711 | 1+0,0250732057227632i | 1.0003 | 0.025068 | 1-0,00498873907252498i | 1 | -0.0049887 | 0,999999840757132+0,000685412399430676i | 1 | 0.00068541 | 0,64670693408976-5,40290076580524i | 14.7143 | -83.1744 | 171,265703090588 | 1+9,89760442918971i | 9.948 | 1.4701 | 1+0,0250732057227632i | 1.0003 | 0.025068 | 1-0,00157611501032636i | 1 | -0.0015761 | 2,13315859272928-17,0889141741126i | 24.7214 | -82.8847 | -0,0000166666666666667 | 1,90807095550228E-06i | 1.9081e-06 | 1.5708 | 1+0,00598000898644089i | 1 | 0.0059799 | 1+0,413707894425593i | 1.0822 | 0.39227 | -3,56130454014064+8,75612204339583i | 19.5111 | 112.1326 | 45,0053381532332+24,9040198683918i | 34.2254 | 28.9583 | 142,03579071652+79,537024610197i | 44.2325 | 29.2479 | 34.2254 | 28.9583
[5 empty] | 31 | 204.1738 | 54,631621870174 | 1+10,2260123694373i | 10.2748 | 1.4733 | 1+0,0256572357101172i | 1.0003 | 0.025652 | 1-0,00510494173323199i | 1 | -0.0051049 | 0,999999833252247+0,000701377705159746i | 1 | 0.00070138 | 0,622607274102533-5,28230731254938i | 14.5164 | -83.2778 | 171,265703090588 | 1+10,1281492527568i | 10.1774 | 1.4724 | 1+0,0256572357101172i | 1.0003 | 0.025652 | 1-0,00161282744509546i | 1 | -0.0016128 | 2,05620341931029-16,7075526378974i | 24.5235 | -82.9839 | -0,0000166666666666667 | 1,95251563753993E-06i | 1.9525e-06 | 1.5708 | 1+0,00611930128960088i | 1 | 0.0061192 | 1+0,423344389216934i | 1.0859 | 0.40047 | -3,56129853835354+8,5577891681778i | 19.3409 | 112.5945 | 42,9875819270918+24,1400150976597i | 33.8573 | 29.3167 | 135,656958759612+77,0971381381526i | 43.8644 | 29.6106 | 33.8573 | 29.3167
[5 empty] | 32 | 208.9296 | 54,631621870174 | 1+10,4642067966216i | 10.5119 | 1.4755 | 1+0,0262548695034586i | 1.0003 | 0.026249 | 1-0,00522385110161789i | 1 | -0.0052238 | 0,999999825393667+0,000717714890631929i | 1 | 0.00071771 | 0,599572180731412-5,16430433474217i | 14.3184 | -83.3776 | 171,265703090588 | 1+10,3640641551196i | 10.4122 | 1.4746 | 1+0,0262548695034586i | 1.0003 | 0.026249 | 1-0,00165039502232427i | 1 | -0.0016504 | 1,98264639854989-16,334371850302i | 24.3256 | -83.0794 | -0,0000166666666666667 | 1,99799556921319E-06i | 1.998e-06 | 1.5708 | 1+0,0062618381273032i | 1 | 0.0062618 | 1+0,433205346807067i | 1.0898 | 0.4088 | -3,56129225373267+8,36399374259i | 19.1719 | 113.0637 | 41,0589573778215+23,4064149911039i | 33.4902 | 29.6861 | 129,559800684017+74,7543140113094i | 43.4974 | 29.9844 | 33.4902 | 29.6861
[5 empty] | 33 | 213.7962 | 54,631621870174 | 1+10,7079494847595i | 10.7545 | 1.4777 | 1+0,0268664239761348i | 1.0004 | 0.02686 | 1-0,00534553022500367i | 1 | -0.0053455 | 0,999999817164724+0,000734432618039199i | 1 | 0.00073443 | 0,577555485113113-5,04884304914515i | 14.1203 | -83.4741 | 171,265703090588 | 1+10,605474221482i | 10.6525 | 1.4768 | 1+0,0268664239761348i | 1.0004 | 0.02686 | 1-0,00168883766083946i | 1 | -0.0016888 | 1,91234026506276-15,9692183614121i | 24.1275 | -83.1713 | -0,0000166666666666667 | 2,04453486458386E-06i | 2.0445e-06 | 1.5708 | 1+0,00640769507446579i | 1 | 0.0064076 | 1+0,443295995606224i | 1.0939 | 0.41726 | -3,56128567295044+8,17463301348483i | 19.0041 | 113.5404 | 39,2155989949781+22,7016765516209i | 33.1244 | 30.0663 | 123,732109628973+72,5036284225124i | 43.1316 | 30.3691 | 33.1244 | 30.0663
[5 empty] | 34 | 218.7762 | 54,631621870174 | 1+10,9573696694507i | 11.0029 | 1.4798 | 1+0,0274922233824224i | 1.0004 | 0.027485 | 1-0,00547004361927122i | 1 | -0.00547 | 0,999999808547963+0,00075153975134192i | 1 | 0.00075154 | 0,55651294580704-4,93587512713081i | 13.9221 | -83.5671 | 171,265703090588 | 1+10,8525074506567i | 10.8985 | 1.4789 | 1+0,0274922233824224i | 1.0004 | 0.027485 | 1-0,00172817574343684i | 1 | -0.0017282 | 1,84514389194463-15,6119401015125i | 23.9294 | -83.2596 | -0,0000166666666666667 | 2,09215819940234E-06i | 2.0922e-06 | 1.5708 | 1+0,00655694946637275i | 1 | 0.0065569 | 1+0,45362168580997i | 1.0981 | 0.42586 | -3,56127878205162+7,98960657903203i | 18.8376 | 114.0244 | 37,4538026431652+22,0243468542437i | 32.7597 | 30.4572 | 118,162187554284+70,3404448085189i | 42.7669 | 30.7648 | 32.7597 | 30.4572
[5 empty] | 35 | 223.8721 | 54,631621870174 | 1+11,2125995965786i | 11.2571 | 1.4818 | 1+0,02813259952945i | 1.0004 | 0.028125 | 1-0,00559745730307031i | 1 | -0.0055974 | 0,999999799525107+0,000769045360968609i | 1 | 0.00076905 | 0,536402174909655-4,8253527257874i | 13.7239 | -83.6569 | 171,265703090588 | 1+11,1052948229317i | 11.1502 | 1.481 | 1+0,02813259952945i | 1.0004 | 0.028125 | 1-0,00176843012768851i | 1 | -0.0017684 | 1,78092205630797-15,2623864829697i | 23.7312 | -83.3444 | -0,0000166666666666667 | 2,14089082419114E-06i | 2.1409e-06 | 1.5708 | 1+0,00670968043967828i | 1 | 0.0067096 | 1+0,464187892235925i | 1.1025 | 0.43459 | -3,56127156642331+7,80881633548258i | 18.6723 | 114.5157 | 35,7700193759207+21,3730575261328i | 32.3963 | 30.8589 | 112,838825805517+68,2603962630824i | 42.4035 | 31.1713 | 32.3963 | 30.8589
[5 empty] | 36 | 229.0868 | 54,631621870174 | 1+11,4737745924289i | 11.5173 | 1.4839 | 1+0,028787891953127i | 1.0004 | 0.02878 | 1-0,00572783883282257i | 1 | -0.0057278 | 0,999999790077016+0,0007869587286252i | 1 | 0.00078696 | 0,517182566410468-4,71722851579895i | 13.5256 | -83.7433 | 171,265703090588 | 1+11,3639703695178i | 11.4079 | 1.483 | 1+0,028787891953127i | 1.0004 | 0.02878 | 1-0,00180962215700181i | 1 | -0.0018096 | 1,71954521185105-14,9204084917205i | 23.5329 | -83.4258 | -0,0000166666666666667 | 2,19075857763296E-06i | 2.1908e-06 | 1.5708 | 1+0,00686596897436603i | 1 | 0.0068659 | 1+0,475000217226596i | 1.1071 | 0.44345 | -3,56126401076424+7,6321664251517i | 18.5085 | 115.0143 | 34,1608494372966+20,7465195628974i | 32.0341 | 31.2711 | 107,75128626221+66,2593690198853i | 42.0414 | 31.5886 | 32.0341 | 31.2711
[5 empty] | 37 | 234.4229 | 54,631621870174 | 1+11,7410331354414i | 11.7835 | 1.4858 | 1+0,0294584480981702i | 1.0004 | 0.02945 | 1-0,00586125733854088i | 1 | -0.0058612 | 0,99999978018365+0,000805289352216335i | 1 | 0.00080529 | 0,498815226778248-4,6114557063164i | 13.3273 | -83.8264 | 171,265703090588 | 1+11,6286712436136i | 11.6716 | 1.485 | 1+0,0294584480981702i | 1.0004 | 0.02945 | 1-0,00185177367193592i | 1 | -0.0018518 | 1,66088926843318-14,5858587690534i | 23.3346 | -83.5037 | -0,0000166666666666667 | 2,24178790027076E-06i | 2.2418e-06 | 1.5708 | 1+0,00702589793668579i | 1 | 0.0070258 | 1+0,486064393619808i | 1.1119 | 0.45244 | -3,56125609905227+7,45956318559228i | 18.346 | 115.5202 | 32,6230364501631+20,1435184617166i | 31.6732 | 31.6938 | 102,889283066821+64,3334869433559i | 41.6806 | 32.0165 | 31.6732 | 31.6938
[5 empty] | 38 | 239.8833 | 54,631621870174 | 1+12,0145169296334i | 12.0561 | 1.4878 | 1+0,030144623502324i | 1.0005 | 0.030135 | 1-0,00599778356048305i | 1 | -0.0059977 | 0,999999769824025+0,000824046950881287i | 1 | 0.00082405 | 0,48126290775928-4,50798806702381i | 13.1289 | -83.9063 | 171,265703090588 | 1+11,8995377931266i | 11.9415 | 1.487 | 1+0,030144623502324i | 1.0005 | 0.030135 | 1-0,00189490702178204i | 1 | -0.0018949 | 1,60483537860746-14,2585916843363i | 23.1362 | -83.5783 | -0,0000166666666666667 | 2,29400584852685E-06i | 2.294e-06 | 1.5708 | 1+0,00718955212309041i | 1 | 0.0071894 | 1+0,497386287788346i | 1.1169 | 0.46155 | -3,56124781451054+7,29091509993228i | 18.1849 | 116.0332 | 31,1534617897157+19,5629096527476i | 31.3138 | 32.1269 | 98,2429649303814+62,4790969686355i | 41.3211 | 32.4549 | 31.3138 | 32.1269
[5 empty] | 39 | 245.4709 | 54,631621870174 | 1+12,2943709797323i | 12.335 | 1.4896 | 1+0,0308467819848698i | 1.0005 | 0.030837 | 1-0,006137489886659i | 1 | -0.0061374 | 0,999999758976166+0,000843241470147141i | 1 | 0.00084324 | 0,464489941363612-4,40677994759117i | 12.9304 | -83.983 | 171,265703090588 | 1+12,1767136350864i | 12.2177 | 1.4889 | 1+0,0308467819848698i | 1.0005 | 0.030837 | 1-0,00193904507641315i | 1 | -0.001939 | 1,55126973104365-13,9384633993114i | 22.9378 | -83.6494 | -0,0000166666666666667 | 0,0000023474401090486i | 2.3474e-06 | 1.5708 | 1+0,00735701830519562i | 1 | 0.0073569 | 1+0,508971902750352i | 1.1221 | 0.4708 | -3,56123913957166+7,12613274834957i | 18.0253 | 116.5533 | 29,7491391401782+19,0036142112714i | 30.9557 | 32.5703 | 93,8028980092794+60,6927554350284i | 40.963 | 32.9038 | 30.9557 | 32.5703
[5 empty] | 40 | 251.1886 | 54,631621870174 | 1+12,58074366806i | 12.6204 | 1.4915 | 1+0,0315652958395296i | 1.0005 | 0.031555 | 1-0,00628045039121218i | 1 | -0.0062804 | 0,999999747617062+0,000862883087202094i | 1 | 0.00086288 | 0,448462177010435-4,30778629469584i | 12.7319 | -84.0566 | 171,265703090588 | 1+12,4603457317935i | 12.5004 | 1.4907 | 1+0,0315652958395296i | 1.0005 | 0.031555 | 1-0,00198421123841008i | 1 | -0.0019842 | 1,50008335075593-13,6253319245332i | 22.7393 | -83.7173 | -0,0000166666666666667 | 0,0000024021190133882i | 2.4021e-06 | 1.5708 | 1+0,00752838527578794i | 1 | 0.0075282 | 1+0,520827381352238i | 1.1275 | 0.48017 | -3,56123005584082+6,96512876065868i | 17.8672 | 117.0804 | 28,4072092322799+18,464614833973i | 30.5991 | 33.0238 | 89,5600493461086+58,9712152601904i | 40.6065 | 33.3631 | 30.5991 | 33.0238
[5 empty] | 41 | 257.0396 | 54,631621870174 | 1+12,8737868332062i | 12.9126 | 1.4933 | 1+0,0323005460318594i | 1.0005 | 0.032289 | 1-0,00642674087369433i | 1 | -0.0064267 | 0,999999735722621+0,000882982216291483i | 1 | 0.00088298 | 0,433146920799377-4,21096266678385i | 12.5333 | -84.1271 | 171,265703090588 | 1+12,7505844687396i | 12.7897 | 1.4925 | 1+0,0323005460318594i | 1.0005 | 0.032289 | 1-0,00203042945546975i | 1 | -0.0020304 | 1,45117190603772-13,3190571685064i | 22.5407 | -83.7819 | -0,0000166666666666667 | 0,0000024580715530245i | 2.4581e-06 | 1.5708 | 1+0,00770374389590339i | 1 | 0.0077036 | 1+0,53295900952568i | 1.1332 | 0.48967 | -3,56122054405659+6,8078177699839i | 17.7106 | 117.6144 | 27,1249347587243+17,9449520636378i | 30.244 | 33.4873 | 85,50577086645+57,3114139051742i | 40.2514 | 33.8325 | 30.244 | 33.4873
[5 empty] | 42 | 263.0268 | 54,631621870174 | 1+13,1736558505361i | 13.2116 | 1.495 | 1+0,0330529224012436i | 1.0005 | 0.033041 | 1-0,00657643889925569i | 1 | -0.0065763 | 0,999999723267612+0,000903549514239603i | 1 | 0.00090355 | 0,418512876870645-4,11626524673187i | 12.3347 | -84.1945 | 171,265703090588 | 1+13,0475837343451i | 13.0858 | 1.4943 | 1+0,0330529224012436i | 1.0005 | 0.033041 | 1-0,00207772423310262i | 1 | -0.0020777 | 1,40443552199153-13,0195009800362i | 22.3421 | -83.8432 | -0,0000166666666666667 | 2,51532739473464E-06i | 2.5153e-06 | 1.5708 | 1+0,00788318714300356i | 1 | 0.007883 | 1+0,545373219620519i | 1.139 | 0.49928 | -3,56121058405024+6,65411636749465i | 17.5557 | 118.1552 | 25,8996954645549+17,4437207474119i | 29.8904 | 33.9607 | 81,6317839223392+55,7104620831321i | 39.8978 | 34.312 | 29.8904 | 33.9607
[5 empty] | 43 | 269.1535 | 54,631621870174 | 1+13,480509714572i | 13.5175 | 1.4968 | 1+0,0338228238675922i | 1.0006 | 0.03381 | 1-0,00672962383977092i | 1 | -0.0067295 | 0,999999710225616+0,000924595886100067i | 1 | 0.0009246 | 0,404530090814158-4,02365085256257i | 12.1361 | -84.2589 | 171,265703090588 | 1+13,3515010015517i | 13.3889 | 1.496 | 1+0,0338228238675922i | 1.0006 | 0.03381 | 1-0,00212612064762582i | 1 | -0.0021261 | 1,35977860053308-12,7265271842848i | 22.1435 | -83.9013 | -0,0000166666666666667 | 2,57391689632377E-06i | 2.5739e-06 | 1.5708 | 1+0,0080668101602733i | 1 | 0.0080666 | 1+0,558076593815271i | 1.1452 | 0.50902 | -3,56120015470296+6,50394305817885i | 17.4023 | 118.7027 | 24,7289834090704+16,9600667145917i | 29.5384 | 34.4438 | 77,9301643723734+54,1656331671037i | 39.5458 | 34.8014 | 29.5384 | 34.4438
[5 empty] | 44 | 275.4229 | 54,631621870174 | 1+13,7945111232942i | 13.8307 | 1.4984 | 1+0,0346106586428534i | 1.0006 | 0.034597 | 1-0,00688637691592309i | 1 | -0.0068863 | 0,99999969656897+0,000946132490937814i | 1 | 0.00094613 | 0,391169895084903-3,93307694635579i | 11.9374 | -84.3202 | 171,265703090588 | 1+13,6624974113173i | 13.699 | 1.4977 | 1+0,0346106586428534i | 1.0006 | 0.034597 | 1-0,00217564435945892i | 1 | -0.0021756 | 1,31710964673856-12,4400016129878i | 21.9448 | -83.9562 | -0,0000166666666666667 | 2,63387112272114E-06i | 2.6339e-06 | 1.5708 | 1+0,00825471030706687i | 1 | 0.0082545 | 1+0,571075867607081i | 1.1516 | 0.51888 | -3,56118923390117+6,35721821763083i | 17.2506 | 119.2567 | 23,6103983957143+16,4931836606896i | 29.188 | 34.9365 | 74,3933281876102+52,674353254749i | 39.1955 | 35.3005 | 29.188 | 34.9365
[5 empty] | 45 | 281.8383 | 54,631621870174 | 1+14,1158265644058i | 14.1512 | 1.5001 | 1+0,0354168444474532i | 1.0006 | 0.035402 | 1-0,00704678124026805i | 1 | -0.0070467 | 0,999999682268706+0,0009681707477458i | 1 | 0.00096817 | 0,378404856379729-3,84450164148979i | 11.7387 | -84.3786 | 171,265703090588 | 1+13,980737858055i | 14.0165 | 1.4994 | 1+0,0354168444474532i | 1.0006 | 0.035402 | 1-0,00222632162672947i | 1 | -0.0022263 | 1,2763411013977-12,159792129267i | 21.7461 | -84.0079 | -0,0000166666666666667 | 2,69522186245118E-06i | 2.6952e-06 | 1.5708 | 1+0,00844698721052924i | 1 | 0.0084468 | 1+0,584377933382978i | 1.1582 | 0.52885 | -3,56117779848966+6,21386404983078i | 17.1007 | 119.8171 | 22,5416435661887+16,0423102252699i | 28.8393 | 35.4385 | 71,0140175718701+51,2341918502915i | 38.8468 | 35.8092 | 28.8393 | 35.4385
[5 empty] | 46 | 288.4032 | 54,631621870174 | 1+14,444626403607i | 14.4792 | 1.5017 | 1+0,0362418087317764i | 1.0007 | 0.036226 | 1-0,00721092186130178i | 1 | -0.0072108 | 0,999999667294492+0,000990722341499495i | 1 | 0.00099072 | 0,366208724929076-3,75788370833905i | 11.5399 | -84.4341 | 171,265703090588 | 1+14,3063910770619i | 14.3413 | 1.501 | 1+0,0362418087317764i | 1.0007 | 0.036226 | 1-0,00227817931919535i | 1 | -0.0022782 | 1,23738917962906-11,8857686474442i | 21.5474 | -84.0565 | -0,0000166666666666667 | 2,75800164448818E-06i | 2.758e-06 | 1.5708 | 1+0,00864374281841973i | 1 | 0.0086435 | 1+0,597989844074311i | 1.1652 | 0.53894 | -3,56116582422247+6,07380454589368i | 16.9525 | 120.3838 | 21,5205211549+15,6067272517596i | 28.4924 | 35.9497 | 67,7852875845295+49,8428531261639i | 38.4998 | 36.3272 | 28.4924 | 35.9497
[5 empty] | 47 | 295.1209 | 54,631621870174 | 1+14,7810849749246i | 14.8149 | 1.5032 | 1+0,0370859889028062i | 1.0007 | 0.037069 | 1-0,0073788858085542i | 1 | -0.0073788 | 0,999999651614564+0,00101379922935241i | 1 | 0.0010138 | 0,354556385655812-3,67318257854717i | 11.3411 | -84.4866 | 171,265703090588 | 1+14,6396297339853i | 14.6737 | 1.5026 | 1+0,0370859889028062i | 1.0007 | 0.037069 | 1-0,00233124493249154i | 1 | -0.0023312 | 1,2001737154087-11,6178031482356i | 21.3486 | -84.102 | -0,0000166666666666667 | 2,82224375550355E-06i | 2.8222e-06 | 1.5708 | 1+0,008845081453166i | 1 | 0.0088449 | 1+0,611918816896302i | 1.1724 | 0.54914 | -3,56115328571179+5,93696544376546i | 16.806 | 120.9565 | 20,5449283997276+15,1857552181175i | 28.1471 | 36.4699 | 64,7004932534917+48,498167728989i | 38.1546 | 36.8545 | 28.1471 | 36.4699
[5 empty] | 48 | 301.9952 | 54,631621870174 | 1+15,1253806731467i | 15.1584 | 1.5048 | 1+0,0379498325560434i | 1.0007 | 0.037932 | 1-0,00755076213873342i | 1 | -0.0075506 | 0,999999635195664+0,00103741364697595i | 1 | 0.0010374 | 0,343423811152211-3,59035834798571i | 11.1423 | -84.5362 | 171,265703090588 | 1+14,9806305163721i | 15.014 | 1.5041 | 1+0,0379498325560434i | 1.0007 | 0.037932 | 1-0,00238554660270861i | 1 | -0.0023855 | 1,16461801186085-11,3557696896867i | 21.1498 | -84.1444 | -0,0000166666666666667 | 0,0000028879822575149i | 2.888e-06 | 1.5708 | 1+0,00905110986717723i | 1 | 0.0090509 | 1+0,626172237174716i | 1.1799 | 0.55944 | -3,56114015637394+5,80327418884513i | 16.6614 | 121.5351 | 19,612853605021+14,7787518278788i | 27.8037 | 36.9989 | 61,7532771657546+47,1980850965735i | 37.8112 | 37.3907 | 27.8037 | 36.9989
[5 empty] | 49 | 309.0295 | 54,631621870174 | 1+15,4776960484097i | 15.51 | 1.5063 | 1+0,0388337977128272i | 1.0008 | 0.038814 | 1-0,00772664198294474i | 1 | -0.0077265 | 0,999999618002966+0,00106157811504691i | 1 | 0.0010616 | 0,33278801642552-3,50937177850326i | 10.9435 | -84.5829 | 171,265703090588 | 1+15,3295742273508i | 15.3622 | 1.5057 | 1+0,0388337977128272i | 1.0008 | 0.038814 | 1-0,00244111312131088i | 1 | -0.0024411 | 1,13064869715554-11,0995444141833i | 20.9509 | -84.1837 | -0,0000166666666666667 | 2,95525200594615E-06i | 2.9553e-06 | 1.5708 | 1+0,00926193729944564i | 1 | 0.0092617 | 1+0,640757662261649i | 1.1877 | 0.56985 | -3,56112640837321+5,6726598955121i | 16.5187 | 122.1194 | 18,7223723526744+14,3851097517117i | 27.4621 | 37.5364 | 58,9375575227596+45,9406662545267i | 37.4696 | 37.9357 | 27.4621 | 37.5364
[5 empty] | 50 | 316.2278 | 54,631621870174 | 1+15,8382179029892i | 15.8698 | 1.5077 | 1+0,0397383530631844i | 1.0008 | 0.039717 | 1-0,00790661859500961i | 1 | -0.0079065 | 0,9999996+0,00108630544588612i | 1 | 0.0010863 | 0,322627015362046-3,43018429856247i | 10.7446 | -84.6268 | 171,265703090588 | 1+15,6866458814957i | 15.7185 | 1.5071 | 1+0,0397383530631844i | 1.0008 | 0.039717 | 1-0,00249797395040202i | 1 | -0.002498 | 1,09819558585701-10,84900555185i | 20.7521 | -84.2199 | -0,0000166666666666667 | 3,02408866810834E-06i | 3.0241e-06 | 1.5708 | 1+0,00947767553346645i | 1 | 0.0094774 | 1+0,655682825542543i | 1.1958 | 0.58036 | -3,56111201256294+5,54505330953801i | 16.3778 | 122.7092 | 17,871643857086+14,0042545101953i | 27.1224 | 38.0823 | 56,2475166475431+44,7240770629315i | 37.1299 | 38.4893 | 27.1224 | 38.0823
[5 empty] | 51 | 323.5937 | 54,631621870174 | 1+16,2071373903444i | 16.238 | 1.5092 | 1+0,040663978214335i | 1.0008 | 0.040642 | 1-0,00809078740091003i | 1 | -0.0080906 | 0,999999581148581+0,00111160875025168i | 1 | 0.0011116 | 0,312919778859498-3,35275800285612i | 10.5457 | -84.6679 | 171,265703090588 | 1+16,0520348029243i | 16.0832 | 1.5086 | 1+0,040663978214335i | 1.0008 | 0.040642 | 1-0,00255615923834626i | 1 | -0.0025562 | 1,06719154556553-10,6040334206329i | 20.5532 | -84.2531 | -0,0000166666666666667 | 0,0000030945287421109i | 3.0945e-06 | 1.5708 | 1+0,00969843895650696i | 1 | 0.0096981 | 1+0,670955640536528i | 1.2042 | 0.59097 | -3,56109693842379+5,42038677136361i | 16.2389 | 123.3042 | 17,058907459796+13,6356424890748i | 26.7846 | 38.6363 | 53,677589930671+43,5465818852539i | 36.7921 | 39.0511 | 26.7846 | 38.6363
[5 empty] | 52 | 331.1311 | 54,631621870174 | 1+16,5846501164709i | 16.6148 | 1.5106 | 1+0,0416111639449864i | 1.0009 | 0.041587 | 1-0,00827924604938468i | 1 | -0.0082791 | 0,999999561408722+0,00113750144429052i | 1 | 0.0011375 | 0,303646194577312-3,27705565098802i | 10.3468 | -84.7062 | 171,265703090588 | 1+16,4259347256793i | 16.4563 | 1.51 | 1+0,0416111639449864i | 1.0009 | 0.041587 | 1-0,00261569983575344i | 1 | -0.0026157 | 1,03757236869509-10,3645104233424i | 20.3543 | -84.2833 | -0,0000166666666666667 | 3,16660957621346E-06i | 3.1666e-06 | 1.5708 | 1+0,00992434462025628i | 1 | 0.009924 | 1+0,686584205092276i | 1.213 | 0.60167 | -3,56108115399914+5,29859418022039i | 16.102 | 123.9043 | 16,2824792595906+13,2787590787732i | 26.4488 | 39.1981 | 51,2224552018853+42,4065376533176i | 36.4562 | 39.621 | 26.4488 | 39.1981
[5 empty] | 53 | 338.8442 | 54,631621870174 | 1+16,9709562436128i | 17.0004 | 1.5119 | 1+0,04258041246555i | 1.0009 | 0.042555 | 1-0,00847209446370343i | 1 | -0.0084719 | 0,999999540738551+0,00116399725665172i | 1 | 0.001164 | 0,294787028254866-3,20304066529823i | 10.1479 | -84.7417 | 171,265703090588 | 1+16,8085438964486i | 16.8383 | 1.5114 | 1+0,04258041246555i | 1.0009 | 0.042555 | 1-0,00267662731183641i | 1 | -0.0026766 | 1,00927664922968-10,1303210419111i | 20.1554 | -84.3104 | -0,0000166666666666667 | 3,24036938862836E-06i | 3.2404e-06 | 1.5708 | 1+0,0101555123028874i | 1.0001 | 0.010155 | 1+0,702576805681575i | 1.2221 | 0.61245 | -3,56106462582742+5,17961095907896i | 15.967 | 124.5091 | 15,5407488738831+12,9331169304235i | 26.1149 | 39.7675 | 48,8770225144255+41,3023883037173i | 36.1224 | 40.1987 | 26.1149 | 39.7675
[5 empty] | 54 | 346.7369 | 54,631621870174 | 1+17,3662605963923i | 17.395 | 1.5133 | 1+0,0435722376844214i | 1.0009 | 0.043545 | 1-0,00866943489464829i | 1 | -0.0086692 | 0,999999519094226+0,00119111023576572i | 1 | 0.0011911 | 0,286323886547832-3,1306771279074i | 9.9489 | -84.7744 | 171,265703090588 | 1+17,2000651796793i | 17.2291 | 1.5127 | 1+0,0435722376844214i | 1.0009 | 0.043545 | 1-0,00273897397114947i | 1 | -0.002739 | 0,982245664301637-9,90135182910863i | 19.9564 | -84.3346 | -0,0000166666666666667 | 3,31584728778447E-06i | 3.3158e-06 | 1.5708 | 1+0,0103920645725657i | 1.0001 | 0.010392 | 1+0,718941921792953i | 1.2316 | 0.62333 | -3,56104731887142+5,06337402040454i | 15.8341 | 125.1185 | 14,832176327201+12,5982543211543i | 25.7831 | 40.3441 | 46,6364243290592+40,2326595625298i | 35.7905 | 40.7839 | 25.7831 | 40.3441
[5 empty] | 55 | 354.8134 | 54,631621870174 | 1+17,7707727704096i | 17.7989 | 1.5146 | 1+0,0445871654804598i | 1.001 | 0.044558 | 1-0,00887137197472783i | 1 | -0.0088711 | 0,999999496429835+0,00121885475729294i | 1 | 0.0012189 | 0,278239181333442-3,05992977705021i | 9.75 | -84.8044 | 171,265703090588 | 1+17,6007061651381i | 17.6291 | 1.514 | 1+0,0445871654804598i | 1.001 | 0.044558 | 1-0,00280277287071664i | 1 | -0.0028028 | 0,956423260437278-9,67749139793905i | 19.7575 | -84.3558 | -0,0000166666666666667 | 0,000003393083293063i | 3.3931e-06 | 1.5708 | 1+0,0106341268524355i | 1.0001 | 0.010634 | 1+0,735688230427587i | 1.2415 | 0.63428 | -3,56102919644402+4,94982173270223i | 15.7033 | 125.7322 | 14,1552890626627+12,2737336217978i | 25.4533 | 40.9278 | 44,4960060849823+39,1959540565712i | 35.4608 | 41.3764 | 25.4533 | 40.9278
[5 empty] | 56 | 363.0781 | 54,631621870174 | 1+18,1847072433738i | 18.2122 | 1.5159 | 1+0,045625733981817i | 1.001 | 0.045594 | 1-0,0090780127736549i | 1 | -0.0090778 | 0,999999472697305+0,00124724553174593i | 1 | 0.0012472 | 0,270516095435943-2,99076400276219i | 9.551 | -84.8316 | 171,265703090588 | 1+18,0106792779785i | 18.0384 | 1.5153 | 1+0,045625733981817i | 1.001 | 0.045594 | 1-0,00286805783755896i | 1 | -0.002868 | 0,931755744316315-9,45863040892927i | 19.5585 | -84.374 | -0,0000166666666666667 | 3,47211835601627E-06i | 3.4721e-06 | 1.5708 | 1+0,0108818274871219i | 1.0001 | 0.010881 | 1+0,752824610699981i | 1.2517 | 0.64531 | -3,56101022013064+4,83889388783369i | 15.5746 | 126.3499 | 13,5086790723618+11,9591398606006i | 25.1256 | 41.5182 | 42,4513171448699+38,1909467307617i | 35.1331 | 41.9758 | 25.1256 | 41.5182
[5 empty] | 57 | 371.5352 | 54,631621870174 | 1+18,6082834888215i | 18.6351 | 1.5171 | 1+0,0466884938512592i | 1.0011 | 0.046655 | 1-0,00928946685511623i | 1 | -0.0092892 | 0,999999447846294+0,00127629761228909i | 1 | 0.0012763 | 0,263138549724388-2,92314584198133i | 9.3521 | -84.8562 | 171,265703090588 | 1+18,4302018913716i | 18.4573 | 1.5166 | 1+0,0466884938512592i | 1.0011 | 0.046655 | 1-0,00293486348662998i | 1 | -0.0029349 | 0,908191777893877-9,24466155550395i | 19.3595 | -84.3893 | -0,0000166666666666667 | 3,55299438208082E-06i | 3.553e-06 | 1.5708 | 1+0,0111352978107799i | 1.0001 | 0.011135 | 1+0,770360148545777i | 1.2623 | 0.6564 | -3,56099034970791+4,73053166908829i | 15.4479 | 126.9712 | 12,8910001426518+11,6540793769135i | 24.8 | 42.1151 | 40,4981021015503+37,2163805523979i | 34.8075 | 42.582 | 24.8 | 42.1151
[5 empty] | 58 | 380.1894 | 54,631621870174 | 1+19,0417260924847i | 19.068 | 1.5183 | 1+0,0477760085781366i | 1.0011 | 0.04774 | 1-0,00950584633486476i | 1 | -0.0095056 | 0,999999421824092+0,00130602640272009i | 1 | 0.001306 | 0,256091171535547-2,85704197312028i | 9.1531 | -84.878 | 171,265703090588 | 1+18,8594964417601i | 18.886 | 1.5178 | 1+0,0477760085781366i | 1.0011 | 0.04774 | 1-0,00300322523916911i | 1 | -0.0030032 | 0,885682277736457-9,03547954762986i | 19.1606 | -84.4016 | -0,0000166666666666667 | 3,63575425279619E-06i | 3.6358e-06 | 1.5708 | 1+0,0113946722167303i | 1.0001 | 0.011394 | 1+0,788304141539254i | 1.2734 | 0.66757 | -3,56096954305867+4,62467761999138i | 15.3235 | 127.596 | 12,3009652103811+11,3581785591994i | 24.4766 | 42.718 | 38,6322924339673+36,2710624843102i | 34.484 | 43.1944 | 24.4766 | 42.718
[5 empty] | 59 | 389.0451 | 54,631621870174 | 1+19,4852648713692i | 19.5109 | 1.5195 | 1+0,0488888547771524i | 1.0012 | 0.04885 | 1-0,00972726594016481i | 1 | -0.009727 | 0,999999394575501+0,00133644766563711i | 1 | 0.0013364 | 0,24935926437572-2,79241971016212i | 8.9541 | -84.8971 | 171,265703090588 | 1+19,2987905467969i | 19.3247 | 1.519 | 1+0,0488888547771524i | 1.0012 | 0.04885 | 1-0,00307317934148245i | 1 | -0.0030732 | 0,864180318425575-8,83098109389922i | 18.9616 | -84.411 | -0,0000166666666666667 | 3,72044184854129E-06i | 3.7204e-06 | 1.5708 | 1+0,0116600882287164i | 1.0001 | 0.01166 | 1+0,806666103823015i | 1.2848 | 0.67879 | -3,56094775608289+4,52127561383361i | 15.2012 | 128.2239 | 11,7373438262071+11,0710826620489i | 24.1553 | 43.3268 | 36,8499985003237+35,3538597099834i | 34.1628 | 43.8129 | 24.1553 | 43.3268
[5 empty] | 60 | 398.1072 | 54,631621870174 | 1+19,9391349956064i | 19.9642 | 1.5207 | 1+0,0500276224940914i | 1.0013 | 0.049986 | 1-0,00995384307062189i | 1 | -0.0099535 | 0,999999366042723+0,00136757753079642i | 1 | 0.0013676 | 0,242928778856155-2,72924699632851i | 8.7551 | -84.9135 | 171,265703090588 | 1+19,7483171260313i | 19.7736 | 1.5202 | 1+0,0500276224940914i | 1.0013 | 0.049986 | 1-0,00314476288416096i | 1 | -0.0031448 | 0,843641039885892-8,63106488220935i | 18.7626 | -84.4174 | -0,0000166666666666667 | 3,80710207180036E-06i | 3.8071e-06 | 1.5708 | 1+0,0119316865738207i | 1.0001 | 0.011931 | 1+0,825455771152508i | 1.2967 | 0.69007 | -3,56092494260429+4,42027082390463i | 15.0811 | 128.8546 | 11,198959721195+10,7924546972187i | 23.8362 | 43.941 | 35,1475018565235+34,4636960947514i | 33.8437 | 44.4372 | 23.8362 | 43.941
[5 empty] | 61 | 407.3803 | 54,631621870174 | 1+20,403577113144i | 20.4281 | 1.5218 | 1+0,0511929155186708i | 1.0013 | 0.051148 | 1-0,0101856978604297i | 1.0001 | -0.010185 | 0,999999336165237+0,0013994325036646i | 1 | 0.0013994 | 0,236786284817692-2,66749239736552i | 8.5562 | -84.9273 | 171,265703090588 | 1+20,2083145244058i | 20.233 | 1.5214 | 1+0,0511929155186708i | 1.0013 | 0.051148 | 1-0,00321801382174653i | 1 | -0.003218 | 0,824021558497685-8,43563155918669i | 18.5636 | -84.4209 | -0,0000166666666666667 | 3,89578087097085E-06i | 3.8958e-06 | 1.5708 | 1+0,0122096112570811i | 1.0001 | 0.012209 | 1+0,844683106058068i | 1.309 | 0.7014 | -3,56090105427287+4,32160969441559i | 14.9633 | 129.4877 | 10,68468847299+10,5219743940165i | 23.5194 | 44.5604 | 33,5212478883013+33,5995488681764i | 33.5268 | 45.0668 | 23.5194 | 44.5604
[5 empty] | 62 | 416.8694 | 54,631621870174 | 1+20,8788374773403i | 20.9028 | 1.5229 | 1+0,0523853517046766i | 1.0014 | 0.052338 | 1-0,0104229532420668i | 1.0001 | -0.010423 | 0,999999304879668+0,0014320294741699i | 1 | 0.001432 | 0,230918944601428-2,60712509448967i | 8.3572 | -84.9384 | 171,265703090588 | 1+20,6790266386299i | 20.7032 | 1.5225 | 1+0,0523853517046766i | 1.0014 | 0.052338 | 1-0,00329297099285584i | 1 | -0.003293 | 0,805280881856562-8,24458370849042i | 18.3646 | -84.4214 | -0,0000166666666666667 | 3,98652526472588E-06i | 3.9865e-06 | 1.5708 | 1+0,0124940096378434i | 1.0001 | 0.012493 | 1+0,864358303127164i | 1.3218 | 0.71277 | -3,56087604046262+4,22523991209513i | 14.8476 | 130.123 | 10,1934552679424+10,2593372246459i | 23.2048 | 45.1846 | 31,9678387456774+32,7604455136195i | 33.2122 | 45.7016 | 23.2048 | 45.1846
[5 empty] | 63 | 426.5795 | 54,631621870174 | 1+21,3651680775311i | 21.3886 | 1.524 | 1+0,0536055632975582i | 1.0014 | 0.053554 | 1-0,010665735011477i | 1.0001 | -0.010665 | 0,999999272119657+0,00146538572565755i | 1 | 0.0014654 | 0,225314487423143-2,54811487703318i | 8.1582 | -84.9468 | 171,265703090588 | 1+21,160703046497i | 21.1843 | 1.5236 | 1+0,0536055632975582i | 1.0014 | 0.053554 | 1-0,00336967414077318i | 1 | -0.0033697 | 0,787379827046883-8,05782582812364i | 18.1656 | -84.419 | -0,0000166666666666667 | 4,07938336694417E-06i | 4.0794e-06 | 1.5708 | 1+0,0127850325078933i | 1.0001 | 0.012784 | 1+0,88449179440971i | 1.335 | 0.72418 | -3,56084984816444+4,13111037844323i | 14.7342 | 130.76 | 9,72423275564742+10,0042534903965i | 22.8925 | 45.8132 | 30,4840265686618+31,9454608518998i | 32.8999 | 46.341 | 22.8925 | 45.8132
[5 empty] | 64 | 436.5158 | 54,631621870174 | 1+21,862826772638i | 21.8857 | 1.5251 | 1+0,0548541972696536i | 1.0015 | 0.054799 | 1-0,0109141718947678i | 1.0001 | -0.010914 | 0,999999237815713+0,00149951894405361i | 1 | 0.0014995 | 0,219961184810406-2,49043213482499i | 7.9592 | -84.9526 | 171,265703090588 | 1+21,6535991392144i | 21.6767 | 1.5246 | 1+0,0548541972696536i | 1.0015 | 0.054799 | 1-0,00344816393452286i | 1 | -0.0034482 | 0,7702809422985-7,87526430686868i | 17.9667 | -84.4137 | -0,0000166666666666667 | 4,17440441222064E-06i | 4.1744e-06 | 1.5708 | 1+0,0130828341714088i | 1.0001 | 0.013082 | 1+0,905094254949284i | 1.3488 | 0.73562 | -3,56082242187426+4,03917118262889i | 14.6231 | 131.3985 | 9,27603899246312+9,7564474648241i | 22.5824 | 46.4459 | 29,0667069934109+31,1537143067444i | 32.5898 | 46.9849 | 22.5824 | 46.4459
[5 empty] | 65 | 446.6836 | 54,631621870174 | 1+22,3720774278885i | 22.3944 | 1.5261 | 1+0,0561319156632226i | 1.0016 | 0.056073 | 1-0,0111683956164635i | 1.0001 | -0.011168 | 0,999999201895074+0,0015344472272423i | 1 | 0.0015344 | 0,214847827062347-2,43404785034101i | 7.7603 | -84.9557 | 171,265703090588 | 1+22,1579762568146i | 22.1805 | 1.5257 | 1+0,0561319156632226i | 1.0016 | 0.056073 | 1-0,00352848199043247i | 1 | -0.0035285 | 0,753948431900147-7,69680739995654i | 17.7677 | -84.4054 | -0,0000166666666666667 | 4,27163878197124E-06i | 4.2716e-06 | 1.5708 | 1+0,0133875725267738i | 1.0001 | 0.013387 | 1+0,926176608443173i | 1.363 | 0.74709 | -3,56079370347566+3,94937357501672i | 14.5143 | 132.0381 | 8,847935470654+9,51565659030253i | 22.2746 | 47.0824 | 27,7129129283261+30,3843673405018i | 32.282 | 47.6327 | 22.2746 | 47.0824
[5 empty] | 66 | 457.0882 | 54,631621870174 | 1+22,8931900547208i | 22.915 | 1.5271 | 1+0,05743939594147i | 1.0016 | 0.057376 | 1-0,0114285409693462i | 1.0001 | -0.011428 | 0,999999164281548+0,00157018909466168i | 1 | 0.0015702 | 0,209963700693261-2,3789335906552i | 7.5613 | -84.9562 | 171,265703090588 | 1+22,6741018267217i | 22.6961 | 1.5267 | 1+0,05743939594147i | 1.0016 | 0.057376 | 1-0,0036106708941984i | 1 | -0.0036107 | 0,73834808424614-7,52236520407095i | 17.5687 | -84.3942 | -0,0000166666666666667 | 4,37113803114587E-06i | 4.3711e-06 | 1.5708 | 1+0,013699409150298i | 1.0001 | 0.013699 | 1+0,947750033034255i | 1.3778 | 0.75858 | -3,56076363211712+3,86166994130836i | 14.4078 | 132.6785 | 8,43902522990866+9,28163072455986i | 21.9691 | 47.7223 | 26,4198085898777+29,636621049315i | 31.9765 | 48.2843 | 21.9691 | 47.7223
[5 empty] | 67 | 467.7351 | 54,631621870174 | 1+23,4264409539472i | 23.4478 | 1.5281 | 1+0,0587773313477458i | 1.0017 | 0.05871 | 1-0,0116947458859254i | 1.0001 | -0.011694 | 0,99999912489535+0,00160676349712296i | 1 | 0.0016068 | 0,205298566822292-2,32506149922007i | 7.3624 | -84.954 | 171,265703090588 | 1+23,2022495055446i | 23.2238 | 1.5277 | 1+0,0587773313477458i | 1.0017 | 0.05871 | 1-0,0036947742234653i | 1 | -0.0036948 | 0,723447202896718-7,35184963178063i | 17.3698 | -84.38 | -0,0000166666666666667 | 4,47295491556346E-06i | 4.473e-06 | 1.5708 | 1+0,0140185093818868i | 1.0001 | 0.014018 | 1+0,969825967237806i | 1.393 | 0.77008 | -3,56073214408351+3,77601377728532i | 14.3035 | 133.3193 | 8,04845104807223+9,05413143402181i | 21.6659 | 48.3653 | 25,184683788232+28,9097139076263i | 31.6733 | 48.9393 | 21.6659 | 48.3653
[5 empty] | 68 | 478.6301 | 54,631621870174 | 1+23,972112862253i | 23.993 | 1.5291 | 1+0,0601464312731122i | 1.0018 | 0.060074 | 1-0,0119671515115717i | 1.0001 | -0.011967 | 0,999999083652939+0,00164418982685844i | 1 | 0.0016442 | 0,200842640472584-2,27240428750337i | 7.1635 | -84.9491 | 171,265703090588 | 1+23,7426993241734i | 23.7637 | 1.5287 | 1+0,0601464312731122i | 1.0018 | 0.060074 | 1-0,00378083657093161i | 1 | -0.0037808 | 0,709214540535863-7,1851743854867i | 17.1709 | -84.3629 | -0,0000166666666666667 | 4,57714341988384E-06i | 4.5771e-06 | 1.5708 | 1+0,0143450424127068i | 1.0001 | 0.014344 | 1+0,992416116006351i | 1.4089 | 0.78159 | -3,56069917266147+3,69235966413946i | 14.2016 | 133.9601 | 7,67539370802914+8,83293133098586i | 21.3651 | 49.0109 | 24,0049484530536+28,2029196525267i | 31.3724 | 49.5972 | 21.3651 | 49.0109
[5 empty] | 69 | 489.7788 | 54,631621870174 | 1+24,5304951021069i | 24.5509 | 1.5301 | 1+0,0615474216324718i | 1.0019 | 0.06147 | 1-0,0122459022793534i | 1.0001 | -0.012245 | 0,999999040466832+0,00168248792780355i | 1 | 0.0016825 | 0,196586570744485-2,22093522650582i | 6.9646 | -84.9416 | 171,265703090588 | 1+24,2957378362557i | 24.3163 | 1.5297 | 1+0,0615474216324718i | 1.0019 | 0.06147 | 1-0,00386890356799312i | 1 | -0.0038689 | 0,69562023571395-7,02225493096441i | 16.9719 | -84.3428 | -0,0000166666666666667 | 0,0000046837587862311i | 4.6838e-06 | 1.5708 | 1+0,0146791813748931i | 1.0001 | 0.014678 | 1+1,01553245693578i | 1.4252 | 0.7931 | -3,56066464799862+3,61066324437809i | 14.1019 | 134.6005 | 7,31907033776793+8,61781345183953i | 21.0665 | 49.6589 | 22,8781273901469+27,5155452990569i | 31.0738 | 50.2578 | 21.0665 | 49.6589
[5 empty] | 70 | 501.1872 | 54,631621870174 | 1+25,1018837351633i | 25.1218 | 1.531 | 1+0,0629810452494572i | 1.002 | 0.062898 | 1-0,0125311459866172i | 1.0001 | -0.01253 | 0,999998995245427+0,00172167810611834i | 1 | 0.0017217 | 0,192521421828423-2,1706281381824i | 6.7657 | -84.9315 | 171,265703090588 | 1+24,8616582701308i | 24.8818 | 1.5306 | 1+0,0629810452494572i | 1.002 | 0.062898 | 1-0,00395902190893736i | 1 | -0.003959 | 0,682635752266235-6,86300847057359i | 16.773 | -84.3197 | -0,0000166666666666667 | 0,0000047928575434837i | 4.7929e-06 | 1.5708 | 1+0,0150211034333462i | 1.0001 | 0.01502 | 1+1,03918724661604i | 1.4422 | 0.80461 | -3,56062849695612+3,53088119829086i | 14.0046 | 135.2403 | 6,97873282075254+8,40857067370926i | 20.7703 | 50.3089 | 21,801855259899+26,8469292781335i | 30.7776 | 50.9206 | 20.7703 | 50.3089
[5 empty] | 71 | 512.8614 | 54,631621870174 | 1+25,6865817192388i | 25.706 | 1.5319 | 1+0,0644480622502866i | 1.0021 | 0.064359 | 1-0,0128230338733525i | 1.0001 | -0.012822 | 0,999998947892803+0,0017617811409541i | 1 | 0.0017618 | 0,188638654824229-2,12145738678829i | 6.5669 | -84.9187 | 171,265703090588 | 1+25,4407606843036i | 25.4604 | 1.5315 | 1+0,0644480622502866i | 1.0021 | 0.064359 | 1-0,00405123937570157i | 1 | -0.0040512 | 0,670233821301544-6,70735391620537i | 16.5742 | -84.2936 | -0,0000166666666666667 | 4,90449753724682E-06i | 4.9045e-06 | 1.5708 | 1+0,0153709898796676i | 1.0001 | 0.01537 | 1+1,06339302712973i | 1.4597 | 0.81611 | -3,56059064295427+3,45297122096594i | 13.9095 | 135.8791 | 6,65366627381894+8,2050051670944i | 20.4764 | 50.9604 | 20,7738717687726+26,1964396892958i | 30.4837 | 51.5855 | 20.4764 | 50.9604
[5 empty] | 72 | 524.8075 | 54,631621870174 | 1+26,2848990689441i | 26.3039 | 1.5328 | 1+0,0659492504667922i | 1.0022 | 0.065854 | 1-0,0131217207023803i | 1.0001 | -0.013121 | 0,999998898308519+0,00180281829547072i | 1 | 0.0018028 | 0,184930110334825-2,07339787016885i | 6.3681 | -84.9032 | 171,265703090588 | 1+26,0333521265397i | 26.0526 | 1.5324 | 1+0,0659492504667922i | 1.0022 | 0.065854 | 1-0,00414560486320728i | 1 | -0.0041456 | 0,658388385659115-6,55521186202827i | 16.3753 | -84.2646 | -0,0000166666666666667 | 5,01873796052288E-06i | 5.0187e-06 | 1.5708 | 1+0,0157290262282822i | 1.0001 | 0.015728 | 1+1,08816263270207i | 1.4779 | 0.82759 | -3,56055100581092+3,37689199984307i | 13.8167 | 136.5165 | 6,34318758990746+8,00692788219568i | 20.1848 | 51.6133 | 19,7920170653869+25,5634726609703i | 30.1921 | 52.2519 | 20.1848 | 51.6133
[5 empty] | 73 | 537.0318 | 54,631621870174 | 1+26,8971530200573i | 26.9157 | 1.5336 | 1+0,0674854058488366i | 1.0023 | 0.067383 | 1-0,0134273648414111i | 1.0001 | -0.013427 | 0,999998846387399+0,00184481132811072i | 1 | 0.0018448 | 0,18138799180318-2,02642501101122i | 6.1693 | -84.885 | 171,265703090588 | 1+26,6397467966653i | 26.6585 | 1.5333 | 1+0,0674854058488366i | 1.0023 | 0.067383 | 1-0,00424216840528502i | 1 | -0.0042421 | 0,647074546734937-6,40650455709079i | 16.1765 | -84.2325 | -0,0000166666666666667 | 5,13563938509647E-06i | 5.1356e-06 | 1.5708 | 1+0,0160954023148014i | 1.0001 | 0.016094 | 1+1,1135091965058i | 1.4966 | 0.83905 | -3,56050950157237+3,30260319279167i | 13.7263 | 137.1521 | 6,0466440430322+7,81415806679259i | 19.8955 | 52.2671 | 18,8542273330071+24,9474508114095i | 29.9028 | 52.9196 | 19.8955 | 52.2671
[5 empty] | 74 | 549.5409 | 54,631621870174 | 1+27,5236681977278i | 27.5418 | 1.5345 | 1+0,0690573428863372i | 1.0024 | 0.068948 | 1-0,0137401283470129i | 1.0001 | -0.013739 | 0,999998792019312+0,00188778250413585i | 1 | 0.0018878 | 0,178004849562606-1,98051474807386i | 5.9705 | -84.8642 | 171,265703090588 | 1+27,2602662131613i | 27.2786 | 1.5341 | 1+0,0690573428863372i | 1.0024 | 0.068948 | 1-0,00434098120120299i | 1 | -0.004341 | 0,636268513582192-6,26115587783368i | 15.9777 | -84.1974 | -0,0000166666666666667 | 5,25526379365026E-06i | 5.2553e-06 | 1.5708 | 1+0,0164703123966757i | 1.0001 | 0.016469 | 1+1,13944615762456i | 1.516 | 0.85048 | -3,56046604233644+3,23006540670227i | 13.638 | 137.7856 | 5,76341195297817+7,6265228136609i | 19.6085 | 52.9214 | 17,9585305705439+24,3478218038977i | 29.6158 | 53.5882 | 19.6085 | 52.9214
[5 empty] | 75 | 562.3413 | 54,631621870174 | 1+28,1647767885955i | 28.1825 | 1.5353 | 1+0,070665895041118i | 1.0025 | 0.070549 | 1-0,0140601770505365i | 1.0001 | -0.014059 | 0,999998735088936+0,00193175460743243i | 1 | 0.0019318 | 0,174773565571451-1,9356435274092i | 5.7718 | -84.8406 | 171,265703090588 | 1+27,8952393836357i | 27.9132 | 1.535 | 1+0,070665895041118i | 1.0025 | 0.070549 | 1-0,0044420956428135i | 1 | -0.0044421 | 0,625947554193936-6,11909130056044i | 15.7789 | -84.1593 | -0,0000166666666666667 | 5,37767461262908E-06i | 5.3777e-06 | 1.5708 | 1+0,016853955256193i | 1.0001 | 0.016852 | 1+1,16598726817845i | 1.5361 | 0.86188 | -3,56042053606689+3,15924017657974i | 13.5521 | 138.4166 | 5,49289540730545+7,44385663565009i | 19.3239 | 53.576 | 17,1030425544372+23,764056990225i | 29.331 | 54.2574 | 19.3239 | 53.576
[5 empty] | 76 | 575.4399 | 54,631621870174 | 1+28,8208187169215i | 28.8382 | 1.5361 | 1+0,0723119151888234i | 1.0026 | 0.072186 | 1-0,0143876806460407i | 1.0001 | -0.014387 | 0,999998675475514+0,00197675095259167i | 1 | 0.0019768 | 0,171687338804297-1,89178829359277i | 5.5731 | -84.8144 | 171,265703090588 | 1+28,5450029792686i | 28.5625 | 1.5358 | 1+0,0723119151888234i | 1.0026 | 0.072186 | 1-0,00454556534233193i | 1 | -0.0045455 | 0,616089948879131-5,98023787391014i | 15.5802 | -84.1181 | -0,0000166666666666667 | 5,50293674586946E-06i | 5.5029e-06 | 1.5708 | 1+0,0172465343058757i | 1.0001 | 0.017245 | 1+1,19314660061559i | 1.5568 | 0.87324 | -3,56037288639966+3,09008994512717i | 13.4684 | 139.0449 | 5,23452503832337+7,26600106666078i | 19.0415 | 54.2305 | 16,2859629740658+23,1956501368153i | 29.0486 | 54.9268 | 19.0415 | 54.2305
[5 empty] | 77 | 588.8437 | 54,631621870174 | 1+29,4921418248197i | 29.5091 | 1.5369 | 1+0,0739962760711232i | 1.0027 | 0.073862 | 1-0,0147228127802668i | 1.0001 | -0.014722 | 0,999998613052598+0,00202279539727136i | 1 | 0.0020228 | 0,168739671272756-1,84892648097147i | 5.3744 | -84.7854 | 171,265703090588 | 1+29,2099015133188i | 29.227 | 1.5366 | 1+0,0739962760711232i | 1.0027 | 0.073862 | 1-0,00465144516076253i | 1 | -0.0046514 | 0,606674945646596-5,84452419137419i | 15.3815 | -84.0738 | -0,0000166666666666667 | 5,63111660901248E-06i | 5.6311e-06 | 1.5708 | 1+0,0176482576963323i | 1.0002 | 0.017646 | 1+1,22093855517353i | 1.5782 | 0.88455 | -3,56032299243974+3,02257804280957i | 13.3869 | 139.67 | 4,98775685278441+7,09280428687336i | 18.7613 | 54.8846 | 15,5055717335943+22,6421162282539i | 28.7685 | 55.5962 | 18.7613 | 54.8846
[5 empty] | 78 | 602.5596 | 54,631621870174 | 1+30,1791020566882i | 30.1957 | 1.5377 | 1+0,0757198707584524i | 1.0029 | 0.075576 | 1-0,0150657511447086i | 1.0001 | -0.015065 | 0,999998547687781+0,00206991235484554i | 1 | 0.0020699 | 0,165924354649967-1,80703600494245i | 5.1758 | -84.7537 | 171,265703090588 | 1+29,8902875237901i | 29.907 | 1.5374 | 1+0,0757198707584524i | 1.0029 | 0.075576 | 1-0,00475979123698652i | 1 | -0.0047598 | 0,597682717514239-5,7118803638929i | 15.1829 | -84.0264 | -0,0000166666666666667 | 5,76228216471823E-06i | 5.7623e-06 | 1.5708 | 1+0,0180593384266217i | 1.0002 | 0.018057 | 1+1,24937786751446i | 1.6003 | 0.89581 | -3,56027074854872+2,95666866838662i | 13.3077 | 140.2917 | 4,75207111212777+6,92412077068677i | 18.4835 | 55.5379 | 14,7602254134158+22,1029903432882i | 28.4905 | 56.2653 | 18.4835 | 55.5379
[5 empty] | 79 | 616.595 | 54,631621870174 | 1+30,8820636479347i | 30.8983 | 1.5384 | 1+0,0774836131235288i | 1.003 | 0.077329 | 1-0,0154166775698261i | 1.0001 | -0.015415 | 0,999998479242415+0,0021181268073488i | 1 | 0.0021181 | 0,163235457473822-1,76609525327284i | 4.9772 | -84.7193 | 171,265703090588 | 1+30,5865217603513i | 30.6029 | 1.5381 | 1+0,0774836131235288i | 1.003 | 0.077329 | 1-0,00487066101752766i | 1 | -0.0048706 | 0,58909432166429-5,58223799256669i | 14.9843 | -83.9759 | -0,0000166666666666667 | 5,89650295870054E-06i | 5.8965e-06 | 1.5708 | 1+0,0184799944571885i | 1.0002 | 0.018478 | 1+1,27847961653823i | 1.6231 | 0.90702 | -3,56021604412234+2,89232686990394i | 13.2306 | 140.9095 | 4,52697126118289+6,75981095592287i | 18.2078 | 56.1902 | 14,0483538846087+21,5778265987027i | 28.2149 | 56.9337 | 18.2078 | 56.1902
[5 empty] | 80 | 630.9573 | 54,631621870174 | 1+31,6013993180998i | 31.6172 | 1.5392 | 1+0,0792884383259i | 1.0031 | 0.079123 | 1-0,0157757781214549i | 1.0001 | -0.015774 | 0,999998407571318+0,00216746431872203i | 1 | 0.0021675 | 0,160667312904896-1,72608307746982i | 4.7787 | -84.6821 | 171,265703090588 | 1+31,2989733756102i | 31.3149 | 1.5389 | 1+0,0792884383259i | 1.0031 | 0.079123 | 1-0,00498411328701109i | 1 | -0.0049841 | 0,580891660367908-5,45553014151226i | 14.7857 | -83.9222 | -0,0000166666666666667 | 6,03385015660099E-06i | 6.0339e-06 | 1.5708 | 1+0,0189104488254282i | 1.0002 | 0.018908 | 1+1,30825923237735i | 1.6467 | 0.91816 | -3,56015876335749+2,82951852613292i | 13.1557 | 141.5233 | 4,31198290332191+6,59974093294564i | 17.9344 | 56.8412 | 13,3684570700654+21,0661971567529i | 27.9414 | 57.6011 | 17.9344 | 56.8412
[5 empty] | 81 | 645.6542 | 54,631621870174 | 1+32,3374904684773i | 32.3529 | 1.5399 | 1+0,0811353033077782i | 1.0033 | 0.080958 | 1-0,0161432431994608i | 1.0001 | -0.016142 | 0,999998332522466+0,00221795104836683i | 1 | 0.002218 | 0,158214507015959-1,68697878420968i | 4.5802 | -84.6421 | 171,265703090588 | 1+32,0280201208438i | 32.0436 | 1.5396 | 1+0,0811353033077782i | 1.0033 | 0.080958 | 1-0,00510020819933184i | 1 | -0.0051002 | 0,573057443605599-5,33169131089164i | 14.5872 | -83.8653 | -0,0000166666666666667 | 6,17439658172193E-06i | 6.1744e-06 | 1.5708 | 1+0,0193509297639445i | 1.0002 | 0.019349 | 1+1,33873250457834i | 1.671 | 0.92923 | -3,56009878500887+2,76821032844897i | 13.0829 | 142.1326 | 4,10665282012523+6,44378215243266i | 17.6632 | 57.4904 | 12,7191018461913+20,5676912921313i | 27.6701 | 58.2673 | 17.6632 | 57.4904
[5 empty] | 82 | 660.6934 | 54,631621870174 | 1+33,0907273843385i | 33.1058 | 1.5406 | 1+0,083025187301423i | 1.0034 | 0.082835 | 1-0,0165192676386922i | 1.0001 | -0.016518 | 0,999998253936671+0,00226961376501553i | 1 | 0.0022696 | 0,155871867590827-1,64876212683341i | 4.3818 | -84.5994 | 171,265703090588 | 1+32,7740485462865i | 32.7893 | 1.5403 | 1+0,083025187301423i | 1.0034 | 0.082835 | 1-0,00521900730954912i | 1 | -0.005219 | 0,56557515331261-5,2106574101398i | 14.3887 | -83.8053 | -0,0000166666666666667 | 6,31821675363829E-06i | 6.3182e-06 | 1.5708 | 1+0,0198016708215615i | 1.0002 | 0.019799 | 1+1,36991559047348i | 1.6961 | 0.94024 | -3,56003598213379+2,70836976313839i | 13.0123 | 142.7372 | 3,91054803369761+6,29181115061328i | 17.3941 | 58.1378 | 12,0989190793019+20,081914514684i | 27.401 | 58.9319 | 17.3941 | 58.1378
[5 empty] | 83 | 676.083 | 54,631621870174 | 1+33,8615094418665i | 33.8763 | 1.5413 | 1+0,0849590923483432i | 1.0036 | 0.084756 | 1-0,016904050812284i | 1.0001 | -0.016902 | 0,999998171647242+0,00232247986092433i | 1 | 0.0023225 | 0,153634453411163-1,61141329691599i | 4.1834 | -84.5538 | 171,265703090588 | 1+33,5374542060842i | 33.5524 | 1.541 | 1+0,0849590923483432i | 1.0036 | 0.084756 | 1-0,00534057360652365i | 1 | -0.0053405 | 0,55842900918115-5,09236573141288i | 14.1903 | -83.7419 | -0,0000166666666666667 | 6,46538692770892E-06i | 6.4654e-06 | 1.5708 | 1+0,0202629109871541i | 1.0002 | 0.02026 | 1+1,40182502374766i | 1.722 | 0.95116 | -3,55997022182521+2,64996509412449i | 12.9437 | 143.3368 | 3,7232549098453+6,14370929086859i | 17.1272 | 58.783 | 11,5066007910716+19,6084877443496i | 27.134 | 59.5948 | 17.1272 | 58.783
[5 empty] | 84 | 691.831 | 54,631621870174 | 1+34,6502453199105i | 34.6647 | 1.5419 | 1+0,086938043830593i | 1.0038 | 0.08672 | 1-0,017297796737368i | 1.0001 | -0.017296 | 0,999998085479631+0,00237657736639705i | 1 | 0.0023766 | 0,151497544010673-1,57491291591556i | 3.9851 | -84.5054 | 171,265703090588 | 1+34,3186418680227i | 34.3332 | 1.5417 | 1+0,086938043830593i | 1.0038 | 0.08672 | 1-0,0054649715463152i | 1 | -0.0054649 | 0,551603935953947-4,97675492327813i | 13.992 | -83.6754 | -0,0000166666666666667 | 6,61598513550813E-06i | 6.616e-06 | 1.5708 | 1+0,0207348948163635i | 1.0002 | 0.020732 | 1+1,43447772320478i | 1.7486 | 0.96201 | -3,55990136493257+2,59296534610347i | 12.8772 | 143.9311 | 3,54437830039229+5,9993625206572i | 16.8623 | 59.4257 | 10,9408974476054+19,1470465350156i | 26.8692 | 60.2557 | 16.8623 | 59.4257
[5 empty] | 85 | 707.9458 | 54,631621870174 | 1+35,4573532166735i | 35.4715 | 1.5426 | 1+0,088963091014443i | 1.0039 | 0.08873 | 1-0,0177007141832456i | 1.0002 | -0.017699 | 0,999997995251065+0,00243193496464716i | 1 | 0.0024319 | 0,149456629876925-1,53924202690796i | 3.7869 | -84.4541 | 171,265703090588 | 1+35,1180257281405i | 35.1323 | 1.5423 | 1+0,088963091014443i | 1.0039 | 0.08873 | 1-0,00559226708635807i | 1 | -0.0055922 | 0,545085532146252-4,86376496466414i | 13.7937 | -83.6055 | -0,0000166666666666667 | 6,77009122619911E-06i | 6.7701e-06 | 1.5708 | 1+0,0212178725612633i | 1.0002 | 0.021215 | 1+1,46789100173831i | 1.7761 | 0.97277 | -3,55982926576946+2,53734028808116i | 12.8127 | 144.5199 | 3,37354072298212+5,85866114279682i | 16.5996 | 60.0658 | 10,4006153669182+18,6972403442004i | 26.6064 | 60.9144 | 16.5996 | 60.0658
[5 empty] | 86 | 724.436 | 54,631621870174 | 1+36,2832610714454i | 36.297 | 1.5432 | 1+0,0910353076067144i | 1.0041 | 0.090785 | 1-0,0181130167820797i | 1.0002 | -0.018111 | 0,999997900770159+0,00248858200700598i | 1 | 0.0024886 | 0,14750740308183-1,5043820864119i | 3.5887 | -84.3999 | 171,265703090588 | 1+35,9360296303414i | 35.9499 | 1.543 | 1+0,0910353076067144i | 1.0041 | 0.090785 | 1-0,00572252772043252i | 1 | -0.0057225 | 0,538860040135696-4,75333713908674i | 13.5954 | -83.5323 | -0,0000166666666666667 | 6,92778690887096E-06i | 6.9278e-06 | 1.5708 | 1+0,0217121003030469i | 1.0002 | 0.021709 | 1+1,50208257551079i | 1.8045 | 0.98343 | -3,55975377180756+2,48306041730134i | 12.7502 | 145.1028 | 3,21038157677651+5,72149960019589i | 16.3389 | 60.7029 | 9,88461423980526+18,2587318456633i | 26.3456 | 61.5705 | 16.3389 | 60.7029
[5 empty] | 87 | 741.3102 | 54,631621870174 | 1+37,1284067915032i | 37.1419 | 1.5439 | 1+0,0931557923240736i | 1.0043 | 0.092888 | 1-0,0185349231421659i | 1.0002 | -0.018533 | 0,999997801836505+0,00254654852848519i | 1 | 0.0025465 | 0,14564574832254-1,47031495630891i | 3.3906 | -84.3429 | 171,265703090588 | 1+36,7730872911219i | 36.7867 | 1.5436 | 1+0,0931557923240736i | 1.0043 | 0.092888 | 1-0,00585582251445096i | 1 | -0.0058558 | 0,532914317562069-4,64541400916652i | 13.3973 | -83.4557 | -0,0000166666666666667 | 7,08915579586201E-06i | 7.0892e-06 | 1.5708 | 1+0,0222178400878047i | 1.0002 | 0.022214 | 1+1,53707057334721i | 1.8337 | 0.99401 | -3,55967472335669+2,43009694355739i | 12.6897 | 145.6797 | 3,05455639252488+5,58777627318686i | 16.0803 | 61.3368 | 9,39180475929366+17,8311962822427i | 26.0869 | 62.2239 | 16.0803 | 61.3368
[5 empty] | 88 | 758.5776 | 54,631621870174 | 1+37,9932384842943i | 38.0064 | 1.5445 | 1+0,0953256694755858i | 1.0045 | 0.095038 | 1-0,0189666569638407i | 1.0002 | -0.018964 | 0,999997698240251+0,00260586526370176i | 1 | 0.0026059 | 0,143867734355283-1,43702289586225i | 3.1926 | -84.2829 | 171,265703090588 | 1+37,6296425295335i | 37.6429 | 1.5442 | 1+0,0953256694755858i | 1.0045 | 0.095038 | 1-0,00599222214307753i | 1 | -0.0059922 | 0,527235809981102-4,53993939144991i | 13.1992 | -83.3758 | -0,0000166666666666667 | 7,25428344709208E-06i | 7.2543e-06 | 1.5708 | 1+0,0227353600654649i | 1.0003 | 0.022731 | 1+1,57287354634717i | 1.8638 | 1.0045 | -3,55959195322987+2,3784217738783i | 12.6311 | 146.2502 | 2,90573611553995+5,45739328866749i | 15.8236 | 61.9674 | 8,9211463540489+17,4143208563838i | 25.8302 | 62.8745 | 15.8236 | 61.9674
[5 empty] | 89 | 776.2471 | 54,631621870174 | 1+38,8782146950299i | 38.8911 | 1.5451 | 1+0,0975460895588384i | 1.0047 | 0.097238 | 1-0,0194084471580912i | 1.0002 | -0.019406 | 0,999997589761656+0,00266656366317385i | 1 | 0.0026666 | 0,142169605805299-1,4044885538379i | 2.9946 | -84.2199 | 171,265703090588 | 1+38,5061495025015i | 38.5191 | 1.5448 | 1+0,0975460895588384i | 1.0047 | 0.097238 | 1-0,0061317989272008i | 1 | -0.0061317 | 0,52181252471881-4,43685833154544i | 13.0012 | -83.2923 | -0,0000166666666666667 | 0,0000074232574154276i | 7.4233e-06 | 1.5708 | 1+0,02326493463197i | 1.0003 | 0.023261 | 1+1,60951047772083i | 1.8949 | 1.0149 | -3,55950528639256+2,328007497581i | 12.5743 | 146.8143 | 2,76360642017302+5,33025634030672i | 15.569 | 62.5944 | 8,47164502130006+17,0078041559879i | 25.5755 | 63.5219 | 15.569 | 62.5944
[5 empty] | 90 | 794.3282 | 54,631621870174 | 1+39,7838046498107i | 39.7964 | 1.5457 | 1+0,0998182298699502i | 1.005 | 0.099489 | 1-0,019860527967926i | 1.0002 | -0.019858 | 0,999997476170622+0,0027286759099963i | 1 | 0.0027287 | 0,140547775336808-1,37269496073095i | 2.7968 | -84.154 | 171,265703090588 | 1+39,4030729456248i | 39.4158 | 1.5454 | 1+0,0998182298699502i | 1.005 | 0.099489 | 1-0,00627462687227923i | 1 | -0.0062745 | 0,516633005874952-4,33611707958515i | 12.8032 | -83.2054 | -0,0000166666666666667 | 7,59616729310321E-06i | 7.5962e-06 | 1.5708 | 1+0,0238068445747647i | 1.0003 | 0.023802 | 1+1,64700079285418i | 1.9268 | 1.0251 | -3,55941453959621+2,27882737168061i | 12.5194 | 147.3716 | 2,62786705443999+5,20627451912253i | 15.3162 | 63.2176 | 8,04235125502383+16,6113556133683i | 25.3227 | 64.1662 | 15.3162 | 63.2176
[5 empty] | 91 | 812.8305 | 54,631621870174 | 1+40,7104885044178i | 40.7228 | 1.5462 | 1+0,102143295127789i | 1.0052 | 0.10179 | 1-0,0203231390925746i | 1.0002 | -0.02032 | 0,999997357226208+0,00279223493690452i | 1 | 0.0027922 | 0,138998816167487-1,34162552109967i | 2.599 | -84.085 | 171,265703090588 | 1+40,3208884195852i | 40.3333 | 1.546 | 1+0,102143295127789i | 1.0052 | 0.10179 | 1-0,00642078170757983i | 1 | -0.0064207 | 0,511686310426351-4,23766306601973i | 12.6054 | -83.115 | -0,0000166666666666667 | 7,77310475922478E-06i | 7.7731e-06 | 1.5708 | 1+0,0243613772216738i | 1.0003 | 0.024357 | 1+1,68536436960853i | 1.9597 | 1.0353 | -3,55931952099424+2,2308553066508i | 12.4663 | 147.922 | 2,49823121350332+5,08536015377954i | 15.0653 | 63.837 | 7,63235806530218+16,2246949952355i | 25.0717 | 64.807 | 15.0653 | 63.837
[5 empty] | 92 | 831.7638 | 54,631621870174 | 1+41,6587575988969i | 41.6708 | 1.5468 | 1+0,104522518112732i | 1.0054 | 0.10414 | 1-0,0207965258145786i | 1.0002 | -0.020794 | 0,999997232676116+0,00285727444373589i | 1 | 0.0028573 | 0,137519454912674-1,31126400600963i | 2.4013 | -84.013 | 171,265703090588 | 1+41,2600825622958i | 41.2722 | 1.5466 | 1+0,104522518112732i | 1.0054 | 0.10414 | 1-0,0065703409263309i | 1 | -0.0065702 | 0,50696198538274-4,14144487775444i | 12.4076 | -83.021 | -0,0000166666666666667 | 7,95416362837889E-06i | 7.9542e-06 | 1.5708 | 1+0,0249288265932468i | 1.0003 | 0.024924 | 1+1,72462154886007i | 1.9936 | 1.0453 | -3,55922002974066+2,18406585252634i | 12.415 | 148.4652 | 2,37442494076832+4,96742866000026i | 14.8163 | 64.4523 | 7,24079908493225+15,8475519217739i | 24.8226 | 65.4442 | 14.8163 | 64.4523
[5 empty] | 93 | 851.138 | 54,631621870174 | 1+42,6291147180739i | 42.6408 | 1.5473 | 1+0,106957160320297i | 1.0057 | 0.10655 | 1-0,0212809391298441i | 1.0002 | -0.021278 | 0,99999710225616+0,00292382891529783i | 1 | 0.0029238 | 0,136106564745022-1,28159454558956i | 2.2037 | -83.9379 | 171,265703090588 | 1+42,2211533469227i | 42.233 | 1.5471 | 1+0,106957160320297i | 1.0057 | 0.10655 | 1-0,00672338382680986i | 1 | -0.0067233 | 0,502450045949783-4,04741223463225i | 12.21 | -82.9234 | -0,0000166666666666667 | 8,13943990037458E-06i | 8.1394e-06 | 1.5708 | 1+0,0255094935586516i | 1.0003 | 0.025504 | 1+1,7647931452849i | 2.0284 | 1.0553 | -3,55911585557001+2,13843418534004i | 12.3654 | 149.0012 | 2,25618655540288+4,8523983985198i | 14.5691 | 65.0633 | 6,86684675952937+15,4796654129924i | 24.5754 | 66.0777 | 14.5691 | 65.0633
[5 empty] | 94 | 870.9636 | 54,631621870174 | 1+43,6220743581373i | 43.6335 | 1.5479 | 1+0,109448512630009i | 1.006 | 0.10901 | 1-0,0217766358807228i | 1.0002 | -0.021773 | 0,9999969656897+0,0029919336396521i | 1 | 0.0029919 | 0,134757158856006-1,25260162170067i | 2.0062 | -83.8596 | 171,265703090588 | 1+43,204610345917i | 43.2162 | 1.5477 | 1+0,109448512630009i | 1.006 | 0.10901 | 1-0,00687999155438827i | 1 | -0.0068799 | 0,498140954655809-3,95551596626932i | 12.0124 | -82.8222 | -0,0000166666666666667 | 8,32903181114366E-06i | 8.329e-06 | 1.5708 | 1+0,0261036859951992i | 1.0003 | 0.026098 | 1+1,80590045839514i | 2.0643 | 1.0651 | -3,55900677835769+2,09393609388685i | 12.3175 | 149.5296 | 2,14326610513949+4,74019054105275i | 14.3238 | 65.67 | 6,50971061751945+15,1207834606516i | 24.3299 | 66.7074 | 14.3238 | 65.67
[5 empty] | 95 | 891.2509 | 54,631621870174 | 1+44,6381629994319i | 44.6494 | 1.5484 | 1+0,11199789598984i | 1.0063 | 0.11153 | 1-0,0222838788921933i | 1.0002 | -0.02228 | 0,999996822687061+0,00306162472682505i | 1 | 0.0030616 | 0,133468384206169-1,22427006072033i | 1.8089 | -83.7783 | 171,265703090588 | 1+44,2109750011975i | 44.2223 | 1.5482 | 1+0,11199789598984i | 1.0063 | 0.11153 | 1-0,0070402471445563i | 1 | -0.0070401 | 0,494025601400503-3,86570798924661i | 11.8149 | -82.7173 | -0,0000166666666666667 | 8,52303988482679E-06i | 8.523e-06 | 1.5708 | 1+0,0267117189515846i | 1.0004 | 0.026705 | 1+1,84796528383235i | 2.1012 | 1.0748 | -3,55889256766041+2,05054796680757i | 12.2713 | 150.0505 | 2,03542484326447+4,63072894377379i | 14.0801 | 66.2722 | 6,1686356165632+14,7706626241779i | 24.0862 | 67.3332 | 14.0801 | 66.2722
[5 empty] | 96 | 912.0108 | 54,631621870174 | 1+45,6779193856046i | 45.6889 | 1.5489 | 1+0,114606662116591i | 1.0065 | 0.11411 | 1-0,0228029371112143i | 1.0003 | -0.022799 | 0,999996672944916+0,00313293912795355i | 1 | 0.0031329 | 0,132237515551604-1,19658502644138i | 1.6116 | -83.6937 | 171,265703090588 | 1+45,2407809006249i | 45.2518 | 1.5487 | 1+0,114606662116591i | 1.0065 | 0.11411 | 1-0,00720423556694904i | 1 | -0.0072041 | 0,490095284385661-3,77794128466146i | 11.6176 | -82.6086 | -0,0000166666666666667 | 8,72156698707261E-06i | 8.7216e-06 | 1.5708 | 1+0,0273339148149295i | 1.0004 | 0.027327 | 1+1,89100992492376i | 2.1391 | 1.0844 | -3,55877298223506+2,00824677998485i | 12.2266 | 150.5636 | 1,93243472874605+4,52394002784631i | 13.8382 | 66.8699 | 5,8429005631007+14,4290676490769i | 23.8442 | 67.955 | 13.8382 | 66.8699
[5 empty] | 97 | 933.2543 | 54,631621870174 | 1+46,7418948092544i | 46.7526 | 1.5494 | 1+0,117276194212596i | 1.0069 | 0.11674 | 1-0,0233340857493244i | 1.0003 | -0.02333 | 0,99999651614564+0,00320591465487704i | 1 | 0.0032059 | 0,131061949734636-1,16953201308745i | 1.4144 | -83.6059 | 171,265703090588 | 1+46,2945740609184i | 46.3054 | 1.5492 | 1+0,117276194212596i | 1.0069 | 0.11674 | 1-0,00737204377039872i | 1 | -0.0073719 | 0,48634169188965-3,69216987604105i | 11.4203 | -82.4961 | -0,0000166666666666667 | 8,92471837957857E-06i | 8.9247e-06 | 1.5708 | 1+0,0279706034817164i | 1.0004 | 0.027963 | 1+1,93505720450784i | 2.1782 | 1.0938 | -3,55864776953559+1,96701008424467i | 12.1835 | 151.0688 | 1,83407794849584+4,41975266656292i | 13.598 | 67.4629 | 5,53181660184187+14,0957711064555i | 23.6039 | 68.5727 | 13.598 | 67.4629
[5 empty] | 98 | 954.9926 | 54,631621870174 | 1+47,8306534042343i | 47.8411 | 1.5499 | 1+0,120007907699107i | 1.0072 | 0.11944 | 1-0,0238776064285619i | 1.0003 | -0.023873 | 0,999996351956643+0,00328059000018586i | 1 | 0.0032806 | 0,129939200227207-1,14309683844505i | 1.2174 | -83.5149 | 171,265703090588 | 1+47,3729132171603i | 47.3835 | 1.5497 | 1+0,120007907699107i | 1.0072 | 0.11944 | 1-0,00754376072903601i | 1 | -0.0075436 | 0,482756884848869-3,60834880761971i | 11.2232 | -82.3797 | -0,0000166666666666667 | 9,13260177590201E-06i | 9.1326e-06 | 1.5708 | 1+0,0286221225327041i | 1.0004 | 0.028614 | 1+1,98013047703526i | 2.2183 | 1.1031 | -3,55851666518671+1,92681599335614i | 12.142 | 151.566 | 1,74014646080121+4,31809807869064i | 13.3594 | 68.0511 | 5,23472577216089+13,7705530523509i | 23.3652 | 69.1862 | 13.3594 | 68.0511
[5 empty] | 99 | 977.2372 | 54,631621870174 | 1+48,9447724447626i | 48.955 | 1.5504 | 1+0,122803250966771i | 1.0075 | 0.12219 | 1-0,0244337873307853i | 1.0003 | -0.024429 | 0,999996180029656+0,00335700475773651i | 1 | 0.003357 | 0,128866891915943-1,11726563711237i | 1.0205 | -83.4205 | 171,265703090588 | 1+48,4763701190445i | 48.4867 | 1.5502 | 1+0,122803250966771i | 1.0075 | 0.12219 | 1-0,0077194774894653i | 1 | -0.0077193 | 0,479333280211117-3,52643412298108i | 11.0262 | -82.2595 | -0,0000166666666666667 | 0,0000093453273985713i | 9.3453e-06 | 1.5708 | 1+0,0292888174119172i | 1.0004 | 0.02928 | 1+2,02625364095173i | 2.2596 | 1.1123 | -3,55837939243351+1,88764317232285i | 12.1019 | 152.055 | 1,65044155900546+4,21890972763835i | 13.1224 | 68.6345 | 4,95099962848076+13,4532007056478i | 23.1281 | 69.7956 | 13.1224 | 68.6345
[5 empty] | 100 | 1000 | 54,631621870174 | 1+50,0848426515016i | 50.0948 | 1.5508 | 1+0,125663706143592i | 1.0079 | 0.12501 | 1-0,0250029233504708i | 1.0003 | -0.024998 | 0,999996+0,00343519944364491i | 1 | 0.0034352 | 0,127842756118336-1,09202485386502i | 0.82377 | -83.3228 | 171,265703090588 | 1+49,6055298340263i | 49.6156 | 1.5506 | 1+0,125663706143592i | 1.0079 | 0.12501 | 1-0,00789928721903887i | 1 | -0.0078991 | 0,476063635027132-3,44638284406532i | 10.8294 | -82.1353 | -0,0000166666666666667 | 9,56300803752733E-06i | 9.563e-06 | 1.5708 | 1+0,0299710416098054i | 1.0004 | 0.029962 | 1+2,07345115136927i | 2.302 | 1.1214 | -3,55823566156559+1,84947082595919i | 12.0633 | 152.5359 | 1,56477345455261+4,12212322608954i | 12.8871 | 69.2131 | 4,68003792185698+13,1435081434438i | 22.8926 | 70.4006 | 12.8871 | 69.2131
[5 empty] | 1 | 1023.293 | 54,631621870174 | 1+51,2514685047658i | 51.2612 | 1.5513 | 1+0,128590789880765i | 1.0082 | 0.12789 | 1-0,0255853162510696i | 1.0003 | -0.02558 | 0,999995811485808+0,00351521551776859i | 1 | 0.0035152 | 0,126864625819915-1,06736123713856i | 0.62715 | -83.2217 | 171,265703090588 | 1+50,760991057533i | 50.7708 | 1.5511 | 1+0,128590789880765i | 1.0082 | 0.12789 | 1-0,0080832852552554i | 1 | -0.0080831 | 0,472941031248026-3,36815295054129i | 10.6326 | -82.007 | -0,0000166666666666667 | 9,78575910992625E-06i | 9.7858e-06 | 1.5708 | 1+0,0306691568506687i | 1.0005 | 0.03066 | 1+2,12174803303263i | 2.3456 | 1.1304 | -3,55808516931496+1,8122786877448i | 12.0261 | 153.0084 | 1,4829608785506+4,02767624576653i | 12.6532 | 69.7867 | 4,42126734008662+12,8412760127962i | 22.6587 | 71.0014 | 12.6532 | 69.7867
[5 empty] | 2 | 1047.1285 | 54,631621870174 | 1+52,4452685650247i | 52.4548 | 1.5517 | 1+0,131586054156834i | 1.0086 | 0.13083 | 1-0,0261812748250064i | 1.0003 | -0.026175 | 0,999995614087215+0,00359709540568916i | 1 | 0.0035971 | 0,125930431122759-1,04326183262745i | 0.43069 | -83.1172 | 171,265703090588 | 1+51,9433664303995i | 51.953 | 1.5515 | 1+0,131586054156834i | 1.0086 | 0.13083 | 1-0,0082715691563092i | 1 | -0.0082714 | 0,469958861197818-3,29170335954292i | 10.436 | -81.8748 | -0,0000166666666666667 | 0,0000100136987213351i | 1.0014e-05 | 1.5708 | 1+0,0313835332844486i | 1.0005 | 0.031373 | 1+2,17116989358776i | 2.3904 | 1.1392 | -3,55792759822636+1,77604700895099i | 11.9902 | 153.4725 | 1,4048307010425+3,9355084320129i | 12.4209 | 70.3553 | 4,17414030378338+12,5463112578526i | 22.4262 | 71.5978 | 12.4209 | 70.3553
[5 empty] | 3 | 1071.5193 | 54,631621870174 | 1+53,6668758008719i | 53.6762 | 1.5522 | 1+0,134651087100564i | 1.009 | 0.13385 | 1-0,0267911150574056i | 1.0004 | -0.026785 | 0,999995407385514+0,00368088252120701i | 1 | 0.0036809 | 0,125038194896026-1,01971397700009i | 0.23438 | -83.0092 | 171,265703090588 | 1+53,1532828636992i | 53.1627 | 1.552 | 1+0,134651087100564i | 1.009 | 0.13385 | 1-0,00846423875281683i | 1 | -0.008464 | 0,467110813691386-3,21699390576863i | 10.2396 | -81.7383 | -0,0000166666666666667 | 0,0000102469477283529i | 1.0247e-05 | 1.5708 | 1+0,0321145496829861i | 1.0005 | 0.032104 | 1+2,22174293715931i | 2.4364 | 1.1479 | -3,55776261599876+1,74075654803259i | 11.9557 | 153.9282 | 1,33021756721021+3,84556132290177i | 12.19 | 70.919 | 3,9381338159677+12,2584268614296i | 22.1953 | 72.1899 | 12.19 | 70.919
[5 empty] | 4 | 1096.4782 | 54,631621870174 | 1+54,9169379246338i | 54.926 | 1.5526 | 1+0,137787513832993i | 1.0094 | 0.13693 | 1-0,0274151602936305i | 1.0004 | -0.027408 | 0,999995190942262+0,00376662128935985i | 1 | 0.0037666 | 0,124186028619658-0,996705291729243i | 0.038238 | -82.8977 | 171,265703090588 | 1+54,3913818711401i | 54.4006 | 1.5524 | 1+0,137787513832993i | 1.0094 | 0.13693 | 1-0,00866139620074865i | 1 | -0.0086612 | 0,464390860769591-3,14398532194196i | 10.0433 | -81.5977 | -0,0000166666666666667 | 0,0000104856298026908i | 1.0486e-05 | 1.5708 | 1+0,0328625936408518i | 1.0005 | 0.032851 | 1+2,27349397824438i | 2.4837 | 1.1564 | -3,55758987479666+1,70638856027887i | 11.9224 | 154.3754 | 1,25896354976769+3,75777827259525i | 11.9606 | 71.4777 | 3,71274836282444+11,9774416001653i | 21.9657 | 72.7777 | 11.9606 | 71.4777
[5 empty] | 5 | 1122.0185 | 54,631621870174 | 1+56,1961177357949i | 56.205 | 1.553 | 1+0,140996997329089i | 1.0099 | 0.14007 | 1-0,0280537414107257i | 1.0004 | -0.028046 | 0,999994964298353+0,00385435716997743i | 1 | 0.0038544 | 0,123372128412752-0,974223677037284i | -0.15773 | -82.7827 | 171,265703090588 | 1+55,6583199092041i | 55.6673 | 1.5528 | 1+0,140996997329089i | 1.0099 | 0.14007 | 1-0,00886314603559324i | 1 | -0.0088629 | 0,461793245024433-3,07263921963158i | 9.8472 | -81.4529 | -0,0000166666666666667 | 0,0000107298714967437i | 1.073e-05 | 1.5708 | 1+0,0336280617808537i | 1.0006 | 0.033615 | 1+2,32645045592997i | 2.5323 | 1.1648 | -3,55740901053042+1,67292478771775i | 11.8904 | 154.814 | 1,19091781683336+3,6721043786997i | 11.7326 | 72.0314 | 3,49750686338339+11,7031798124285i | 21.7376 | 73.3612 | 11.7326 | 72.0314
[5 empty] | 6 | 1148.1536 | 54,631621870174 | 1+57,5050934724231i | 57.5138 | 1.5534 | 1+0,144281239299485i | 1.0104 | 0.14329 | 1-0,028707196992852i | 1.0004 | -0.028699 | 0,999994726973046+0,00394413668178499i | 1 | 0.0039441 | 0,122594771238454-0,952257305955375i | -0.35352 | -82.664 | 171,265703090588 | 1+56,954768725209i | 56.9635 | 1.5532 | 1+0,144281239299485i | 1.0104 | 0.14329 | 1-0,00906959522778352i | 1 | -0.0090693 | 0,45931246748832-3,00291807042804i | 9.6513 | -81.3037 | -0,0000166666666666667 | 0,0000109798023106908i | 1.098e-05 | 1.5708 | 1+0,0344113599643318i | 1.0006 | 0.034398 | 1+2,3806404484415i | 2.5821 | 1.1731 | -3,55721964210324+1,64034744926663i | 11.8595 | 155.2441 | 1,12593631460083+3,5884864133752i | 11.506 | 72.58 | 3,29195366597095+11,4354711782142i | 21.5108 | 73.9404 | 11.506 | 72.58
[5 empty] | 7 | 1174.8976 | 54,631621870174 | 1+58,8445591707803i | 58.8531 | 1.5538 | 1+0,147641981092745i | 1.0108 | 0.14658 | 1-0,0293758735108086i | 1.0004 | -0.029367 | 0,999994478462942+0,00403600742706804i | 1 | 0.004036 | 0,1218523112776-0,930794618495696i | -0.54912 | -82.5417 | 171,265703090588 | 1+58,2814157134773i | 58.29 | 1.5536 | 1+0,147641981092745i | 1.0108 | 0.14658 | 1-0,00928085323941383i | 1 | -0.0092806 | 0,456943276062596-2,93478518747485i | 9.4556 | -81.1502 | -0,0000166666666666667 | 0,0000112355547611579i | 1.1236e-05 | 1.5708 | 1+0,0352129035063512i | 1.0006 | 0.035198 | 1+2,4360926880303i | 2.6334 | 1.1813 | -3,55702137062442+1,60863923112439i | 11.8299 | 155.6655 | 1,06388146415723+3,50687275797572i | 11.2808 | 73.1238 | 3,095653589377+11,1741505103128i | 21.2854 | 74.5153 | 11.2808 | 73.1238
[5 empty] | 8 | 1202.2644 | 54,631621870174 | 1+60,2152250333097i | 60.2235 | 1.5542 | 1+0,151081004618654i | 1.0113 | 0.14995 | 1-0,0300601255057363i | 1.0005 | -0.030051 | 0,999994218240917+0,00413001811691181i | 1 | 0.00413 | 0,121143176463644-0,909824315935741i | -0.74453 | -82.4157 | 171,265703090588 | 1+59,6389642798029i | 59.6473 | 1.554 | 1+0,151081004618654i | 1.0113 | 0.14995 | 1-0,00949703208227833i | 1 | -0.0094967 | 0,454680654461574-2,86820470735032i | 9.26 | -80.9922 | -0,0000166666666666667 | 0,0000114972644514796i | 1.1497e-05 | 1.5708 | 1+0,0360331173959077i | 1.0006 | 0.036018 | 1+2,49283657620779i | 2.6859 | 1.1893 | -3,55681377858672+1,57778327739831i | 11.8014 | 156.0782 | 1,00462187182612+3,42721334100873i | 11.0568 | 73.6625 | 2,90819100676669+10,9190575560769i | 21.0613 | 75.086 | 11.0568 | 73.6625
[5 empty] | 9 | 1230.2688 | 54,631621870174 | 1+61,6178178051945i | 61.6259 | 1.5546 | 1+0,154600133293005i | 1.0119 | 0.15339 | 1-0,0307603157770999i | 1.0005 | -0.030751 | 0,999993945755006+0,00422621859702841i | 1 | 0.0042262 | 0,120465865171748-0,889335355213607i | -0.93973 | -82.2859 | 171,265703090588 | 1+61,0281342144045i | 61.0363 | 1.5544 | 1+0,154600133293005i | 1.0119 | 0.15339 | 1-0,0097182463772609i | 1 | -0.0097179 | 0,452519811649351-2,80314157229763i | 9.0646 | -80.8297 | -0,0000166666666666667 | 0,0000117650701435977i | 1.1765e-05 | 1.5708 | 1+0,036872436521262i | 1.0007 | 0.036856 | 1+2,55090219933458i | 2.7399 | 1.1972 | -3,55659642900662+1,54776318096013i | 11.7739 | 156.4822 | 0,948032052438688+3,34945957921739i | 10.8342 | 74.1963 | 2,72916897045413+10,6700368091596i | 20.8385 | 75.6526 | 10.8342 | 74.1963
[5 empty] | 10 | 1258.9254 | 54,631621870174 | 1+63,0530811596878i | 63.061 | 1.5549 | 1+0,158201233004403i | 1.0124 | 0.1569 | 1-0,0314768155750495i | 1.0005 | -0.031466 | 0,99999366042723+0,00432465987418577i | 1 | 0.0043247 | 0,119818943055212-0,869316943433124i | -1.1347 | -82.1523 | 171,265703090588 | 1+62,4496620735694i | 62.4577 | 1.5548 | 1+0,158201233004403i | 1.0124 | 0.1569 | 1-0,00994461341510891i | 1 | -0.0099443 | 0,450456171747628-2,73956151279883i | 8.8695 | -80.6626 | -0,0000166666666666667 | 0,000012039113831635i | 1.2039e-05 | 1.5708 | 1+0,0377313059005244i | 1.0007 | 0.037713 | 1+2,61032034457264i | 2.7953 | 1.2049 | -3,55636886452551+1,51856297452546i | 11.7475 | 156.8776 | 0,893992164963275+3,27356432160047i | 10.6128 | 74.7253 | 2,55820837573464+10,4269373306326i | 20.617 | 76.215 | 10.6128 | 74.7253
[5 empty] | 11 | 1288.2496 | 54,631621870174 | 1+64,5217760924181i | 64.5295 | 1.5553 | 1+0,16188621310358i | 1.013 | 0.16049 | 1-0,0322100047972618i | 1.0005 | -0.032199 | 0,99999336165237+0,00442539414325206i | 1 | 0.0044254 | 0,119201040022711-0,849758532477638i | -1.3295 | -82.0149 | 171,265703090588 | 1+63,9043015701847i | 63.9121 | 1.5551 | 1+0,16188621310358i | 1.013 | 0.16049 | 1-0,0101762532186221i | 1.0001 | -0.010176 | 0,44848536439374-2,67743103048956i | 8.6745 | -80.4909 | -0,0000166666666666667 | 0,0000123195408171824i | 1.232e-05 | 1.5708 | 1+0,038610180917608i | 1.0007 | 0.038591 | 1+2,67112251620907i | 2.8522 | 1.2126 | -3,55613060647054+1,49016712195071i | 11.7221 | 157.2643 | 0,842387759947378+3,19948179619739i | 10.3927 | 75.2494 | 2,39494716205148+10,1896125789335i | 20.3967 | 76.7734 | 10.3927 | 75.2494
[5 empty] | 12 | 1318.2567 | 54,631621870174 | 1+66,0246813248794i | 66.0323 | 1.5557 | 1+0,165657027415762i | 1.0136 | 0.16417 | 1-0,0329602721903675i | 1.0005 | -0.032948 | 0,999993048796685+0,00452847481487013i | 1 | 0.0045285 | 0,118610847350095-0,830649813731152i | -1.524 | -81.8735 | 171,265703090588 | 1+65,3928239733661i | 65.4005 | 1.5555 | 1+0,165657027415762i | 1.0136 | 0.16417 | 1-0,0104132886062905i | 1.0001 | -0.010413 | 0,446603215528984-2,61671738141043i | 8.4798 | -80.3145 | -0,0000166666666666667 | 0,0000126064997863395i | 1.2606e-05 | 1.5708 | 1+0,0395095275636805i | 1.0008 | 0.039489 | 1+2,73334095236008i | 2.9105 | 1.2201 | -3,55588115387332+1,462560509742i | 11.6977 | 157.6423 | 0,793109538250583+3,12716755947627i | 10.1738 | 75.7688 | 2,23903954984765+9,95792024812658i | 20.1776 | 77.3278 | 10.1738 | 75.7688
[5 empty] | 13 | 1348.9629 | 54,631621870174 | 1+67,562593717319i | 67.57 | 1.556 | 1+0,16951567527661i | 1.0143 | 0.16792 | 1-0,0337280155560692i | 1.0006 | -0.033715 | 0,999992721196566+0,00463395654377649i | 1 | 0.004634 | 0,118047114920787-0,811980712905577i | -1.7183 | -81.7282 | 171,265703090588 | 1+66,9160185173944i | 66.9235 | 1.5559 | 1+0,16951567527661i | 1.0143 | 0.16792 | 1-0,0106558452574141i | 1.0001 | -0.010655 | 0,444805738598191-2,55738855959094i | 8.2854 | -80.1333 | -0,0000166666666666667 | 0,00001290014288855i | 1.29e-05 | 1.5708 | 1+0,0404298226842375i | 1.0008 | 0.040408 | 1+2,79700864206407i | 2.9704 | 1.2274 | -3,55561998244434+1,43572843877018i | 11.6743 | 158.0116 | 0,746053120569168+3,05657844817302i | 9.956 | 76.2834 | 2,09015531152458+9,73172211398969i | 19.9596 | 77.8783 | 9.956 | 76.2834
[5 empty] | 14 | 1380.3843 | 54,631621870174 | 1+69,1363286912443i | 69.1436 | 1.5563 | 1+0,173464202592295i | 1.0149 | 0.17176 | 1-0,0345136419620619i | 1.0006 | -0.0345 | 0,999992378157128+0,00474189525778003i | 1 | 0.0047419 | 0,117508648589048-0,793741384972665i | -1.9123 | -81.5789 | 171,265703090588 | 1+68,4746928201789i | 68.482 | 1.5562 | 1+0,173464202592295i | 1.0149 | 0.17176 | 1-0,0109040517787399i | 1.0001 | -0.010904 | 0,443089126142324-2,49941328096164i | 8.0911 | -79.9472 | -0,0000166666666666667 | 0,0000132006258172737i | 1.3201e-05 | 1.5708 | 1+0,0413715542319337i | 1.0009 | 0.041348 | 1+2,86215934277287i | 3.0318 | 1.2347 | -3,55534654350156+1,40965661618643i | 11.6517 | 158.3722 | 0,701118827275086+2,98767253343938i | 9.7395 | 76.7933 | 1,94797907499857+9,51088388747565i | 19.7429 | 78.425 | 9.7395 | 76.7933
[5 empty] | 15 | 1412.5375 | 54,631621870174 | 1+70,7467206617691i | 70.7538 | 1.5567 | 1+0,177504702924264i | 1.0156 | 0.17567 | 1-0,0353175679578649i | 1.0006 | -0.035303 | 0,99999201895074+0,00485234818741564i | 1 | 0.0048523 | 0,116994307660654-0,775922209199283i | -2.106 | -81.4255 | 171,265703090588 | 1+70,0696733114662i | 70.0768 | 1.5565 | 1+0,177504702924264i | 1.0156 | 0.17567 | 1-0,0111580397726511i | 1.0001 | -0.011158 | 0,441449741766712-2,44276096759044i | 7.8972 | -79.7562 | -0,0000166666666666667 | 0,0000135081078925365i | 1.3508e-05 | 1.5708 | 1+0,0423352215253009i | 1.0009 | 0.04231 | 1+2,92882759825036i | 3.0948 | 1.2418 | -3,55506026285136+1,38433114753282i | 11.6301 | 158.7242 | 0,658211468112847+2,92040907716689i | 9.5241 | 77.2987 | 1,81220965841202+9,29527507512309i | 19.5273 | 78.968 | 9.5241 | 77.2987
[5 empty] | 16 | 1445.4398 | 54,631621870174 | 1+72,3946234800324i | 72.4015 | 1.557 | 1+0,181639318599277i | 1.0164 | 0.17968 | 1-0,0361402197956825i | 1.0007 | -0.036124 | 0,999991642815477+0,00496537389628864i | 1 | 0.0049654 | 0,116503002485757-0,758513784284607i | -2.2995 | -81.268 | 171,265703090588 | 1+71,7018056710253i | 71.7088 | 1.5569 | 1+0,181639318599277i | 1.0164 | 0.17968 | 1-0,0114179439069438i | 1.0001 | -0.011417 | 0,439884112468214-2,38740173223838i | 7.7035 | -79.5602 | -0,0000166666666666667 | 0,000013822752145405i | 1.3823e-05 | 1.5708 | 1+0,0433213355134938i | 1.0009 | 0.043294 | 1+2,99704875688807i | 3.1595 | 1.2488 | -3,55476053961926+1,35973852904217i | 11.6092 | 159.0675 | 0,617240141317828+2,85474849036118i | 9.3098 | 77.7996 | 1,6825594346191+9,08476884601621i | 19.3127 | 79.5073 | 9.3098 | 77.7996
[5 empty] | 17 | 1479.1084 | 54,631621870174 | 1+74,0809108859209i | 74.0877 | 1.5573 | 1+0,185870241845291i | 1.0171 | 0.18377 | 1-0,0369820336564081i | 1.0007 | -0.036965 | 0,999991248953504+0,00508103231212595i | 1 | 0.005081 | 0,11603369215892-0,741506923597766i | -2.4926 | -81.1063 | 171,265703090588 | 1+73,3719552770366i | 73.3788 | 1.5572 | 1+0,185870241845291i | 1.0171 | 0.18377 | 1-0,0116839019862303i | 1.0001 | -0.011683 | 0,438388921305406-2,33330636323048i | 7.5101 | -79.3591 | -0,0000166666666666667 | 0,0000141447254044267i | 1.4145e-05 | 1.5708 | 1+0,0443304190472015i | 1.001 | 0.044301 | 1+3,06685899044731i | 3.2258 | 1.2556 | -3,55444674502917+1,33586564012164i | 11.5892 | 159.4023 | 0,578118041738568+2,79065229345023i | 9.0966 | 78.296 | 1,55875372412593+8,87924190492231i | 19.0993 | 80.0432 | 9.0966 | 78.296
[5 empty] | 18 | 1513.5612 | 54,631621870174 | 1+75,8064769713379i | 75.8131 | 1.5576 | 1+0,190199715953816i | 1.0179 | 0.18795 | 1-0,0378434558808934i | 1.0007 | -0.037825 | 0,999990836529389+0,00519938475855056i | 1 | 0.0051994 | 0,115585382321558-0,724892650514474i | -2.6855 | -80.9404 | 171,265703090588 | 1+75,0810076649284i | 75.0877 | 1.5575 | 1+0,190199715953816i | 1.0179 | 0.18795 | 1-0,0119560550250047i | 1.0001 | -0.011955 | 0,436961000396576-2,28044630963687i | 7.317 | -79.1529 | -0,0000166666666666667 | 0,0000144741983840854i | 1.4474e-05 | 1.5708 | 1+0,0453630071558706i | 1.001 | 0.045332 | 1+3,13829531323796i | 3.2938 | 1.2623 | -3,55411822112819+1,31269973601442i | 11.57 | 159.7285 | 0,540762277564026+2,72808307841604i | 8.8845 | 78.7881 | 1,4405302152235+8,67857437125412i | 18.887 | 80.5756 | 8.8845 | 78.7881
[5 empty] | 19 | 1548.8166 | 54,631621870174 | 1+77,5722366542624i | 77.5787 | 1.5579 | 1+0,194630036469329i | 1.0188 | 0.19223 | 1-0,0387249432066041i | 1.0007 | -0.038706 | 0,999990404668324+0,00532049398759615i | 1 | 0.0053205 | 0,115157123062188-0,708662193851187i | -2.878 | -80.7702 | 171,265703090588 | 1+76,8298689968988i | 76.8364 | 1.5578 | 1+0,194630036469329i | 1.0188 | 0.19223 | 1-0,0122345473224104i | 1.0001 | -0.012234 | 0,435597324230884-2,22879366675979i | 7.1242 | -78.9415 | -0,0000166666666666667 | 0,000014811345775316i | 1.4811e-05 | 1.5708 | 1+0,0464196473313841i | 1.0011 | 0.046386 | 1+3,21139560174394i | 3.3635 | 1.2689 | -3,55377427945537+1,29022844063391i | 11.5515 | 160.0461 | 0,505093695274342+2,66700447264718i | 8.6735 | 79.276 | 1,32763841010692+8,48264966353068i | 18.6757 | 81.1047 | 8.6735 | 79.276
[5 empty] | 20 | 1584.8932 | 54,631621870174 | 1+79,379126163851i | 79.3854 | 1.5582 | 1+0,199163552406413i | 1.0196 | 0.19659 | 1-0,0396269630097882i | 1.0008 | -0.039606 | 0,999989952454274+0,00544442421297903i | 1 | 0.0054444 | 0,114748006910148-0,692806983395231i | -3.0702 | -80.5956 | 171,265703090588 | 1+78,619466542375i | 78.6258 | 1.5581 | 1+0,199163552406413i | 1.0196 | 0.19659 | 1-0,0125195265387498i | 1.0001 | -0.012519 | 0,434295003278881-2,17832116192142i | 6.9317 | -78.7247 | -0,0000166666666666667 | 0,000015156346338128i | 1.5156e-05 | 1.5708 | 1+0,0475008998183494i | 1.0011 | 0.047465 | 1+3,28619861470581i | 3.435 | 1.2754 | -3,55341419965186+1,26843973956471i | 11.5338 | 160.3553 | 0,471036712450189+2,60738110441526i | 8.4636 | 79.7597 | 1,21983909582688+8,29135438902703i | 18.4655 | 81.6306 | 8.4636 | 79.7597
[5 empty] | 21 | 1621.8101 | 54,631621870174 | 1+81,2281035368383i | 81.2343 | 1.5585 | 1+0,203802667495222i | 1.0206 | 0.20105 | 1-0,0405499935532848i | 1.0008 | -0.040528 | 0,999989478928032+0,00557124114414508i | 1 | 0.0055712 | 0,114357166918566-0,677318645529477i | -3.2621 | -80.4167 | 171,265703090588 | 1+80,4507491696633i | 80.457 | 1.5584 | 1+0,203802667495222i | 1.0206 | 0.20105 | 1-0,0128111437737755i | 1.0001 | -0.01281 | 0,433051277888929-2,12900214054811i | 6.7396 | -78.5026 | -0,0000166666666666667 | 0,0000155093829963864i | 1.5509e-05 | 1.5708 | 1+0,0486073379111469i | 1.0012 | 0.048569 | 1+3,36274401367116i | 3.5083 | 1.2817 | -3,55303722800999+1,24732197322473i | 11.5167 | 160.656 | 0,438519158092311+2,54917856988479i | 8.2547 | 80.2393 | 1,11690383897148+8,1045782383243i | 18.2563 | 82.1534 | 8.2547 | 80.2393
[5 empty] | 22 | 1659.5869 | 54,631621870174 | 1+83,1201491255025i | 83.1262 | 1.5588 | 1+0,208549841455986i | 1.0215 | 0.2056 | 1-0,0414945242401062i | 1.0009 | -0.041471 | 0,999988983085187+0,00570101202110989i | 1 | 0.005701 | 0,113983774832604-0,662188998949919i | -3.4536 | -80.2333 | 171,265703090588 | 1+82,3246878490534i | 82.3308 | 1.5586 | 1+0,208549841455986i | 1.0215 | 0.2056 | 1-0,0131095536468058i | 1.0001 | -0.013109 | 0,431863512456923-2,08081055254591i | 6.5478 | -78.275 | -0,0000166666666666667 | 0,0000158706429348005i | 1.5871e-05 | 1.5708 | 1+0,0497395482578994i | 1.0012 | 0.049699 | 1+3,44107238402377i | 3.5834 | 1.288 | -3,55264257595929+1,22686383018268i | 11.5003 | 160.9482 | 0,407472120117666+2,49236340157115i | 8.0468 | 80.715 | 1,01861450302322+7,92221388448902i | 18.0481 | 82.6733 | 8.0468 | 80.715
[5 empty] | 23 | 1698.2437 | 54,631621870174 | 1+85,0562661174576i | 85.0621 | 1.559 | 1+0,213407591303172i | 1.0225 | 0.21025 | 1-0,0424610558729244i | 1.0009 | -0.042436 | 0,999988463873988+0,00583380565011007i | 1 | 0.0058338 | 0,113627039339147-0,647410050474791i | -3.6447 | -80.0454 | 171,265703090588 | 1+84,2422761676366i | 84.2482 | 1.5589 | 1+0,213407591303172i | 1.0225 | 0.21025 | 1-0,0134149143787049i | 1.0001 | -0.013414 | 0,430729189857056-2,03372093896283i | 6.3564 | -78.0418 | -0,0000166666666666667 | 0,0000162403176981714i | 1.624e-05 | 1.5708 | 1+0,0508981311715187i | 1.0013 | 0.050854 | 1+3,52122525650234i | 3.6605 | 1.2941 | -3,55222941848624+1,20705434062518i | 11.4846 | 161.2321 | 0,377829799713952+2,43690303816692i | 7.8399 | 81.1867 | 0,924762787384421+7,74415688662615i | 17.841 | 83.1903 | 7.8399 | 81.1867
[5 empty] | 24 | 1737.8008 | 54,631621870174 | 1+87,0374810675617i | 87.0432 | 1.5593 | 1+0,218378492680052i | 1.0236 | 0.215 | 1-0,0434501009196053i | 1.0009 | -0.043423 | 0,999987920193118+0,00596969244008553i | 1 | 0.0059697 | 0,113286204394265-0,632973990943531i | -3.8354 | -79.8529 | 171,265703090588 | 1+86,2045308561228i | 86.2103 | 1.5592 | 1+0,218378492680052i | 1.0236 | 0.215 | 1-0,0137273878757751i | 1.0001 | -0.013727 | 0,429645906122025-1,98770841893282i | 6.1654 | -77.8031 | -0,0000166666666666667 | 0,000016618603292952i | 1.6619e-05 | 1.5708 | 1+0,0520837009480019i | 1.0014 | 0.052037 | 1+3,60324512922086i | 3.7394 | 1.3001 | -3,55179689248587+1,18788286996755i | 11.4694 | 161.5077 | 0,349529372247746+2,3827657956612i | 7.6341 | 81.6548 | 0,835149787107095+7,57030559756763i | 17.6348 | 83.7046 | 7.6341 | 81.6548
[5 empty] | 25 | 1778.2794 | 54,631621870174 | 1+89,064844442205i | 89.0705 | 1.5596 | 1+0,223465181224332i | 1.0247 | 0.21985 | 1-0,0444621837849238i | 1.001 | -0.044433 | 0,999987350889359+0,00610874444001094i | 1 | 0.0061087 | 0,112960547624978-0,618873191204221i | -4.0256 | -79.6559 | 171,265703090588 | 1+88,2124923279209i | 88.2182 | 1.5595 | 1+0,223465181224332i | 1.0247 | 0.21985 | 1-0,0140471398156005i | 1.0001 | -0.014046 | 0,42861136536157-1,94274867689688i | 5.9747 | -77.5586 | -0,0000166666666666667 | 0,0000170057002911716i | 1.7006e-05 | 1.5708 | 1+0,053296886192137i | 1.0014 | 0.053247 | 1+3,68717549020148i | 3.8204 | 1.306 | -3,55134409504216+1,16933911260234i | 11.4549 | 161.775 | 0,322510854435428+2,32992083968187i | 7.4292 | 82.1191 | 0,749585572407198+7,40056107547188i | 17.4296 | 84.2164 | 7.4292 | 82.1191
[5 empty] | 26 | 1819.7009 | 54,631621870174 | 1+91,1394311762832i | 91.1449 | 1.5598 | 1+0,228670353965606i | 1.0258 | 0.22481 | 1-0,0454978410886112i | 1.001 | -0.045466 | 0,999986754755141+0,00625103537709717i | 1 | 0.006251 | 0,112649378801956-0,605100198187874i | -4.2155 | -79.4542 | 171,265703090588 | 1+90,2672252307806i | 90.2728 | 1.5597 | 1+0,228670353965606i | 1.0258 | 0.22481 | 1-0,0143743397348919i | 1.0001 | -0.014373 | 0,4276233749087-1,89881795009624i | 5.7845 | -77.3084 | -0,0000166666666666667 | 0,0000174018139367827i | 1.7402e-05 | 1.5708 | 1+0,0545383301507983i | 1.0015 | 0.054484 | 1+3,7730608404325i | 3.9033 | 1.3117 | -3,55087008163431+1,15141308577958i | 11.4409 | 162.0341 | 0,29671697749878+2,27833815899383i | 7.2254 | 82.5799 | 0,667888787083173+7,23482699912203i | 17.2254 | 84.7256 | 7.2254 | 82.5799
[5 empty] | 27 | 1862.0871 | 54,631621870174 | 1+93,2623412431446i | 93.2677 | 1.5601 | 1+0,233996770755364i | 1.027 | 0.22986 | 1-0,0465576219498792i | 1.0011 | -0.046524 | 0,999986130525982+0,00639664069588261i | 1 | 0.0063966 | 0,11235203837996-0,591647731068097i | -4.4049 | -79.2477 | 171,265703090588 | 1+92,3698190112861i | 92.3752 | 1.56 | 1+0,233996770755364i | 1.027 | 0.22986 | 1-0,0147091611193776i | 1.0001 | -0.014708 | 0,426679840683449-1,85589301633293i | 5.5948 | -77.0524 | -0,0000166666666666667 | 0,0000178071542544833i | 1.7807e-05 | 1.5708 | 1+0,055808691054006i | 1.0016 | 0.055751 | 1+3,86094671746351i | 3.9883 | 1.3174 | -3,55037386426696+1,13409512361256i | 11.4274 | 162.285 | 0,272093066039436+2,22798854009166i | 7.0226 | 83.0372 | 0,589886264997673+7,07300958672689i | 17.0222 | 85.2326 | 7.0226 | 83.0372
[5 empty] | 28 | 1905.4607 | 54,631621870174 | 1+95,434700237807i | 95.4399 | 1.5603 | 1+0,239447255730292i | 1.0283 | 0.23502 | 1-0,0476420882785683i | 1.0011 | -0.047606 | 0,999985476877809+0,00654563759823462i | 1 | 0.0065456 | 0,112067896102988-0,578508677504659i | -4.5938 | -79.0365 | 171,265703090588 | 1+94,5213884924914i | 94.5267 | 1.5602 | 1+0,239447255730292i | 1.0283 | 0.23502 | 1-0,0150517814957878i | 1.0001 | -0.015051 | 0,425778762764455-1,8139511819931i | 5.4054 | -76.7904 | -0,0000166666666666667 | 0,0000182219361610752i | 1.8222e-05 | 1.5708 | 1+0,0571086424639264i | 1.0016 | 0.057047 | 1+3,95087971954982i | 4.0755 | 1.3229 | -3,54985440952019+1,1173758712028i | 11.4145 | 162.5277 | 0,248586922378306+2,17884354282755i | 6.8207 | 83.4912 | 0,515412663819437+6,91501751803615i | 16.8199 | 85.7373 | 6.8207 | 83.4912
[5 empty] | 29 | 1949.8446 | 54,631621870174 | 1+97,6576599737617i | 97.6628 | 1.5606 | 1+0,245024698809664i | 1.0296 | 0.24029 | 1-0,0487518150730798i | 1.0012 | -0.048713 | 0,999984792424147+0,00669810508428287i | 1 | 0.0066981 | 0,111796349671163-0,565676089969406i | -4.7822 | -78.8205 | 171,265703090588 | 1+96,7230744650126i | 96.7282 | 1.5605 | 1+0,245024698809664i | 1.0296 | 0.24029 | 1-0,0154023825259807i | 1.0001 | -0.015401 | 0,424918231159094-1,77297027032811i | 5.2166 | -76.5224 | -0,0000166666666666667 | 0,0000186463795794155i | 1.8646e-05 | 1.5708 | 1+0,0584388736320026i | 1.0017 | 0.058372 | 1+4,04290753035946i | 4.1647 | 1.3283 | -3,54931063651746+1,10124627887785i | 11.402 | 162.7624 | 0,226148716117296+2,13087547701952i | 6.6198 | 83.9419 | 0,44431011525673+6,76076185959611i | 16.6186 | 86.24 | 6.6198 | 83.9419
[5 empty] | 30 | 1995.2623 | 54,631621870174 | 1+99,9323990936872i | 99.9374 | 1.5608 | 1+0,250732057227632i | 1.031 | 0.24567 | 1-0,0498873907252498i | 1.0012 | -0.049846 | 0,999984075713178+0,00685412399430676i | 1 | 0.0068541 | 0,111536823466613-0,553143182153036i | -4.9702 | -78.5996 | 171,265703090588 | 1+98,9760442918971i | 98.9811 | 1.5607 | 1+0,250732057227632i | 1.031 | 0.24567 | 1-0,0157611501032636i | 1.0001 | -0.01576 | 0,424096421763273-1,73292860998862i | 5.0282 | -76.2484 | -0,0000166666666666667 | 0,0000190807095550228i | 1.9081e-05 | 1.5708 | 1+0,0598000898644089i | 1.0018 | 0.059729 | 1+4,13707894425593i | 4.2562 | 1.3336 | -3,54874141480814+1,08569759653531i | 11.3901 | 162.9891 | 0,20473087869133+2,08405737998813i | 6.4199 | 84.3895 | 0,376427891048653+6,61015599298013i | 16.4183 | 86.7407 | 6.4199 | 84.3895
[5 empty] | 31 | 2041.7379 | 54,631621870174 | 1+102,260123694373i | 102.265 | 1.561 | 1+0,256572357101172i | 1.0324 | 0.25115 | 1-0,0510494173323199i | 1.0013 | -0.051005 | 0,999983325224661+0,00701377705159746i | 1 | 0.0070138 | 0,111288767335628-0,540903325451346i | -5.1575 | -78.3739 | 171,265703090588 | 1+101,281492527568i | 101.2864 | 1.5609 | 1+0,256572357101172i | 1.0324 | 0.25115 | 1-0,0161282744509546i | 1.0001 | -0.016127 | 0,423311592502436-1,69380502380753i | 4.8404 | -75.9682 | -0,0000166666666666667 | 0,0000195251563753993i | 1.9525e-05 | 1.5708 | 1+0,0611930128960088i | 1.0019 | 0.061117 | 1+4,23344389216934i | 4.3499 | 1.3388 | -3,54814556216117+1,07072136808619i | 11.3785 | 163.2078 | 0,184288002689339+2,03836299497264i | 6.221 | 84.8339 | 0,311622084013564+6,46311554583993i | 16.2189 | 87.2396 | 6.221 | 84.8339
[5 empty] | 32 | 2089.2961 | 54,631621870174 | 1+104,642067966216i | 104.6468 | 1.5612 | 1+0,262548695034586i | 1.0339 | 0.25675 | 1-0,0522385110161789i | 1.0014 | -0.052191 | 0,99998253936671+0,00717714890631929i | 1 | 0.0071772 | 0,111051655424563-0,528950045529365i | -5.3444 | -78.1431 | 171,265703090588 | 1+103,640641551196i | 103.6455 | 1.5611 | 1+0,262548695034586i | 1.0339 | 0.25675 | 1-0,0165039502232427i | 1.0001 | -0.016502 | 0,422562079645674-1,65557881782625i | 4.6531 | -75.6818 | -0,0000166666666666667 | 0,0000199799556921319i | 1.998e-05 | 1.5708 | 1+0,062618381273032i | 1.002 | 0.062537 | 1+4,33205346807067i | 4.446 | 1.3439 | -3,54752184226756+1,05630942599083i | 11.3674 | 163.4186 | 0,164776745732339+1,99376675038069i | 6.023 | 85.2755 | 0,24975530348359+6,31955832563014i | 16.0205 | 87.7368 | 6.023 | 85.2755
[5 empty] | 33 | 2137.9621 | 54,631621870174 | 1+107,079494847595i | 107.0842 | 1.5615 | 1+0,268664239761348i | 1.0355 | 0.26247 | 1-0,0534553022500367i | 1.0014 | -0.053404 | 0,999981716472415+0,00734432618039199i | 1 | 0.0073443 | 0,110824985067038-0,517277018962058i | -5.5306 | -77.9074 | 171,265703090588 | 1+106,05474221482i | 106.0595 | 1.5614 | 1+0,268664239761348i | 1.0355 | 0.26247 | 1-0,0168883766083946i | 1.0001 | -0.016887 | 0,42184629428517-1,61822977056057i | 4.4663 | -75.3891 | -0,0000166666666666667 | 0,0000204453486458386i | 2.0445e-05 | 1.5708 | 1+0,0640769507446579i | 1.0021 | 0.063989 | 1+4,43295995606224i | 4.5444 | 1.3489 | -3,54686896234741+1,04245388588004i | 11.3567 | 163.6215 | 0,146155738706548+1,95024373982785i | 5.8261 | 85.7141 | 0,190696384486291+6,17940425586953i | 15.8231 | 88.2324 | 5.8261 | 85.7141
[5 empty] | 34 | 2187.7616 | 54,631621870174 | 1+109,573696694507i | 109.5783 | 1.5617 | 1+0,274922233824224i | 1.0371 | 0.26829 | 1-0,0547004361927122i | 1.0015 | -0.054646 | 0,999980854796307+0,0075153975134192i | 1 | 0.0075154 | 0,110608275720083-0,50587806995003i | -5.7163 | -77.6666 | 171,265703090588 | 1+108,525074506567i | 108.5297 | 1.5616 | 1+0,274922233824224i | 1.0371 | 0.26829 | 1-0,0172817574343684i | 1.0001 | -0.01728 | 0,421162718973649-1,58173812250092i | 4.2802 | -75.09 | -0,0000166666666666667 | 0,0000209215819940234i | 2.0922e-05 | 1.5708 | 1+0,0655694946637275i | 1.0021 | 0.065476 | 1+4,5362168580997i | 4.6451 | 1.3538 | -3,54618557065987+1,02914714125422i | 11.3464 | 163.8166 | 0,128385498158149+1,90776970292644i | 5.6301 | 86.15 | 0,134320110060407+6,04257531480998i | 15.6266 | 88.7266 | 5.6301 | 86.15
[5 empty] | 35 | 2238.7211 | 54,631621870174 | 1+112,125995965786i | 112.1305 | 1.5619 | 1+0,2813259952945i | 1.0388 | 0.27424 | 1-0,0559745730307031i | 1.0016 | -0.055916 | 0,999979952510655+0,00769045360968609i | 1 | 0.0076905 | 0,110401067947017-0,494747167108934i | -5.9013 | -77.4207 | 171,265703090588 | 1+111,052948229317i | 111.0575 | 1.5618 | 1+0,2813259952945i | 1.0388 | 0.27424 | 1-0,0176843012768851i | 1.0002 | -0.017682 | 0,420509904512695-1,54608456584286i | 4.0946 | -74.7845 | -0,0000166666666666667 | 0,0000214089082419114i | 2.1409e-05 | 1.5708 | 1+0,0670968043967828i | 1.0022 | 0.066996 | 1+4,64187892235925i | 4.7484 | 1.3586 | -3,54547025391092+1,01638185825257i | 11.3365 | 164.004 | 0,111428342665226+1,86632100678448i | 5.4352 | 86.5832 | 0,0805069461223025+5,90899547638886i | 15.4311 | 89.2194 | 5.4352 | 86.5832
[5 empty] | 36 | 2290.8677 | 54,631621870174 | 1+114,737745924289i | 114.7421 | 1.5621 | 1+0,28787891953127i | 1.0406 | 0.2803 | 1-0,0572783883282257i | 1.0016 | -0.057216 | 0,99997900770159+0,007869587286252i | 1 | 0.0078696 | 0,110202922444884-0,483878420331122i | -6.0857 | -77.1698 | 171,265703090588 | 1+113,639703695178i | 113.6441 | 1.562 | 1+0,28787891953127i | 1.0406 | 0.2803 | 1-0,0180962215700181i | 1.0002 | -0.018094 | 0,419886466885231-1,51125023444334i | 3.9097 | -74.4726 | -0,0000166666666666667 | 0,0000219075857763296i | 2.1908e-05 | 1.5708 | 1+0,0686596897436603i | 1.0024 | 0.068552 | 1+4,75000217226596i | 4.8541 | 1.3633 | -3,54472153455726+1,0041509704848i | 11.3269 | 164.1836 | 0,0952483130106242+1,82587462817857i | 5.2412 | 87.0138 | 0,0291427883244193+5,77859065335225i | 15.2365 | 89.711 | 5.2412 | 87.0138
[5 empty] | 37 | 2344.2288 | 54,631621870174 | 1+117,410331354415i | 117.4146 | 1.5623 | 1+0,294584480981704i | 1.0425 | 0.28648 | 1-0,0586125733854092i | 1.0017 | -0.058546 | 0,999978018365046+0,0080528935221634i | 1 | 0.0080529 | 0,110013419114449-0,473266077718185i | -6.2693 | -76.9137 | 171,265703090588 | 1+116,286712436137i | 116.291 | 1.5622 | 1+0,294584480981704i | 1.0425 | 0.28648 | 1-0,0185177367193593i | 1.0002 | -0.018516 | 0,419291084325694-1,47721669399807i | 3.7254 | -74.154 | -0,0000166666666666667 | 0,0000224178790027076i | 2.2418e-05 | 1.5708 | 1+0,0702589793668584i | 1.0025 | 0.070144 | 1+4,86064393619812i | 4.9624 | 1.3679 | -3,54393786800214+0,992447673916784i | 11.3176 | 164.3556 | 0,0798110959870464+1,78640813636609i | 5.0483 | 87.4419 | -0,0198812796280794+5,65128864243777i | 15.043 | 90.2016 | 5.0483 | 87.4419
[5 empty] | 38 | 2398.8329 | 54,631621870174 | 1+120,145169296334i | 120.1493 | 1.5625 | 1+0,30144623502324i | 1.0444 | 0.29278 | 1-0,0599778356048305i | 1.0018 | -0.059906 | 0,999976982402507+0,00824046950881287i | 1 | 0.0082405 | 0,109832156170751-0,462904522583007i | -6.4523 | -76.6524 | 171,265703090588 | 1+118,995377931266i | 118.9996 | 1.5624 | 1+0,30144623502324i | 1.0444 | 0.29278 | 1-0,0189490702178204i | 1.0002 | -0.018947 | 0,418722494521714-1,44396593243587i | 3.5418 | -73.8289 | -0,0000166666666666667 | 0,0000229400584852685i | 2.294e-05 | 1.5708 | 1+0,0718955212309041i | 1.0026 | 0.071772 | 1+4,97386287788346i | 5.0734 | 1.3724 | -3,54311763968022+0,981265421801882i | 11.3087 | 164.5199 | 0,0650839516737126+1,74789967650391i | 4.8563 | 87.8675 | -0,0666692167115575+5,52701907151561i | 14.8505 | 90.6911 | 4.8563 | 87.8675
[5 empty] | 39 | 2454.7089 | 54,631621870174 | 1+122,943709797323i | 122.9478 | 1.5627 | 1+0,308467819848698i | 1.0465 | 0.29921 | 1-0,06137489886659i | 1.0019 | -0.061298 | 0,999975897616557+0,00843241470147141i | 1 | 0.0084324 | 0,109658749292364-0,452788270519951i | -6.6346 | -76.3859 | 171,265703090588 | 1+121,767136350864i | 121.7712 | 1.5626 | 1+0,308467819848698i | 1.0465 | 0.29921 | 1-0,0193904507641315i | 1.0002 | -0.019388 | 0,418179491941465-1,41148035052574i | 3.3589 | -73.497 | -0,0000166666666666667 | 0,000023474401090486i | 2.3474e-05 | 1.5708 | 1+0,0735701830519562i | 1.0027 | 0.073438 | 1+5,08971902750352i | 5.187 | 1.3768 | -3,54225916202809+0,970597919648932i | 11.3 | 164.6767 | 0,0510356440306847+1,71032795364262i | 4.6655 | 88.2908 | -0,111320244856277+5,40571334859066i | 14.6589 | 91.1797 | 4.6655 | 88.2908
[5 empty] | 40 | 2511.8864 | 54,631621870174 | 1+125,8074366806i | 125.8114 | 1.5628 | 1+0,315652958395296i | 1.0486 | 0.30575 | 1-0,0628045039121218i | 1.002 | -0.062722 | 0,999974761706221+0,00862883087202094i | 1 | 0.0086288 | 0,109492830807572-0,442911966541973i | -6.816 | -76.1142 | 171,265703090588 | 1+124,603457317935i | 124.6075 | 1.5628 | 1+0,315652958395296i | 1.0486 | 0.30575 | 1-0,0198421123841008i | 1.0002 | -0.01984 | 0,417660925281007-1,37974275269218i | 3.1767 | -73.1584 | -0,0000166666666666667 | 0,000024021190133882i | 2.4021e-05 | 1.5708 | 1+0,0752838527578794i | 1.0028 | 0.075142 | 1+5,20827381352238i | 5.3034 | 1.3811 | -3,54136067133714+0,96043912021775i | 11.2916 | 164.826 | 0,037636374664179+1,67367221726731i | 4.4756 | 88.7118 | -0,153929059221944+5,28730461257275i | 14.4684 | 91.6676 | 4.4756 | 88.7118
[5 empty] | 41 | 2570.3958 | 54,631621870174 | 1+128,737868332062i | 128.7418 | 1.563 | 1+0,323005460318594i | 1.0509 | 0.31243 | 1-0,0642674087369433i | 1.0021 | -0.064179 | 0,99997357226208+0,00882982216291483i | 1 | 0.0088298 | 0,109334048915744-0,433270382283237i | -6.9967 | -75.8373 | 171,265703090588 | 1+127,505844687396i | 127.5098 | 1.563 | 1+0,323005460318594i | 1.0509 | 0.31243 | 1-0,0203042945546975i | 1.0002 | -0.020302 | 0,417165695026271-1,34873633803498i | 2.9953 | -72.8131 | -0,0000166666666666667 | 0,000024580715530245i | 2.4581e-05 | 1.5708 | 1+0,0770374389590339i | 1.003 | 0.076886 | 1+5,3295900952568i | 5.4226 | 1.3853 | -3,54042032448556+0,950783218532445i | 11.2835 | 164.9678 | 0,0248577196224404+1,6379122463565i | 4.2868 | 89.1305 | -0,194586028920593+5,17172768572967i | 14.2789 | 92.1547 | 4.2868 | 89.1305
[5 empty] | 42 | 2630.268 | 54,631621870174 | 1+131,736558505361i | 131.7404 | 1.5632 | 1+0,330529224012436i | 1.0532 | 0.31922 | 1-0,0657643889925569i | 1.0022 | -0.06567 | 0,999972326761163+0,00903549514239603i | 1 | 0.0090355 | 0,109182066942254-0,423858413265963i | -7.1766 | -75.5552 | 171,265703090588 | 1+130,475837343451i | 130.4797 | 1.5631 | 1+0,330529224012436i | 1.0532 | 0.31922 | 1-0,0207772423310262i | 1.0002 | -0.020774 | 0,416692751124523-1,31844469154882i | 2.8147 | -72.4609 | -0,0000166666666666667 | 0,0000251532739473464i | 2.5153e-05 | 1.5708 | 1+0,0788318714300356i | 1.0031 | 0.078669 | 1+5,45373219620519i | 5.5447 | 1.3895 | -3,53943619554654+0,941624646902634i | 11.2757 | 165.1022 | 0,012672569088274+1,60302833493307i | 4.0991 | 89.5471 | -0,233377388611693+5,0589190277386i | 14.0904 | 92.6413 | 4.0991 | 89.5471
[5 empty] | 43 | 2691.5348 | 54,631621870174 | 1+134,80509714572i | 134.8088 | 1.5634 | 1+0,338228238675922i | 1.0557 | 0.32615 | 1-0,0672962383977092i | 1.0023 | -0.067195 | 0,999971022561597+0,00924595886100067i | 1 | 0.009246 | 0,109036562625398-0,41467107623034i | -7.3556 | -75.2677 | 171,265703090588 | 1+133,515010015517i | 133.5188 | 1.5633 | 1+0,338228238675922i | 1.0557 | 0.32615 | 1-0,0212612064762582i | 1.0002 | -0.021258 | 0,416241090760454-1,28885177553926i | 2.6349 | -72.1019 | -0,0000166666666666667 | 0,0000257391689632377i | 2.5739e-05 | 1.5708 | 1+0,080668101602733i | 1.0032 | 0.080494 | 1+5,58076593815271i | 5.6697 | 1.3935 | -3,53840627226934+0,932958069941984i | 11.268 | 165.2292 | 0,00105506984022635+1,56900127808221i | 3.9125 | 89.9615 | -0,270385421374615+4,94881669126001i | 13.903 | 93.1273 | 3.9125 | 89.9615
[5 empty] | 44 | 2754.2287 | 54,631621870174 | 1+137,945111232942i | 137.9487 | 1.5635 | 1+0,346106586428534i | 1.0582 | 0.3332 | 1-0,0688637691592309i | 1.0024 | -0.068755 | 0,999969656896999+0,00946132490937814i | 1 | 0.0094613 | 0,108897227433786-0,405703506526169i | -7.5337 | -74.9751 | 171,265703090588 | 1+136,624974113173i | 136.6286 | 1.5635 | 1+0,346106586428534i | 1.0582 | 0.3332 | 1-0,0217564435945892i | 1.0002 | -0.021753 | 0,415809756232124-1,25994192123058i | 2.456 | -71.7359 | -0,0000166666666666667 | 0,0000263387112272114i | 2.6339e-05 | 1.5708 | 1+0,0825471030706687i | 1.0034 | 0.08236 | 1+5,71075867607081i | 5.7977 | 1.3974 | -3,53732845243037+0,924778379573212i | 11.2606 | 165.3488 | -0,0100194296398717+1,53581235841202i | 3.7269 | 90.3738 | -0,305688633246054+4,84136027895779i | 13.7166 | 93.6129 | 3.7269 | 90.3738
[5 empty] | 45 | 2818.3829 | 54,631621870174 | 1+141,158265644058i | 141.1618 | 1.5637 | 1+0,354168444474532i | 1.0609 | 0.34038 | 1-0,0704678124026805i | 1.0025 | -0.070352 | 0,999968226870611+0,009681707477458i | 1 | 0.0096817 | 0,108763765912782-0,396950955565025i | -7.7109 | -74.6771 | 171,265703090588 | 1+139,80737858055i | 139.811 | 1.5636 | 1+0,354168444474532i | 1.0609 | 0.34038 | 1-0,0222632162672947i | 1.0002 | -0.02226 | 0,415397832922361-1,23169982056198i | 2.2779 | -71.363 | -0,0000166666666666667 | 0,0000269522186245118i | 2.6952e-05 | 1.5708 | 1+0,0844698721052924i | 1.0036 | 0.08427 | 1+5,84377933382978i | 5.9287 | 1.4013 | -3,53620054005132+0,917080690008054i | 11.2534 | 165.4612 | -0,0205744315298655+1,5034433329341i | 3.5426 | 90.784 | -0,339361919792424+4,73649090189668i | 13.5314 | 94.0981 | 3.5426 | 90.784
[5 empty] | 46 | 2884.0315 | 54,631621870174 | 1+144,44626403607i | 144.4497 | 1.5639 | 1+0,362418087317764i | 1.0636 | 0.34769 | 1-0,0721092186130178i | 1.0026 | -0.071985 | 0,999966729449156+0,00990722341499495i | 1 | 0.0099072 | 0,108635895058594-0,388408788331763i | -7.8871 | -74.374 | 171,265703090588 | 1+143,063910770619i | 143.0674 | 1.5638 | 1+0,362418087317764i | 1.0636 | 0.34769 | 1-0,0227817931919535i | 1.0003 | -0.022778 | 0,415004447361297-1,20411051816799i | 2.1008 | -70.9832 | -0,0000166666666666667 | 0,0000275800164448818i | 2.758e-05 | 1.5708 | 1+0,0864374281841973i | 1.0037 | 0.086223 | 1+5,97989844074311i | 6.0629 | 1.4051 | -3,53502024148196+0,909860332690317i | 11.2464 | 165.5662 | -0,0306323386122591+1,47187642034239i | 3.3593 | 91.1923 | -0,371476725070982+4,63415113924929i | 13.3472 | 94.5831 | 3.3593 | 91.1923
[5 empty] | 47 | 2951.2092 | 54,631621870174 | 1+147,810849749246i | 147.8142 | 1.564 | 1+0,370859889028062i | 1.0666 | 0.35514 | 1-0,073788858085542i | 1.0027 | -0.073655 | 0,999965161456402+0,0101379922935241i | 1 | 0.010138 | 0,108513343718723-0,3800724809542i | -8.0623 | -74.0656 | 171,265703090588 | 1+146,396297339853i | 146.3997 | 1.564 | 1+0,370859889028062i | 1.0666 | 0.35514 | 1-0,0233124493249154i | 1.0003 | -0.023308 | 0,414628765375942-1,17715940353948i | 1.9246 | -70.5963 | -0,0000166666666666667 | 0,0000282224375550355i | 2.8222e-05 | 1.5708 | 1+0,08845081453166i | 1.0039 | 0.088221 | 1+6,11918816896302i | 6.2004 | 1.4088 | -3,53378516134481+0,903112851189455i | 11.2396 | 165.664 | -0,040214501907935+1,44109428866938i | 3.1772 | 91.5985 | -0,402101193317205+4,53428499924915i | 13.1642 | 95.0677 | 3.1772 | 91.5985
[5 empty] | 48 | 3019.9517 | 54,631621870174 | 1+151,253806731467i | 151.2571 | 1.5642 | 1+0,379498325560434i | 1.0696 | 0.36271 | 1-0,0755076213873342i | 1.0028 | -0.075365 | 0,999963519566426+0,0103741364697595i | 1 | 0.010374 | 0,108395852017477-0,371937618329766i | -8.2366 | -73.752 | 171,265703090588 | 1+149,806305163721i | 149.8096 | 1.5641 | 1+0,379498325560434i | 1.0696 | 0.36271 | 1-0,0238554660270861i | 1.0003 | -0.023851 | 0,414269990322923-1,15083220336139i | 1.7494 | -70.2024 | -0,0000166666666666667 | 0,000028879822575149i | 2.888e-05 | 1.5708 | 1+0,0905110986717723i | 1.0041 | 0.090265 | 1+6,26172237174716i | 6.3411 | 1.4124 | -3,53249279833951+0,89683399603157i | 11.2329 | 165.7546 | -0,0493412661004638+1,41108004329953i | 2.9963 | 92.0026 | -0,431300313681492+4,43683788132857i | 12.9823 | 95.5522 | 2.9963 | 92.0026
[5 empty] | 49 | 3090.2954 | 54,631621870174 | 1+154,776960484097i | 154.7802 | 1.5643 | 1+0,388337977128272i | 1.0728 | 0.37041 | 1-0,0772664198294474i | 1.003 | -0.077113 | 0,999961800296559+0,0106157811504691i | 1 | 0.010616 | 0,108283170805352-0,363999891808032i | -8.4097 | -73.4332 | 171,265703090588 | 1+153,295742273508i | 153.299 | 1.5643 | 1+0,388337977128272i | 1.0728 | 0.37041 | 1-0,0244111312131088i | 1.0003 | -0.024406 | 0,41392736140063-1,12511497402374i | 1.5752 | -69.8015 | -0,0000166666666666667 | 0,0000295525200594615i | 2.9553e-05 | 1.5708 | 1+0,0926193729944564i | 1.0043 | 0.092356 | 1+6,40757662261649i | 6.4851 | 1.416 | -3,53114054090499+0,891019719454159i | 11.2264 | 165.8381 | -0,0580320128483812+1,38181721532096i | 2.8167 | 92.4048 | -0,45913605832329+4,34175653938408i | 12.8016 | 96.0365 | 2.8167 | 92.4048
[5 empty] | 50 | 3162.2777 | 54,631621870174 | 1+158,382179029892i | 158.3853 | 1.5645 | 1+0,397383530631844i | 1.0761 | 0.37825 | 1-0,0790661859500961i | 1.0031 | -0.078902 | 0,99996+0,0108630544588611i | 1 | 0.010863 | 0,108175061131116-0,356255096927964i | -8.5818 | -73.1094 | 171,265703090588 | 1+156,866458814957i | 156.8696 | 1.5644 | 1+0,397383530631844i | 1.0761 | 0.37825 | 1-0,0249797395040202i | 1.0003 | -0.024975 | 0,413600152037237-1,09999409430208i | 1.4021 | -69.3936 | -0,0000166666666666667 | 0,0000302408866810833i | 3.0241e-05 | 1.5708 | 1+0,0947767553346645i | 1.0045 | 0.094494 | 1+6,55682825542543i | 6.6326 | 1.4194 | -3,52972566273759+0,885666170070232i | 11.22 | 165.9143 | -0,0663052020785186+1,35328975019681i | 2.6382 | 92.805 | -0,485667514157607+4,24898904611313i | 12.6221 | 96.5207 | 2.6382 | 92.805
[5 empty] | 51 | 3235.9366 | 54,631621870174 | 1+162,071373903444i | 162.0745 | 1.5646 | 1+0,40663978214335i | 1.0795 | 0.38622 | 1-0,0809078740091003i | 1.0033 | -0.080732 | 0,999958114858078+0,0111160875025168i | 1 | 0.011116 | 0,108071293735472-0,348699131208837i | -8.7527 | -72.7804 | 171,265703090588 | 1+160,520348029243i | 160.5235 | 1.5646 | 1+0,40663978214335i | 1.0795 | 0.38622 | 1-0,0255615923834626i | 1.0003 | -0.025556 | 0,413287668351142-1,07545625820401i | 1.2301 | -68.9787 | -0,0000166666666666667 | 0,000030945287421109i | 3.0945e-05 | 1.5708 | 1+0,0969843895650696i | 1.0047 | 0.096682 | 1+6,70955640536528i | 6.7837 | 1.4228 | -3,52824531816402+0,880769687426762i | 11.2137 | 165.9835 | -0,0741784113493169+1,32548199673864i | 2.4611 | 93.2031 | -0,51095100853534+4,15848475836946i | 12.4438 | 97.0048 | 2.4611 | 93.2031
[5 empty] | 52 | 3311.3112 | 54,631621870174 | 1+165,846501164709i | 165.8495 | 1.5648 | 1+0,416111639449864i | 1.0831 | 0.39432 | 1-0,0827924604938468i | 1.0034 | -0.082604 | 0,999956140872154+0,0113750144429052i | 1 | 0.011375 | 0,107971648565247-0,341327991993704i | -8.9224 | -72.4464 | 171,265703090588 | 1+164,259347256793i | 164.2624 | 1.5647 | 1+0,416111639449864i | 1.0831 | 0.39432 | 1-0,0261569983575344i | 1.0003 | -0.026151 | 0,412989247680628-1,05148846797827i | 1.0591 | -68.5568 | -0,0000166666666666667 | 0,0000316660957621346i | 3.1666e-05 | 1.5708 | 1+0,0992434462025628i | 1.0049 | 0.09892 | 1+6,86584205092276i | 6.9383 | 1.4262 | -3,52669653736799+0,876326796441787i | 11.2076 | 166.0455 | -0,0816683733692196+1,29837869636469i | 2.2852 | 93.5992 | -0,535040229126602+4,07019428348621i | 12.2667 | 97.4888 | 2.2852 | 93.5992
[5 empty] | 53 | 3388.4416 | 54,631621870174 | 1+169,709562436129i | 169.7125 | 1.5649 | 1+0,425804124655502i | 1.0869 | 0.40255 | 1-0,0847209446370347i | 1.0036 | -0.084519 | 0,99995407385514+0,0116399725665172i | 1 | 0.01164 | 0,107875914307063-0,334137774344406i | -9.0909 | -72.1074 | 171,265703090588 | 1+168,085438964487i | 168.0884 | 1.5648 | 1+0,425804124655502i | 1.0869 | 0.40255 | 1-0,0267662731183642i | 1.0004 | -0.02676 | 0,412704257179618-1,02807802728299i | 0.8894 | -68.1279 | -0,0000166666666666667 | 0,0000324036938862837i | 3.2404e-05 | 1.5708 | 1+0,101555123028875i | 1.0051 | 0.10121 | 1+7,02576805681578i | 7.0966 | 1.4294 | -3,52507622147022+0,872334201703569i | 11.2015 | 166.1005 | -0,0887910117514522+1,27196497262654i | 2.1106 | 93.9931 | -0,557986338264515+3,98406944651773i | 12.0909 | 97.9727 | 2.1106 | 93.9931
[5 empty] | 54 | 3467.3685 | 54,631621870174 | 1+173,662605963924i | 173.6655 | 1.565 | 1+0,435722376844216i | 1.0908 | 0.41092 | 1-0,0866943489464833i | 1.0038 | -0.086478 | 0,999951909422615+0,0119111023576573i | 1 | 0.011911 | 0,107783887939518-0,327124668987031i | -9.2581 | -71.7635 | 171,265703090588 | 1+172,000651796794i | 172.0036 | 1.565 | 1+0,435722376844216i | 1.0908 | 0.41092 | 1-0,0273897397114948i | 1.0004 | -0.027383 | 0,412432092476532-1,00521253450966i | 0.72085 | -67.692 | -0,0000166666666666667 | 0,0000331584728778448i | 3.3158e-05 | 1.5708 | 1+0,103920645725657i | 1.0054 | 0.10355 | 1+7,18941921792956i | 7.2586 | 1.4326 | -3,52338113746192+0,868788781614729i | 11.1955 | 166.1484 | -0,0955614750830429+1,24622632098805i | 1.9374 | 94.3849 | -0,579838081995262+3,90006325835313i | 11.9164 | 98.4564 | 1.9374 | 94.3849
[5 empty] | 55 | 3548.1339 | 54,631621870174 | 1+177,707727704096i | 177.7105 | 1.5652 | 1+0,445871654804598i | 1.0949 | 0.41942 | 1-0,0887137197472783i | 1.0039 | -0.088482 | 0,999949642983528+0,0121885475729294i | 1 | 0.012189 | 0,107695374302918-0,320284960306872i | -9.4241 | -71.4149 | 171,265703090588 | 1+176,007061651381i | 176.0099 | 1.5651 | 1+0,445871654804598i | 1.0949 | 0.41942 | 1-0,0280277287071664i | 1.0004 | -0.02802 | 0,412172176393463-0,982879876259852i | 0.55355 | -67.2492 | -0,0000166666666666667 | 0,0000339308329306299i | 3.3931e-05 | 1.5708 | 1+0,106341268524355i | 1.0056 | 0.10594 | 1+7,35688230427587i | 7.4245 | 1.4357 | -3,52160791299224+0,865687582363204i | 11.1896 | 166.1893 | -0,101994169382466+1,22114859884108i | 1.7656 | 94.7744 | -0,600641894069616+3,81812988465697i | 11.7432 | 98.9401 | 1.7656 | 94.7744
[5 empty] | 56 | 3630.7805 | 54,631621870174 | 1+181,847072433738i | 181.8498 | 1.5653 | 1+0,45625733981817i | 1.0992 | 0.42805 | 1-0,090780127736549i | 1.0041 | -0.090532 | 0,999947269730458+0,0124724553174593i | 1 | 0.012472 | 0,107610185685664-0,313615024391829i | -9.5887 | -71.0615 | 171,265703090588 | 1+180,106792779785i | 180.1096 | 1.5652 | 1+0,45625733981817i | 1.0992 | 0.42805 | 1-0,0286805783755896i | 1.0004 | -0.028673 | 0,411923957722922-0,961068220971048i | 0.38753 | -66.7995 | -0,0000166666666666667 | 0,0000347211835601627i | 3.4721e-05 | 1.5708 | 1+0,108818274871219i | 1.0059 | 0.10839 | 1+7,52824610699981i | 7.5944 | 1.4387 | -3,51975303101132+0,863027811701232i | 11.1838 | 166.2231 | -0,108102789017298+1,19671801574289i | 1.5951 | 95.1617 | -0,620441995101194+3,73822461559243i | 11.5713 | 99.4236 | 1.5951 | 95.1617
[5 empty] | 57 | 3715.3523 | 54,631621870174 | 1+186,082834888215i | 186.0855 | 1.5654 | 1+0,466884938512592i | 1.1036 | 0.43681 | 1-0,0928946685511623i | 1.0043 | -0.092629 | 0,999944784629416+0,0127629761228909i | 1 | 0.012763 | 0,107528141426412-0,30711132712336i | -9.7519 | -70.7034 | 171,265703090588 | 1+184,302018913716i | 184.3047 | 1.5654 | 1+0,466884938512592i | 1.1036 | 0.43681 | 1-0,0293486348662998i | 1.0004 | -0.02934 | 0,411686910059569-0,939766012688826i | 0.22282 | -66.343 | -0,0000166666666666667 | 0,0000355299438208082i | 3.553e-05 | 1.5708 | 1+0,111352978107799i | 1.0062 | 0.1109 | 1+7,70360148545777i | 7.7682 | 1.4417 | -3,51781282427071+0,860806832512649i | 11.178 | 166.2499 | -0,113900346150011+1,17292112386059i | 1.4261 | 95.5465 | -0,639280487106224+3,6603038362858i | 11.4008 | 99.9069 | 1.4261 | 95.5465
[5 empty] | 58 | 3801.894 | 54,631621870174 | 1+190,417260924847i | 190.4199 | 1.5655 | 1+0,477760085781366i | 1.1083 | 0.4457 | 1-0,0950584633486477i | 1.0045 | -0.094774 | 0,99994218240917+0,0130602640272009i | 1 | 0.01306 | 0,107449067531161-0,300770422313929i | -9.9137 | -70.3409 | 171,265703090588 | 1+188,594964417601i | 188.5976 | 1.5655 | 1+0,477760085781366i | 1.1083 | 0.4457 | 1-0,0300322523916911i | 1.0005 | -0.030023 | 0,411460530684499-0,918961964982077i | 0.059484 | -65.8798 | -0,0000166666666666667 | 0,000036357542527962i | 3.6358e-05 | 1.5708 | 1+0,113946722167303i | 1.0065 | 0.11346 | 1+7,88304141539254i | 7.9462 | 1.4446 | -3,51578346968437+0,859022156147967i | 11.1723 | 166.2698 | -0,11939919877741+1,149744808608i | 1.2586 | 95.9288 | -0,657197443631244+3,58432499799104i | 11.2317 | 100.39 | 1.2586 | 95.9288
[5 empty] | 59 | 3890.4514 | 54,631621870174 | 1+194,852648713692i | 194.8552 | 1.5657 | 1+0,488888547771524i | 1.1131 | 0.45472 | 1-0,0972726594016481i | 1.0047 | -0.096968 | 0,999939457550063+0,0133644766563711i | 1 | 0.013364 | 0,107372796304469-0,294588949890107i | -10.074 | -69.974 | 171,265703090588 | 1+192,987905467969i | 192.9905 | 1.5656 | 1+0,488888547771524i | 1.1131 | 0.45472 | 1-0,0307317934148245i | 1.0005 | -0.030722 | 0,411244339499673-0,898645054998303i | -0.10246 | -65.4099 | -0,0000166666666666667 | 0,000037204418485413i | 3.7204e-05 | 1.5708 | 1+0,116600882287164i | 1.0068 | 0.11608 | 1+8,06666103823015i | 8.1284 | 1.4475 | -3,51366098255406+0,857671435505769i | 11.1665 | 166.2826 | -0,124611077426352+1,12717627946116i | 1.0926 | 96.3085 | -0,674230995665661+3,51024658991499i | 11.0641 | 100.8727 | 1.0926 | 96.3085
[5 empty] | 60 | 3981.0717 | 54,631621870174 | 1+199,391349956064i | 199.3939 | 1.5658 | 1+0,500276224940914i | 1.1182 | 0.46387 | 1-0,0995384307062189i | 1.0049 | -0.099212 | 0,999936604272302+0,0136757753079642i | 1 | 0.013676 | 0,10729916599401-0,288563634120358i | -10.2327 | -69.6029 | 171,265703090588 | 1+197,483171260313i | 197.4857 | 1.5657 | 1+0,500276224940914i | 1.1182 | 0.46387 | 1-0,0314476288416096i | 1.0005 | -0.031437 | 0,411037878010265-0,878804517656041i | -0.26295 | -64.9334 | -0,0000166666666666667 | 0,0000380710207180036i | 3.8071e-05 | 1.5708 | 1+0,119316865738207i | 1.0071 | 0.11876 | 1+8,25455771152508i | 8.3149 | 1.4502 | -3,51144121066377+0,856752457838034i | 11.1608 | 166.2884 | -0,129547110565927+1,10520306093847i | 0.92811 | 96.6855 | -0,690417413528051+3,43802811166474i | 10.8979 | 101.355 | 0.92811 | 96.6855
[5 empty] | 61 | 4073.8028 | 54,631621870174 | 1+204,03577113144i | 204.0382 | 1.5659 | 1+0,511929155186708i | 1.1234 | 0.47315 | 1-0,101856978604297i | 1.0052 | -0.10151 | 0,999933616523702+0,013994325036646i | 1 | 0.013994 | 0,107228020447725-0,282691281886638i | -10.39 | -69.2277 | 171,265703090588 | 1+202,083145244058i | 202.0856 | 1.5658 | 1+0,511929155186708i | 1.1234 | 0.47315 | 1-0,0321801382174653i | 1.0005 | -0.032169 | 0,410840708352784-0,85942983997152i | -0.42197 | -64.4504 | -0,0000166666666666667 | 0,0000389578087097085i | 3.8958e-05 | 1.5708 | 1+0,122096112570811i | 1.0074 | 0.12149 | 1+8,44683106058068i | 8.5058 | 1.453 | -3,50911982824984+0,856263137256258i | 11.1551 | 166.2872 | -0,134217848793845+1,08381298373211i | 0.76518 | 97.0595 | -0,705791184907307+3,36763004628039i | 10.7332 | 101.8368 | 0.76518 | 97.0595
[5 empty] | 62 | 4168.6938 | 54,631621870174 | 1+208,788374773403i | 208.7908 | 1.566 | 1+0,523853517046766i | 1.1289 | 0.48255 | 1-0,104229532420668i | 1.0054 | -0.10385 | 0,99993048796685+0,014320294741699i | 1 | 0.01432 | 0,107159208782836-0,276968780998918i | -10.5456 | -68.8485 | 171,265703090588 | 1+206,790266386299i | 206.7927 | 1.566 | 1+0,523853517046766i | 1.1289 | 0.48255 | 1-0,0329297099285584i | 1.0005 | -0.032918 | 0,410652412366886-0,840510755516624i | -0.57945 | -63.961 | -0,0000166666666666667 | 0,0000398652526472588i | 3.9865e-05 | 1.5708 | 1+0,124940096378434i | 1.0078 | 0.1243 | 1+8,64358303127164i | 8.7012 | 1.4556 | -3,50669232985334+0,856201506914033i | 11.1494 | 166.279 | -0,138633287852507+1,06299417597731i | 0.60386 | 97.4304 | -0,720385089231944+3,29901383381579i | 10.57 | 102.318 | 0.60386 | 97.4304
[5 empty] | 63 | 4265.7952 | 54,631621870174 | 1+213,651680775311i | 213.654 | 1.5661 | 1+0,536055632975582i | 1.1346 | 0.49207 | 1-0,10665735011477i | 1.0057 | -0.10626 | 0,999927211965656+0,0146538572565755i | 1 | 0.014654 | 0,107092585066028-0,271393098551787i | -10.6995 | -68.4656 | 171,265703090588 | 1+211,60703046497i | 211.6094 | 1.5661 | 1+0,536055632975582i | 1.1346 | 0.49207 | 1-0,0336967414077318i | 1.0006 | -0.033684 | 0,41047259070894-0,822037239005526i | -0.73538 | -63.4654 | -0,0000166666666666667 | 0,0000407938336694417i | 4.0794e-05 | 1.5708 | 1+0,127850325078933i | 1.0081 | 0.12716 | 1+8,8449179440971i | 8.9013 | 1.4582 | -3,50415402406402+0,856565710841108i | 11.1437 | 166.2638 | -0,142802890528158+1,04273505464634i | 0.44418 | 97.7982 | -0,734230268534085+3,23214184543308i | 10.4083 | 102.7984 | 0.44418 | 97.7982
[5 empty] | 64 | 4365.1583 | 54,631621870174 | 1+218,62826772638i | 218.6306 | 1.5662 | 1+0,548541972696536i | 1.1406 | 0.50172 | 1-0,109141718947678i | 1.0059 | -0.10871 | 0,999923781571281+0,0149951894405361i | 1 | 0.014995 | 0,107028008004123-0,265961279322283i | -10.8518 | -68.0792 | 171,265703090588 | 1+216,535991392144i | 216.5383 | 1.5662 | 1+0,548541972696536i | 1.1406 | 0.50172 | 1-0,0344816393452286i | 1.0006 | -0.034468 | 0,410300862005447-0,8039995010071i | -0.88969 | -62.9637 | -0,0000166666666666667 | 0,0000417440441222064i | 4.1744e-05 | 1.5708 | 1+0,130828341714088i | 1.0085 | 0.13009 | 1+9,05094254949285i | 9.106 | 1.4608 | -3,50150002716601+0,857353995402932i | 11.1379 | 166.2416 | -0,146735607484526+1,02302431705443i | 0.28616 | 98.1624 | -0,747356294967909+3,16697735797546i | 10.2483 | 103.278 | 0.28616 | 98.1624
[5 empty] | 65 | 4466.8359 | 54,631621870174 | 1+223,720774278885i | 223.723 | 1.5663 | 1+0,561319156632226i | 1.1468 | 0.51149 | 1-0,111683956164635i | 1.0062 | -0.11122 | 0,999920189507401+0,015344472272423i | 1 | 0.015344 | 0,106965340644584-0,260670444208137i | -11.0023 | -67.6894 | 171,265703090588 | 1+221,579762568146i | 221.582 | 1.5663 | 1+0,561319156632226i | 1.1468 | 0.51149 | 1-0,0352848199043247i | 1.0006 | -0.03527 | 0,410136862044549-0,786387982780563i | -1.0424 | -62.4559 | -0,0000166666666666667 | 0,0000427163878197124i | 4.2716e-05 | 1.5708 | 1+0,133875725267738i | 1.0089 | 0.13308 | 1+9,26176608443173i | 9.3156 | 1.4632 | -3,49872525669672+0,858564700358683i | 11.1321 | 166.2124 | -0,15043989708045+1,00385093246464i | 0.12984 | 98.5231 | -0,759791235135939+3,10348452898447i | 10.0898 | 103.7565 | 0.12984 | 98.5231
[5 empty] | 66 | 4570.8819 | 54,631621870174 | 1+228,931900547208i | 228.9341 | 1.5664 | 1+0,5743939594147i | 1.1532 | 0.52138 | 1-0,114285409693462i | 1.0065 | -0.11379 | 0,999916428154766+0,0157018909466168i | 1 | 0.015702 | 0,106904450085228-0,255517788705633i | -11.151 | -67.2964 | 171,265703090588 | 1+226,741018267217i | 226.7432 | 1.5664 | 1+0,5743939594147i | 1.1532 | 0.52138 | 1-0,036106708941984i | 1.0007 | -0.036091 | 0,40998024300388-0,769193351231662i | -1.1933 | -61.9424 | -0,0000166666666666667 | 0,0000437113803114587i | 4.3711e-05 | 1.5708 | 1+0,13699409150298i | 1.0093 | 0.13615 | 1+9,47750033034255i | 9.5301 | 1.4657 | -3,49582442493336+0,86019624949012i | 11.1263 | 166.1762 | -0,153923744219415+0,98520413377923i | -0.02474 | 98.8798 | -0,771561711370866+3,04162837212897i | 9.933 | 104.2338 | -0.02474 | 98.8798
[5 empty] | 67 | 4677.3514 | 54,631621870174 | 1+234,264409539472i | 234.2665 | 1.5665 | 1+0,587773313477458i | 1.1599 | 0.53138 | 1-0,116947458859254i | 1.0068 | -0.11642 | 0,999912489535042+0,0160676349712296i | 1 | 0.016068 | 0,106845207192522-0,250500581426279i | -11.2979 | -66.9005 | 171,265703090588 | 1+232,022495055446i | 232.0247 | 1.5665 | 1+0,587773313477458i | 1.1599 | 0.53138 | 1-0,036947742234653i | 1.0007 | -0.036931 | 0,409830672713166-0,752406493986913i | -1.3426 | -61.4232 | -0,0000166666666666667 | 0,0000447295491556346i | 4.473e-05 | 1.5708 | 1+0,140185093818868i | 1.0098 | 0.13928 | 1+9,69825967237806i | 9.7497 | 1.468 | -3,49279203232226+0,862247140772602i | 11.1204 | 166.133 | -0,157194678277178+0,967073409304809i | -0.17755 | 99.2325 | -0,782692960114864+2,98137473301286i | 9.7778 | 104.7098 | -0.17755 | 99.2325
[5 empty] | 68 | 4786.3009 | 54,631621870174 | 1+239,72112862253i | 239.7232 | 1.5666 | 1+0,601464312731122i | 1.1669 | 0.5415 | 1-0,119671515115717i | 1.0071 | -0.11911 | 0,999908365293889+0,0164418982685844i | 1 | 0.016442 | 0,106787486327872-0,245616162651533i | -11.4429 | -66.5019 | 171,265703090588 | 1+237,426993241734i | 237.4291 | 1.5666 | 1+0,601464312731122i | 1.1669 | 0.5415 | 1-0,0378083657093161i | 1.0007 | -0.03779 | 0,409687833949987-0,736018514583303i | -1.4901 | -60.8985 | -0,0000166666666666667 | 0,0000457714341988384i | 4.5771e-05 | 1.5708 | 1+0,143450424127068i | 1.0102 | 0.14248 | 1+9,92416116006351i | 9.9744 | 1.4704 | -3,48962236086944+0,864715936058895i | 11.1144 | 166.0826 | -0,160259790152368+0,949448494579117i | -0.32857 | 99.5808 | -0,793208887533462+2,92269026532981i | 9.6243 | 105.1841 | -0.32857 | 99.5808
[5 empty] | 69 | 4897.7882 | 54,631621870174 | 1+245,304951021069i | 245.307 | 1.5667 | 1+0,615474216324718i | 1.1742 | 0.55172 | 1-0,122459022793534i | 1.0075 | -0.12185 | 0,999904046683239+0,0168248792780355i | 1 | 0.016825 | 0,10673116508133-0,240861942924847i | -11.586 | -66.1008 | 171,265703090588 | 1+242,957378362557i | 242.9594 | 1.5667 | 1+0,615474216324718i | 1.1742 | 0.55172 | 1-0,0386890356799312i | 1.0007 | -0.03867 | 0,409551423767203-0,720020727771108i | -1.6357 | -60.3686 | -0,0000166666666666667 | 0,000046837587862311i | 4.6838e-05 | 1.5708 | 1+0,146791813748931i | 1.0107 | 0.14575 | 1+10,1553245693578i | 10.2044 | 1.4726 | -3,48630946751211+0,867601250245667i | 11.1083 | 166.0253 | -0,163125748483441+0,932319364246994i | -0.47775 | 99.9244 | -0,803132122495656+2,86554240733369i | 9.4725 | 105.6567 | -0.47775 | 99.9244
[5 empty] | 70 | 5011.8723 | 54,631621870174 | 1+251,018837351634i | 251.0208 | 1.5668 | 1+0,629810452494574i | 1.1818 | 0.56205 | 1-0,125311459866172i | 1.0078 | -0.12466 | 0,99989952454274+0,0172167810611834i | 1 | 0.017217 | 0,106676124012145-0,236235401680253i | -11.7272 | -65.6976 | 171,265703090588 | 1+248,616582701308i | 248.6186 | 1.5668 | 1+0,629810452494574i | 1.1818 | 0.56205 | 1-0,0395902190893737i | 1.0008 | -0.03957 | 0,409421152850657-0,704404654927324i | -1.7796 | -59.8336 | -0,0000166666666666667 | 0,000047928575434837i | 4.7929e-05 | 1.5708 | 1+0,150211034333463i | 1.0112 | 0.1491 | 1+10,3918724661605i | 10.4399 | 1.4749 | -3,48284717749457+0,870901739891878i | 11.1021 | 165.9608 | -0,165798815074371+0,915676223973464i | -0.62506 | 100.2632 | -0,812484067048339+2,80989935859384i | 9.3225 | 106.1273 | -0.62506 | 100.2632
[5 empty] | 71 | 5128.6138 | 54,631621870174 | 1+256,865817192388i | 256.8678 | 1.5669 | 1+0,644480622502866i | 1.1897 | 0.57249 | 1-0,128230338733525i | 1.0082 | -0.12753 | 0,999894789280324+0,017617811409541i | 1 | 0.017618 | 0,106622246395616-0,231734085906813i | -11.8663 | -65.2926 | 171,265703090588 | 1+254,407606843036i | 254.4096 | 1.5669 | 1+0,644480622502866i | 1.1897 | 0.57249 | 1-0,0405123937570157i | 1.0008 | -0.04049 | 0,409296744905734-0,689162019577445i | -1.9215 | -59.2937 | -0,0000166666666666667 | 0,0000490449753724681i | 4.9045e-05 | 1.5708 | 1+0,153709898796676i | 1.0117 | 0.15252 | 1+10,6339302712973i | 10.6808 | 1.477 | -3,47922907777336+0,874616091257742i | 11.0958 | 165.8892 | -0,16828485957014+0,899509502381867i | -0.77048 | 100.5967 | -0,821284944507898+2,75573005700483i | 9.1743 | 106.5955 | -0.77048 | 100.5967
[5 empty] | 72 | 5248.0746 | 54,631621870174 | 1+262,848990689441i | 262.8509 | 1.567 | 1+0,659492504667922i | 1.1979 | 0.58302 | 1-0,131217207023803i | 1.0086 | -0.13047 | 0,999889830851866+0,0180281829547072i | 1.0001 | 0.018028 | 0,10656941797572-0,227355608848193i | -12.0033 | -64.8859 | 171,265703090588 | 1+260,333521265397i | 260.3354 | 1.567 | 1+0,659492504667922i | 1.1979 | 0.58302 | 1-0,0414560486320728i | 1.0009 | -0.041432 | 0,409177936071566-0,674284743023279i | -2.0615 | -58.7493 | -0,0000166666666666667 | 0,0000501873796052288i | 5.0187e-05 | 1.5708 | 1+0,157290262282822i | 1.0123 | 0.15601 | 1+10,8816263270207i | 10.9275 | 1.4792 | -3,47544851048107+0,878743007732565i | 11.0893 | 165.8105 | -0,170589373422421+0,883809843005262i | -0.91397 | 100.9247 | -0,829553845289187+2,7030041560217i | 9.0279 | 107.0613 | -0.91397 | 100.9247
[5 empty] | 73 | 5370.318 | 54,631621870174 | 1+268,971530200574i | 268.9734 | 1.5671 | 1+0,674854058488366i | 1.2064 | 0.59365 | 1-0,134273648414111i | 1.009 | -0.13348 | 0,999884638739875+0,0184481132811072i | 1.0001 | 0.018448 | 0,106517526722972-0,223097648736717i | -12.1383 | -64.478 | 171,265703090588 | 1+266,397467966653i | 266.3993 | 1.567 | 1+0,674854058488366i | 1.2064 | 0.59365 | 1-0,0424216840528502i | 1.0009 | -0.042396 | 0,409064474361538-0,659764940074553i | -2.1995 | -58.2004 | -0,0000166666666666667 | 0,0000513563938509647i | 5.1356e-05 | 1.5708 | 1+0,160954023148014i | 1.0129 | 0.15959 | 1+11,135091965058i | 11.1799 | 1.4812 | -3,47149856647964+0,883281196619282i | 11.0828 | 165.7247 | -0,172717483184638+0,868568096239284i | -1.0555 | 101.2467 | -0,837308770587327+2,65169200209083i | 8.8832 | 107.5242 | -1.0555 | 101.2467
[5 empty] | 74 | 5495.4087 | 54,631621870174 | 1+275,236681977278i | 275.2385 | 1.5672 | 1+0,690573428863372i | 1.2153 | 0.60437 | 1-0,137401283470129i | 1.0094 | -0.13655 | 0,999879201931184+0,0188778250413585i | 1.0001 | 0.018878 | 0,106466462597024-0,218957947561173i | -12.2711 | -64.0691 | 171,265703090588 | 1+272,602662131613i | 272.6045 | 1.5671 | 1+0,690573428863372i | 1.2153 | 0.60437 | 1-0,0434098120120298i | 1.0009 | -0.043383 | 0,408956119128988-0,645594914882091i | -2.3356 | -57.6475 | -0,0000166666666666667 | 0,0000525526379365027i | 5.2553e-05 | 1.5708 | 1+0,164703123966757i | 1.0135 | 0.16324 | 1+11,3944615762456i | 11.4383 | 1.4833 | -3,46737207903892+0,888229355243542i | 11.076 | 165.6316 | -0,174673963175253+0,853775311284895i | -1.195 | 101.5626 | -0,844566674025738+2,60176461224851i | 8.7405 | 107.9841 | -1.195 | 101.5626
[5 empty] | 75 | 5623.4133 | 54,631621870174 | 1+281,647767885955i | 281.6495 | 1.5672 | 1+0,70665895041118i | 1.2245 | 0.61518 | 1-0,140601770505365i | 1.0098 | -0.13969 | 0,999873508893593+0,0193175460743243i | 1.0001 | 0.019318 | 0,106416117313489-0,214934309867757i | -12.4017 | -63.6595 | 171,265703090588 | 1+278,952393836357i | 278.9542 | 1.5672 | 1+0,70665895041118i | 1.2245 | 0.61518 | 1-0,044420956428135i | 1.001 | -0.044392 | 0,408852640556952-0,631767156870471i | -2.4696 | -57.0908 | -0,0000166666666666667 | 0,0000537767461262909i | 5.3777e-05 | 1.5708 | 1+0,168539552561931i | 1.0141 | 0.16697 | 1+11,6598726817845i | 11.7027 | 1.4852 | -3,46306161767889+0,893586156355162i | 11.0691 | 165.5314 | -0,176463247547179+0,839422728069731i | -1.3326 | 101.8718 | -0,851343501380131+2,55319365185919i | 8.5995 | 108.4406 | -1.3326 | 101.8718
[5 empty] | 76 | 5754.3994 | 54,631621870174 | 1+288,208187169214i | 288.2099 | 1.5673 | 1+0,723119151888232i | 1.2341 | 0.62607 | 1-0,143876806460406i | 1.0103 | -0.1429 | 0,999867547551407+0,0197675095259166i | 1.0001 | 0.019768 | 0,106366384114511-0,211024601593488i | -12.5301 | -63.2497 | 171,265703090588 | 1+285,450029792685i | 285.4518 | 1.5673 | 1+0,723119151888232i | 1.2341 | 0.62607 | 1-0,0454556534233192i | 1.001 | -0.045424 | 0,408753819170836-0,618274336768021i | -2.6016 | -56.5305 | -0,0000166666666666667 | 0,0000550293674586945i | 5.5029e-05 | 1.5708 | 1+0,172465343058757i | 1.0148 | 0.17079 | 1+11,9314660061558i | 11.9733 | 1.4872 | -3,45855948221842+0,899350232789935i | 11.0621 | 165.4238 | -0,178089441801022+0,825501769136931i | -1.4681 | 102.1741 | -0,857654228485926+2,50595141246641i | 8.4605 | 108.8934 | -1.4681 | 102.1741
[5 empty] | 77 | 5888.4366 | 54,631621870174 | 1+294,921418248197i | 294.9231 | 1.5674 | 1+0,739962760711232i | 1.244 | 0.63705 | 1-0,147228127802668i | 1.0108 | -0.14618 | 0,999861305259819+0,0202279539727136i | 1.0001 | 0.020228 | 0,106317157542579-0,207226748931475i | -12.6563 | -62.84 | 171,265703090588 | 1+292,099015133188i | 292.1007 | 1.5674 | 1+0,739962760711232i | 1.244 | 0.63705 | 1-0,0465144516076253i | 1.0011 | -0.046481 | 0,408659445373045-0,60510930273217i | -2.7314 | -55.9669 | -0,0000166666666666667 | 0,0000563111660901248i | 5.6311e-05 | 1.5708 | 1+0,176482576963323i | 1.0155 | 0.17468 | 1+12,2093855517353i | 12.2503 | 1.4891 | -3,45385769707737+0,905520161360505i | 11.0548 | 165.309 | -0,179556333779182+0,812004031490641i | -1.6015 | 102.469 | -0,863512897434283+2,46001078973032i | 8.3234 | 109.3421 | -1.6015 | 102.469
[5 empty] | 78 | 6025.5959 | 54,631621870174 | 1+301,791020566882i | 301.7927 | 1.5675 | 1+0,757198707584524i | 1.2543 | 0.64809 | 1-0,150657511447086i | 1.0113 | -0.14953 | 0,999854768778092+0,0206991235484554i | 1.0001 | 0.020699 | 0,106268333217118-0,203538737227399i | -12.7802 | -62.4308 | 171,265703090588 | 1+298,902875237901i | 298.9045 | 1.5675 | 1+0,757198707584524i | 1.2543 | 0.64809 | 1-0,0475979123698652i | 1.0011 | -0.047562 | 0,408569318998514-0,592265076568069i | -2.8592 | -55.4005 | -0,0000166666666666667 | 0,0000576228216471823i | 5.7623e-05 | 1.5708 | 1+0,180593384266217i | 1.0162 | 0.17867 | 1+12,4937786751446i | 12.5337 | 1.4909 | -3,44894800588281+0,912094445945415i | 11.0473 | 165.1869 | -0,180867404177815+0,798921278387553i | -1.7329 | 102.7561 | -0,868932651159651+2,41534526142572i | 8.1882 | 109.7865 | -1.7329 | 102.7561
[5 empty] | 79 | 6165.95 | 54,631621870174 | 1+308,820636479347i | 308.8223 | 1.5676 | 1+0,774836131235288i | 1.2651 | 0.65921 | 1-0,154166775698261i | 1.0118 | -0.15296 | 0,999847924241472+0,021181268073488i | 1.0001 | 0.021181 | 0,106219807613391-0,199958609906641i | -12.9017 | -62.0224 | 171,265703090588 | 1+305,865217603513i | 305.8669 | 1.5675 | 1+0,774836131235288i | 1.2651 | 0.65921 | 1-0,0487066101752766i | 1.0012 | -0.048668 | 0,408483248890274-0,579734850038588i | -2.9847 | -54.8313 | -0,0000166666666666667 | 0,0000589650295870054i | 5.8965e-05 | 1.5708 | 1+0,184799944571885i | 1.0169 | 0.18274 | 1+12,7847961653823i | 12.8238 | 1.4927 | -3,44382186643569+0,91907149974698i | 11.0396 | 165.0574 | -0,18202583661337+0,78624543106465i | -1.8621 | 103.0351 | -0,873925766520462+2,37192886547681i | 8.0549 | 110.2261 | -1.8621 | 103.0351
[5 empty] | 80 | 6309.5734 | 54,631621870174 | 1+316,013993180998i | 316.0156 | 1.5676 | 1+0,792884383259i | 1.2762 | 0.67039 | 1-0,157757781214549i | 1.0124 | -0.15647 | 0,999840757131779+0,0216746431872203i | 1.0001 | 0.021675 | 0,106171477843231-0,196484467431425i | -13.0209 | -61.6152 | 171,265703090588 | 1+312,989733756102i | 312.9913 | 1.5676 | 1+0,792884383259i | 1.2762 | 0.67039 | 1-0,0498411328701109i | 1.0012 | -0.0498 | 0,408401052494076-0,567511981263775i | -3.1081 | -54.2599 | -0,0000166666666666667 | 0,0000603385015660099i | 6.0339e-05 | 1.5708 | 1+0,189104488254282i | 1.0177 | 0.1869 | 1+13,0825923237735i | 13.1208 | 1.4945 | -3,43847044609801+0,926449626689642i | 11.0317 | 164.9205 | -0,183034527280343+0,773968560393211i | -1.9892 | 103.3053 | -0,878503685972479+2,32973617800481i | 7.9235 | 110.6606 | -1.9892 | 103.3053
[5 empty] | 81 | 6456.5423 | 54,631621870174 | 1+323,374904684774i | 323.3765 | 1.5677 | 1+0,811353033077784i | 1.2877 | 0.68163 | 1-0,161432431994608i | 1.0129 | -0.16005 | 0,999833252246612+0,0221795104836684i | 1.0001 | 0.02218 | 0,106123241437148-0,193114466287426i | -13.1376 | -61.2096 | 171,265703090588 | 1+320,280201208439i | 320.2818 | 1.5677 | 1+0,811353033077784i | 1.2877 | 0.68163 | 1-0,0510020819933186i | 1.0013 | -0.050958 | 0,408322555471281-0,555589991207883i | -3.2293 | -53.6865 | -0,0000166666666666667 | 0,0000617439658172193i | 6.1744e-05 | 1.5708 | 1+0,193509297639445i | 1.0186 | 0.19115 | 1+13,3873250457834i | 13.4246 | 1.4962 | -3,43288461766672+0,934227001932697i | 11.0235 | 164.7762 | -0,183896094236982+0,76208287845023i | -2.1142 | 103.5665 | -0,882677047933772+2,28874229136656i | 7.7941 | 111.0896 | -2.1142 | 103.5665
[5 empty] | 82 | 6606.9345 | 54,631621870174 | 1+330,907273843385i | 330.9088 | 1.5678 | 1+0,83025187301423i | 1.2997 | 0.69292 | 1-0,165192676386922i | 1.0136 | -0.16371 | 0,999825393667104+0,0226961376501553i | 1.0001 | 0.022696 | 0,106074996127358-0,189846817999265i | -13.252 | -60.8062 | 171,265703090588 | 1+327,740485462865i | 327.742 | 1.5677 | 1+0,83025187301423i | 1.2997 | 0.69292 | 1-0,0521900730954912i | 1.0014 | -0.052143 | 0,408247591329157-0,543962560252181i | -3.3483 | -53.1115 | -0,0000166666666666667 | 0,0000631821675363829i | 6.3182e-05 | 1.5708 | 1+0,198016708215615i | 1.0194 | 0.19549 | 1+13,6991559047348i | 13.7356 | 1.4979 | -3,42705495580484+0,942401651473209i | 11.015 | 164.6243 | -0,1846128863558+0,750580729998597i | -2.237 | 103.8182 | -0,886455715938726+2,24892279216308i | 7.6667 | 111.5128 | -2.237 | 103.8182
[5 empty] | 83 | 6760.8298 | 54,631621870174 | 1+338,615094418665i | 338.6166 | 1.5678 | 1+0,849590923483432i | 1.3122 | 0.70426 | 1-0,16904050812284i | 1.0142 | -0.16746 | 0,999817164724154+0,0232247986092433i | 1.0001 | 0.023225 | 0,106026639631267-0,186679788174335i | -13.3638 | -60.4052 | 171,265703090588 | 1+335,374542060842i | 335.376 | 1.5678 | 1+0,849590923483432i | 1.3122 | 0.70426 | 1-0,0534057360652365i | 1.0014 | -0.053355 | 0,408176001067805-0,532623524851738i | -3.465 | -52.5353 | -0,0000166666666666667 | 0,0000646538692770892i | 6.4654e-05 | 1.5708 | 1+0,202629109871541i | 1.0203 | 0.19992 | 1+14,0182502374766i | 14.0539 | 1.4996 | -3,42097173410661+0,950971430817997i | 11.0063 | 164.465 | -0,185186991975924+0,73945458386838i | -2.3576 | 104.0598 | -0,889848806678048+2,21025373919904i | 7.5412 | 111.9297 | -2.3576 | 104.0598
[5 empty] | 84 | 6918.3097 | 54,631621870174 | 1+346,502453199105i | 346.5039 | 1.5679 | 1+0,86938043830593i | 1.3251 | 0.71564 | 1-0,17297796737368i | 1.0149 | -0.17128 | 0,999808547963071+0,0237657736639705i | 1.0001 | 0.023766 | 0,105978069434962-0,183611695574418i | -13.4732 | -60.0071 | 171,265703090588 | 1+343,186418680227i | 343.1879 | 1.5679 | 1+0,86938043830593i | 1.3251 | 0.71564 | 1-0,054649715463152i | 1.0015 | -0.054595 | 0,408107632842975-0,521566874274457i | -3.5795 | -51.9581 | -0,0000166666666666667 | 0,0000661598513550813i | 6.616e-05 | 1.5708 | 1+0,207348948163635i | 1.0213 | 0.20445 | 1+14,3447772320478i | 14.3796 | 1.5012 | -3,41462492287876+0,959934002706739i | 10.9972 | 164.298 | -0,185620247294675+0,728697024232271i | -2.476 | 104.291 | -0,892864717021155+2,17271164137566i | 7.4177 | 112.34 | -2.476 | 104.291
[5 empty] | 85 | 7079.4578 | 54,631621870174 | 1+354,573532166734i | 354.5749 | 1.568 | 1+0,889630910144428i | 1.3384 | 0.72706 | 1-0,177007141832455i | 1.0155 | -0.17519 | 0,999799525106549+0,0243193496464715i | 1.0001 | 0.024319 | 0,105929182576238-0,180640911214548i | -13.5801 | -59.6123 | 171,265703090588 | 1+351,180257281405i | 351.1817 | 1.5679 | 1+0,889630910144428i | 1.3384 | 0.72706 | 1-0,0559226708635806i | 1.0016 | -0.055864 | 0,408042341644068-0,510786747420667i | -3.6916 | -51.3804 | -0,0000166666666666667 | 0,0000677009122619911i | 6.7701e-05 | 1.5708 | 1+0,212178725612633i | 1.0223 | 0.20908 | 1+14,6789100173831i | 14.7129 | 1.5028 | -3,40800418772599+0,969286813872239i | 10.9878 | 164.1235 | -0,185914244536083+0,718300741769231i | -2.5923 | 104.5111 | -0,89551115011696+2,13627343550172i | 7.2962 | 112.7431 | -2.5923 | 104.5111
[5 empty] | 86 | 7244.3596 | 54,631621870174 | 1+362,832610714454i | 362.834 | 1.568 | 1+0,910353076067144i | 1.3523 | 0.73851 | 1-0,181130167820797i | 1.0163 | -0.17919 | 0,9997900770159+0,0248858200700598i | 1.0001 | 0.024886 | 0,105879875426734-0,177765857488615i | -13.6844 | -59.2214 | 171,265703090588 | 1+359,360296303414i | 359.3617 | 1.568 | 1+0,910353076067144i | 1.3523 | 0.73851 | 1-0,0572252772043252i | 1.0016 | -0.057163 | 0,407979988986598-0,500277429721616i | -3.8015 | -50.8025 | -0,0000166666666666667 | 0,0000692778690887096i | 6.9278e-05 | 1.5708 | 1+0,217121003030469i | 1.0233 | 0.2138 | 1+15,0208257551079i | 15.0541 | 1.5043 | -3,40109888903431+0,979027070828315i | 10.9781 | 163.9412 | -0,186070339934594+0,708258524711462i | -2.7063 | 104.7198 | -0,897795140668677+2,10091646400925i | 7.1766 | 113.1387 | -2.7063 | 104.7198
[5 empty] | 87 | 7413.1024 | 54,631621870174 | 1+371,284067915032i | 371.2854 | 1.5681 | 1+0,931557923240736i | 1.3667 | 0.74998 | 1-0,185349231421659i | 1.017 | -0.18327 | 0,999780183650457+0,0254654852848519i | 1.0001 | 0.025466 | 0,105830043472689-0,174985007321177i | -13.7862 | -58.8347 | 171,265703090588 | 1+367,730872911219i | 367.7322 | 1.5681 | 1+0,931557923240736i | 1.3667 | 0.74998 | 1-0,0585582251445095i | 1.0017 | -0.058491 | 0,407920442618512-0,490033350115249i | -3.9091 | -50.2249 | -0,0000166666666666667 | 0,00007089155795862i | 7.0892e-05 | 1.5708 | 1+0,222178400878047i | 1.0244 | 0.21863 | 1+15,3707057334721i | 15.4032 | 1.5058 | -3,39389808245282+0,989151714681365i | 10.968 | 163.7512 | -0,186089661572584+0,698563249771149i | -2.8181 | 104.9166 | -0,899723079478721+2,06661845256376i | 7.059 | 113.5264 | -2.8181 | 104.9166
[5 empty] | 88 | 7585.7758 | 54,631621870174 | 1+379,932384842943i | 379.9337 | 1.5682 | 1+0,953256694755858i | 1.3816 | 0.76147 | 1-0,189666569638407i | 1.0178 | -0.18744 | 0,999769824025065+0,0260586526370176i | 1.0001 | 0.026059 | 0,105779581093879-0,172296883344981i | -13.8854 | -58.4527 | 171,265703090588 | 1+376,296425295335i | 376.2978 | 1.5681 | 1+0,953256694755858i | 1.3816 | 0.76147 | 1-0,0599222214307753i | 1.0018 | -0.059851 | 0,407863576239719-0,480049078097681i | -4.0143 | -49.6478 | -0,0000166666666666667 | 0,0000725428344709208i | 7.2543e-05 | 1.5708 | 1+0,227353600654649i | 1.0255 | 0.22355 | 1+15,7287354634717i | 15.7605 | 1.5073 | -3,38639052047966+0,999657394967369i | 10.9576 | 163.5535 | -0,185973117110981+0,68920787294468i | -2.9278 | 105.1008 | -0,901300737359502+2,03335748756086i | 6.9433 | 113.9057 | -2.9278 | 105.1008
[5 empty] | 89 | 7762.4712 | 54,631621870174 | 1+388,782146950299i | 388.7834 | 1.5682 | 1+0,975460895588384i | 1.397 | 0.77298 | 1-0,194084471580912i | 1.0187 | -0.1917 | 0,99975897616557+0,0266656366317385i | 1.0001 | 0.026666 | 0,105728381340261-0,1697000571037i | -13.9819 | -58.0758 | 171,265703090588 | 1+385,061495025015i | 385.0628 | 1.5682 | 1+0,975460895588384i | 1.397 | 0.77298 | 1-0,061317989272008i | 1.0019 | -0.061241 | 0,407809269234244-0,470319320848852i | -4.1172 | -49.0718 | -0,0000166666666666667 | 0,0000742325741542761i | 7.4233e-05 | 1.5708 | 1+0,2326493463197i | 1.0267 | 0.22858 | 1+16,0951047772083i | 16.1261 | 1.5087 | -3,37856465526389+1,01054044252308i | 10.9468 | 163.3479 | -0,185721401452703+0,680185420193661i | -3.0352 | 105.2721 | -0,902533288506059+2,00111199350464i | 6.8296 | 114.2761 | -3.0352 | 105.2721
[5 empty] | 90 | 7943.2823 | 54,631621870174 | 1+397,838046498107i | 397.8393 | 1.5683 | 1+0,9981822986995i | 1.4129 | 0.78449 | 1-0,19860527967926i | 1.0195 | -0.19605 | 0,999747617062208+0,027286759099963i | 1.0001 | 0.027287 | 0,105676335705861-0,167193148279397i | -14.0759 | -57.7046 | 171,265703090588 | 1+394,030729456247i | 394.032 | 1.5683 | 1+0,9981822986995i | 1.4129 | 0.78449 | 1-0,0627462687227921i | 1.002 | -0.062664 | 0,407757406414416-0,460838920430861i | -4.2178 | -48.4971 | -0,0000166666666666667 | 0,000075961672931032i | 7.5962e-05 | 1.5708 | 1+0,238068445747647i | 1.0279 | 0.23372 | 1+16,4700079285418i | 16.5003 | 1.5102 | -3,37040864274266+1,02179684140811i | 10.9355 | 163.1344 | -0,185335004379443+0,671488978004066i | -3.1404 | 105.4298 | -0,903425333427302+1,96986071026738i | 6.7178 | 114.6373 | -3.1404 | 105.4298
[5 empty] | 91 | 8128.3052 | 54,631621870174 | 1+407,104885044179i | 407.1061 | 1.5683 | 1+1,0214329512779i | 1.4294 | 0.796 | 1-0,203231390925746i | 1.0204 | -0.2005 | 0,999735722620797+0,0279223493690453i | 1.0001 | 0.027922 | 0,105623333899428-0,164774823944216i | -14.1672 | -57.3395 | 171,265703090588 | 1+403,208884195853i | 403.2101 | 1.5683 | 1+1,0214329512779i | 1.4294 | 0.796 | 1-0,0642078170757985i | 1.0021 | -0.06412 | 0,407707877776601-0,451602851057472i | -4.316 | -47.9242 | -0,0000166666666666667 | 0,0000777310475922478i | 7.7731e-05 | 1.5708 | 1+0,243613772216739i | 1.0292 | 0.23896 | 1+16,8536436960853i | 16.8833 | 1.5115 | -3,36191034823566+1,03342219990292i | 10.9238 | 162.913 | -0,184814218202589+0,663111683826196i | -3.2434 | 105.5736 | -0,903980921532111+1,93958267023249i | 6.6079 | 114.9888 | -3.2434 | 105.5736
[5 empty] | 92 | 8317.6377 | 54,631621870174 | 1+416,587575988969i | 416.5888 | 1.5684 | 1+1,04522518112732i | 1.4465 | 0.80751 | 1-0,207965258145786i | 1.0214 | -0.20504 | 0,999723267611632+0,0285727444373589i | 1.0001 | 0.028573 | 0,105569263611379-0,162443797835864i | -14.2559 | -56.9809 | 171,265703090588 | 1+412,600825622958i | 412.602 | 1.5684 | 1+1,04522518112732i | 1.4465 | 0.80751 | 1-0,065703409263309i | 1.0022 | -0.065609 | 0,407660578267884-0,44260621643344i | -4.4119 | -47.3535 | -0,0000166666666666667 | 0,0000795416362837889i | 7.9542e-05 | 1.5708 | 1+0,249288265932468i | 1.0306 | 0.24431 | 1+17,2462154886008i | 17.2752 | 1.5129 | -3,35305735362824+1,04541172061786i | 10.9117 | 162.6836 | -0,184159145469962+0,655046716401175i | -3.3442 | 105.7027 | -0,904203573467626+1,91025717532882i | 6.4998 | 115.3301 | -3.3442 | 105.7027
[5 empty] | 93 | 8511.3804 | 54,631621870174 | 1+426,291147180739i | 426.2923 | 1.5685 | 1+1,06957160320297i | 1.4642 | 0.819 | 1-0,212809391298441i | 1.0224 | -0.20968 | 0,99971022561597+0,0292382891529783i | 1.0001 | 0.029238 | 0,105514010276547-0,16019882965636i | -14.3419 | -56.6293 | 171,265703090588 | 1+422,211533469227i | 422.2127 | 1.5684 | 1+1,06957160320297i | 1.4642 | 0.819 | 1-0,0672338382680986i | 1.0023 | -0.067133 | 0,407615407563291-0,4338442471622i | -4.5054 | -46.7854 | -0,0000166666666666667 | 0,0000813943990037458i | 8.1394e-05 | 1.5708 | 1+0,255094935586516i | 1.032 | 0.24977 | 1+17,647931452849i | 17.6762 | 1.5142 | -3,34383696627594+1,05776016975876i | 10.8991 | 162.4462 | -0,183369706770271+0,647287285981127i | -3.4428 | 105.8169 | -0,904096303306616+1,88186377396755i | 6.3937 | 115.6608 | -3.4428 | 105.8169
[5 empty] | 94 | 8709.6359 | 54,631621870174 | 1+436,220743581373i | 436.2219 | 1.5685 | 1+1,09448512630009i | 1.4825 | 0.83048 | 1-0,217766358807228i | 1.0234 | -0.21442 | 0,999696568969988+0,0299193363965211i | 1.0001 | 0.029919 | 0,105457456832237-0,158038724393653i | -14.4252 | -56.2853 | 171,265703090588 | 1+432,04610345917i | 432.0473 | 1.5685 | 1+1,09448512630009i | 1.4825 | 0.83048 | 1-0,0687999155438828i | 1.0024 | -0.068692 | 0,407572269853006-0,425312298220587i | -4.5966 | -46.2202 | -0,0000166666666666667 | 0,0000832903181114367i | 8.329e-05 | 1.5708 | 1+0,261036859951992i | 1.0335 | 0.25534 | 1+18,0590045839515i | 18.0867 | 1.5155 | -3,33423622977097+1,07046184560657i | 10.886 | 162.2007 | -0,182445648677815+0,639826624453719i | -3.5393 | 105.9154 | -0,903661640681501+1,85438223789914i | 6.2893 | 115.9805 | -3.5393 | 105.9154
[5 empty] | 95 | 8912.5094 | 54,631621870174 | 1+446,381629994319i | 446.3828 | 1.5686 | 1+1,1199789598984i | 1.5015 | 0.84193 | 1-0,222838788921933i | 1.0245 | -0.21926 | 0,99968226870611+0,0306162472682505i | 1.0002 | 0.030616 | 0,105399483471082-0,155962331665583i | -14.5059 | -55.9491 | 171,265703090588 | 1+442,109750011975i | 442.1109 | 1.5685 | 1+1,1199789598984i | 1.5015 | 0.84193 | 1-0,070402471445563i | 1.0025 | -0.070286 | 0,40753107363917-0,417005846499285i | -4.6855 | -45.6584 | -0,0000166666666666667 | 0,0000852303988482679i | 8.523e-05 | 1.5708 | 1+0,267117189515846i | 1.0351 | 0.26102 | 1+18,4796528383235i | 18.5067 | 1.5167 | -3,32424193671299+1,08351054628162i | 10.8723 | 161.947 | -0,181386551880127+0,632657975383824i | -3.6335 | 105.9979 | -0,902901652961929+1,82779253901294i | 6.1868 | 116.2887 | -3.6335 | 105.9979
[5 empty] | 96 | 9120.1084 | 54,631621870174 | 1+456,779193856047i | 456.7803 | 1.5686 | 1+1,14606662116592i | 1.521 | 0.85336 | 1-0,228029371112144i | 1.0257 | -0.2242 | 0,999667294491559+0,0313293912795355i | 1.0002 | 0.03133 | 0,105339967388188-0,153968545085789i | -14.5839 | -55.6214 | 171,265703090588 | 1+452,40780900625i | 452.4089 | 1.5686 | 1+1,14606662116592i | 1.521 | 0.85336 | 1-0,0720423556694905i | 1.0026 | -0.071918 | 0,407491731541837-0,408920488407669i | -4.7721 | -45.1003 | -0,0000166666666666667 | 0,0000872156698707262i | 8.7216e-05 | 1.5708 | 1+0,273339148149295i | 1.0367 | 0.26682 | 1+18,9100992492376i | 18.9365 | 1.518 | -3,31384064363122+1,09689953687694i | 10.8582 | 161.6852 | -0,180191839531546+0,625774583988789i | -3.7257 | 106.0638 | -0,901817967573137+1,80207482610829i | 6.0861 | 116.5849 | -3.7257 | 106.0638
[5 empty] | 97 | 9332.543 | 54,631621870174 | 1+467,418948092545i | 467.42 | 1.5687 | 1+1,17276194212596i | 1.5412 | 0.86474 | 1-0,233340857493244i | 1.0269 | -0.22924 | 0,999651614564018+0,0320591465487705i | 1.0002 | 0.032059 | 0,105278782522048-0,15205630165107i | -14.6591 | -55.3025 | 171,265703090588 | 1+462,945740609185i | 462.9468 | 1.5686 | 1+1,17276194212596i | 1.5412 | 0.86474 | 1-0,0737204377039873i | 1.0027 | -0.073587 | 0,407454160113654-0,401051937541839i | -4.8564 | -44.5463 | -0,0000166666666666667 | 0,0000892471837957858i | 8.9247e-05 | 1.5708 | 1+0,279706034817165i | 1.0384 | 0.27274 | 1+19,3505720450784i | 19.3764 | 1.5192 | -3,30301868820662+1,11062151606046i | 10.8434 | 161.4151 | -0,178860785875707+0,619169687066704i | -3.8157 | 106.1125 | -0,900411794551229+1,77720940167274i | 5.987 | 116.8688 | -3.8157 | 106.1125
[5 empty] | 98 | 9549.9259 | 54,631621870174 | 1+478,306534042343i | 478.3076 | 1.5687 | 1+1,20007907699107i | 1.5621 | 0.87609 | 1-0,238776064285619i | 1.0281 | -0.23439 | 0,999635195664258+0,0328059000018586i | 1.0002 | 0.032806 | 0,105215799288678-0,150224581149781i | -14.7317 | -54.993 | 171,265703090588 | 1+473,729132171603i | 473.7302 | 1.5687 | 1+1,20007907699107i | 1.5621 | 0.87609 | 1-0,0754376072903601i | 1.0028 | -0.075295 | 0,407418279662869-0,393396022414581i | -4.9383 | -43.9969 | -0,0000166666666666667 | 0,0000913260177590201i | 9.1326e-05 | 1.5708 | 1+0,286221225327041i | 1.0402 | 0.27877 | 1+19,8013047703526i | 19.8265 | 1.5203 | -3,29176220894456+1,12466858226241i | 10.8281 | 161.1367 | -0,177392525179678+0,612836502900978i | -3.9037 | 106.1437 | -0,89868394943076+1,75317669870965i | 5.8897 | 117.1398 | -3.9037 | 106.1437
[5 empty] | 99 | 9772.3722 | 54,631621870174 | 1+489,447724447626i | 489.4487 | 1.5688 | 1+1,22803250966771i | 1.5837 | 0.88739 | 1-0,244337873307853i | 1.0294 | -0.23964 | 0,999618002965591+0,0335700475773651i | 1.0002 | 0.03357 | 0,105150884308419-0,148472405590789i | -14.8016 | -54.6932 | 171,265703090588 | 1+484,763701190445i | 484.7647 | 1.5687 | 1+1,22803250966771i | 1.5837 | 0.88739 | 1-0,077194774894653i | 1.003 | -0.077042 | 0,407384014084315-0,385948684246075i | -5.018 | -43.4523 | -0,0000166666666666667 | 0,000093453273985713i | 9.3453e-05 | 1.5708 | 1+0,292888174119172i | 1.042 | 0.28492 | 1+20,2625364095173i | 20.2872 | 1.5215 | -3,28005716744804+1,13903219958191i | 10.8121 | 160.8499 | -0,175786061022036+0,606768221168121i | -3.9895 | 106.1568 | -0,89663487655846+1,72995725766544i | 5.7941 | 117.3977 | -3.9895 | 106.1568
[5 empty] | 100 | 10000 | 54,631621870174 | 1+500,848426515016i | 500.8494 | 1.5688 | 1+1,25663706143592i | 1.606 | 0.89864 | 1-0,250029233504708i | 1.0308 | -0.24501 | 0,9996+0,0343519944364491i | 1.0002 | 0.034352 | 0,105083900124871-0,146798838652575i | -14.8688 | -54.4035 | 171,265703090588 | 1+496,055298340263i | 496.0563 | 1.5688 | 1+1,25663706143592i | 1.606 | 0.89864 | 1-0,0789928721903887i | 1.0031 | -0.078829 | 0,407351290698015-0,378705974814226i | -5.0955 | -42.913 | -0,0000166666666666667 | 0,0000956300803752733i | 9.563e-05 | 1.5708 | 1+0,299710416098054i | 1.0439 | 0.29119 | 1+20,7345115136926i | 20.7586 | 1.5226 | -3,26788937344074+1,15370316356523i | 10.7955 | 160.5548 | -0,174040275976596+0,600957992880028i | -4.0733 | 106.1513 | -0,894264672925186+1,70753170351461i | 5.7 | 117.6418 | -4.0733 | 106.1513
[5 empty] | 1 | 10232.9299 | 54,631621870174 | 1+512,514685047658i | 512.5157 | 1.5688 | 1+1,28590789880765i | 1.629 | 0.90983 | 1-0,255853162510696i | 1.0322 | -0.25048 | 0,99958114858078+0,0351521551776858i | 1.0002 | 0.035152 | 0,105014704915328-0,145202985152003i | -14.9333 | -54.1245 | 171,265703090588 | 1+507,60991057533i | 507.6109 | 1.5688 | 1+1,28590789880765i | 1.629 | 0.90983 | 1-0,080832852552554i | 1.0033 | -0.080657 | 0,407320040095005-0,371664054363408i | -5.1706 | -42.3793 | -0,0000166666666666667 | 0,0000978575910992625i | 9.7858e-05 | 1.5708 | 1+0,306691568506687i | 1.046 | 0.29758 | 1+21,2174803303263i | 21.241 | 1.5237 | -3,25524451268547+1,1686715670282i | 10.7782 | 160.2513 | -0,172153941732141+0,595398920396008i | -4.1551 | 106.1267 | -0,891573112605152+1,68588072306874i | 5.6075 | 117.872 | -4.1551 | 106.1267
[5 empty] | 2 | 10471.2855 | 54,631621870174 | 1+524,452685650247i | 524.4536 | 1.5689 | 1+1,31586054156834i | 1.6527 | 0.92095 | 1-0,261812748250064i | 1.0337 | -0.25607 | 0,999561408721543+0,0359709540568916i | 1.0002 | 0.035971 | 0,104943152192168-0,143683990532333i | -14.9951 | -53.8566 | 171,265703090588 | 1+519,433664303995i | 519.4346 | 1.5689 | 1+1,31586054156834i | 1.6527 | 0.92095 | 1-0,082715691563092i | 1.0034 | -0.082528 | 0,407290195990151-0,364819189570629i | -5.2436 | -41.8515 | -0,0000166666666666667 | 0,000100136987213351i | 0.00010014 | 1.5708 | 1+0,313835332844486i | 1.0481 | 0.3041 | 1+21,7116989358776i | 21.7347 | 1.5248 | -3,24210817793896+1,18392676611614i | 10.7602 | 159.9392 | -0,170125729687314+0,590084047544688i | -4.235 | 106.0827 | -0,888559671888565+1,66498504258543i | 5.5166 | 118.0877 | -4.235 | 106.0827
[5 empty] | 3 | 10715.1931 | 54,631621870174 | 1+536,668758008719i | 536.6697 | 1.5689 | 1+1,34651087100564i | 1.6772 | 0.93201 | 1-0,267911150574056i | 1.0353 | -0.26176 | 0,999540738551401+0,0368088252120701i | 1.0002 | 0.036809 | 0,104869090494545-0,142241040370025i | -15.0543 | -53.6 | 171,265703090588 | 1+531,532828636992i | 531.5338 | 1.5689 | 1+1,34651087100564i | 1.6772 | 0.93201 | 1-0,0846423875281683i | 1.0036 | -0.084441 | 0,407261695081547-0,358167751567951i | -5.3144 | -41.3301 | -0,0000166666666666667 | 0,000102469477283529i | 0.00010247 | 1.5708 | 1+0,321145496829861i | 1.0503 | 0.31074 | 1+22,2174293715931i | 22.2399 | 1.5258 | -3,22846590307707+1,19945734681604i | 10.7415 | 159.6187 | -0,167954222057759+0,585006349900433i | -4.3128 | 106.0187 | -0,885223555189384+1,64482540576122i | 5.4271 | 118.2886 | -4.3128 | 106.0187
[5 empty] | 4 | 10964.782 | 54,631621870174 | 1+549,169379246338i | 549.1703 | 1.569 | 1+1,37787513832993i | 1.7025 | 0.94299 | 1-0,274151602936305i | 1.0369 | -0.26758 | 0,999519094226153+0,0376662128935985i | 1.0002 | 0.037667 | 0,104792363069773-0,140873359899864i | -15.1107 | -53.3553 | 171,265703090588 | 1+543,913818711401i | 543.9147 | 1.569 | 1+1,37787513832993i | 1.7025 | 0.94299 | 1-0,0866139620074865i | 1.0037 | -0.086398 | 0,407234476916261-0,351706214020186i | -5.383 | -40.8154 | -0,0000166666666666667 | 0,000104856298026908i | 0.00010486 | 1.5708 | 1+0,328625936408517i | 1.0526 | 0.31751 | 1+22,7349397824438i | 22.7569 | 1.5268 | -3,21430320051452+1,21525109215824i | 10.722 | 159.2896 | -0,16563792353034+0,580158725263751i | -4.3887 | 105.9343 | -0,881563721804923+1,6253825522029i | 5.339 | 118.4742 | -4.3887 | 105.9343
[5 empty] | 5 | 11220.1845 | 54,631621870174 | 1+561,961177357949i | 561.9621 | 1.569 | 1+1,40996997329089i | 1.7286 | 0.9539 | 1-0,280537414107257i | 1.0386 | -0.27351 | 0,999496429835282+0,0385435716997743i | 1.0002 | 0.038544 | 0,104712807543736-0,139580213557977i | -15.1645 | -53.1228 | 171,265703090588 | 1+556,583199092041i | 556.5841 | 1.569 | 1+1,40996997329089i | 1.7286 | 0.9539 | 1-0,0886314603559324i | 1.0039 | -0.0884 | 0,40720848376211-0,345431151256837i | -5.4494 | -40.3076 | -0,0000166666666666667 | 0,000107298714967437i | 0.0001073 | 1.5708 | 1+0,336280617808537i | 1.055 | 0.3244 | 1+23,2645045592997i | 23.286 | 1.5278 | -3,19960560203216+1,23129495036822i | 10.7017 | 158.9519 | -0,163175273496198+0,57553398440043i | -4.4628 | 105.8291 | -0,877578913597845+1,60663719648118i | 5.2523 | 118.6443 | -4.4628 | 105.8291
[5 empty] | 6 | 11481.5362 | 54,631621870174 | 1+575,050934724231i | 575.0518 | 1.5691 | 1+1,44281239299485i | 1.7555 | 0.96472 | 1-0,28707196992852i | 1.0404 | -0.27955 | 0,999472697304577+0,0394413668178498i | 1.0003 | 0.039442 | 0,104630255579658-0,138360904542259i | -15.2156 | -52.903 | 171,265703090588 | 1+569,54768725209i | 569.5486 | 1.569 | 1+1,44281239299485i | 1.7555 | 0.96472 | 1-0,0906959522778352i | 1.0041 | -0.090448 | 0,407183660485225-0,339339236457296i | -5.5137 | -39.8072 | -0,0000166666666666667 | 0,000109798023106908i | 0.0001098 | 1.5708 | 1+0,344113599643318i | 1.0576 | 0.33142 | 1+23,806404484415i | 23.8274 | 1.5288 | -3,18435870310861+1,24757500425123i | 10.6806 | 158.6056 | -0,160564658891049+0,571124842098721i | -4.535 | 105.7027 | -0,873267683663927+1,58857000787991i | 5.1669 | 118.7984 | -4.535 | 105.7027
[5 empty] | 7 | 11748.9755 | 54,631621870174 | 1+588,445591707804i | 588.4464 | 1.5691 | 1+1,47641981092746i | 1.7832 | 0.97546 | 1-0,293758735108087i | 1.0423 | -0.28572 | 0,999447846294159+0,0403600742706805i | 1.0003 | 0.04036 | 0,104544532524527-0,13721477438975i | -15.264 | -52.6961 | 171,265703090588 | 1+582,814157134775i | 582.815 | 1.5691 | 1+1,47641981092746i | 1.7832 | 0.97546 | 1-0,0928085323941386i | 1.0043 | -0.092543 | 0,407159954433108-0,333427239888358i | -5.5759 | -39.3144 | -0,0000166666666666667 | 0,00011235554761158i | 0.00011236 | 1.5708 | 1+0,352129035063513i | 1.0602 | 0.33857 | 1+24,3609268803031i | 24.3814 | 1.5298 | -3,16854821083721+1,26407644211738i | 10.6586 | 158.2507 | -0,157804427666868+0,566923908609503i | -4.6054 | 105.5547 | -0,86862842604049+1,57116159096512i | 5.0827 | 118.9363 | -4.6054 | 105.5547
[5 empty] | 8 | 12022.6443 | 54,631621870174 | 1+602,152250333097i | 602.1531 | 1.5691 | 1+1,51081004618654i | 1.8118 | 0.9861 | 1-0,300601255057363i | 1.0442 | -0.29201 | 0,999421824091702+0,0413001811691181i | 1.0003 | 0.041301 | 0,10445545704246-0,13614120257048i | -15.3098 | -52.5025 | 171,265703090588 | 1+596,389642798029i | 596.3905 | 1.5691 | 1+1,51081004618654i | 1.8118 | 0.9861 | 1-0,0949703208227833i | 1.0045 | -0.094686 | 0,407137315322949-0,327692027193112i | -5.6361 | -38.8295 | -0,0000166666666666667 | 0,000114972644514796i | 0.00011497 | 1.5708 | 1+0,360331173959077i | 1.0629 | 0.34585 | 1+24,9283657620779i | 24.9484 | 1.5307 | -3,15215999548647+1,28078353057639i | 10.6358 | 157.8871 | -0,154892902914363+0,562923681538899i | -4.674 | 105.3847 | -0,863659406500632+1,55439246710671i | 4.9997 | 119.0576 | -4.674 | 105.3847
[5 empty] | 9 | 12302.6877 | 54,631621870174 | 1+616,178178051945i | 616.179 | 1.5692 | 1+1,54600133293005i | 1.8412 | 0.99665 | 1-0,307603157770999i | 1.0462 | -0.29842 | 0,999394575500625+0,0422621859702841i | 1.0003 | 0.042263 | 0,104362840734267-0,135139606097304i | -15.353 | -52.3225 | 171,265703090588 | 1+610,281342144045i | 610.2822 | 1.5692 | 1+1,54600133293005i | 1.8412 | 0.99665 | 1-0,097182463772609i | 1.0047 | -0.096878 | 0,407115695134995-0,322130557730319i | -5.6942 | -38.3528 | -0,0000166666666666667 | 0,000117650701435977i | 0.00011765 | 1.5708 | 1+0,36872436521262i | 1.0658 | 0.35326 | 1+25,5090219933458i | 25.5286 | 1.5316 | -3,13518014573861+1,29767958955466i | 10.612 | 157.5149 | -0,151828397650027+0,559116538268006i | -4.741 | 105.1923 | -0,858358794467315+1,53824305709584i | 4.9178 | 119.1621 | -4.741 | 105.1923
[5 empty] | 10 | 12589.2541 | 54,631621870174 | 1+630,530811596877i | 630.5316 | 1.5692 | 1+1,58201233004402i | 1.8716 | 1.0071 | 1-0,314768155750494i | 1.0484 | -0.30495 | 0,999366042723016+0,0432465987418576i | 1.0003 | 0.043247 | 0,104266487742426-0,13420943915122i | -15.3935 | -52.1566 | 171,265703090588 | 1+624,496620735693i | 624.4974 | 1.5692 | 1+1,58201233004402i | 1.8716 | 1.0071 | 1-0,099446134151089i | 1.0049 | -0.09912 | 0,40709504801068-0,316739882963381i | -5.7504 | -37.8847 | -0,0000166666666666667 | 0,00012039113831635i | 0.00012039 | 1.5708 | 1+0,377313059005243i | 1.0688 | 0.3608 | 1+26,1032034457264i | 26.1224 | 1.5325 | -3,11759502761256+1,31474696990832i | 10.5873 | 157.134 | -0,148609230275252+0,555494728978851i | -4.8062 | 104.9774 | -0,852724696068571+1,52269366500994i | 4.8369 | 119.2493 | -4.8062 | 104.9774
[5 empty] | 11 | 12882.4955 | 54,631621870174 | 1+645,217760924182i | 645.2185 | 1.5692 | 1+1,6188621310358i | 1.9028 | 1.0175 | 1-0,322100047972618i | 1.0506 | -0.31161 | 0,999336165237025+0,0442539414325207i | 1.0003 | 0.044254 | 0,104166194340694-0,133350192721673i | -15.4314 | -52.0049 | 171,265703090588 | 1+639,043015701848i | 639.0438 | 1.5692 | 1+1,6188621310358i | 1.9028 | 1.0175 | 1-0,101762532186221i | 1.0052 | -0.10141 | 0,407075330155381-0,311517144898082i | -5.8045 | -37.4253 | -0,0000166666666666667 | 0,000123195408171824i | 0.0001232 | 1.5708 | 1+0,386101809176081i | 1.0719 | 0.36847 | 1+26,7112251620907i | 26.7299 | 1.5334 | -3,09939134704617+1,33196703402605i | 10.5616 | 156.7443 | -0,145233740707988+0,552050370370248i | -4.8698 | 104.7394 | -0,846755188341389+1,50772446348588i | 4.757 | 119.3191 | -4.8698 | 104.7394
[5 empty] | 12 | 13182.5674 | 54,631621870174 | 1+660,246813248794i | 660.2476 | 1.5693 | 1+1,65657027415762i | 1.935 | 1.0277 | 1-0,329602721903675i | 1.0529 | -0.31839 | 0,9993048796685+0,0452847481487013i | 1.0003 | 0.045285 | 0,104061748507505-0,132561394261302i | -15.4666 | -51.8678 | 171,265703090588 | 1+653,928239733661i | 653.929 | 1.5693 | 1+1,65657027415762i | 1.935 | 1.0277 | 1-0,104132886062905i | 1.0054 | -0.10376 | 0,407056499745508-0,306459574568262i | -5.8567 | -36.9749 | -0,0000166666666666667 | 0,000126064997863395i | 0.00012606 | 1.5708 | 1+0,395095275636805i | 1.0752 | 0.37627 | 1+27,3334095236008i | 27.3517 | 1.5342 | -3,08055621607672+1,34932013983349i | 10.5348 | 156.346 | -0,141700307179425+0,548775440150915i | -4.9318 | 104.4782 | -0,840448354575697+1,49331548056923i | 4.6781 | 119.3711 | -4.9318 | 104.4782
[5 empty] | 13 | 13489.6288 | 54,631621870174 | 1+675,625937173191i | 675.6267 | 1.5693 | 1+1,6951567527661i | 1.9681 | 1.0378 | 1-0,337280155560693i | 1.0553 | -0.3253 | 0,999272119656556+0,0463395654377649i | 1.0003 | 0.04634 | 0,103952929482308-0,131842607354608i | -15.4993 | -51.7456 | 171,265703090588 | 1+669,160185173944i | 669.1609 | 1.5693 | 1+1,6951567527661i | 1.9681 | 1.0378 | 1-0,106558452574141i | 1.0057 | -0.10616 | 0,407038516839814-0,301564490568618i | -5.9071 | -36.5338 | -0,0000166666666666667 | 0,0001290014288855i | 0.000129 | 1.5708 | 1+0,404298226842375i | 1.0786 | 0.38421 | 1+27,9700864206407i | 27.988 | 1.5351 | -3,06107722251909+1,36678562862679i | 10.507 | 155.939 | -0,138007363679463+0,545661772400791i | -4.9922 | 104.1935 | -0,833802320772961+1,47944658831439i | 4.5999 | 119.4052 | -4.9922 | 104.1935
[5 empty] | 14 | 13803.8426 | 54,631621870174 | 1+691,363286912442i | 691.364 | 1.5693 | 1+1,73464202592295i | 2.0022 | 1.0478 | 1-0,345136419620619i | 1.0579 | -0.33234 | 0,999237815712815+0,0474189525778002i | 1.0004 | 0.04742 | 0,10383950730396-0,131193431399978i | -15.5293 | -51.6384 | 171,265703090588 | 1+684,746928201788i | 684.7477 | 1.5693 | 1+1,73464202592295i | 2.0022 | 1.0478 | 1-0,109040517787399i | 1.0059 | -0.10861 | 0,407021343294667-0,296829297633869i | -5.9555 | -36.1022 | -0,0000166666666666667 | 0,000132006258172736i | 0.00013201 | 1.5708 | 1+0,413715542319336i | 1.0822 | 0.39227 | 1+28,6215934277286i | 28.6391 | 1.5359 | -3,04094250299869+1,38434181717489i | 10.4781 | 155.5233 | -0,1341534180254+0,542701053894145i | -5.0512 | 103.8849 | -0,826815293175157+1,46609749331558i | 4.5226 | 119.4211 | -5.0512 | 103.8849
[5 empty] | 15 | 14125.3754 | 54,631621870174 | 1+707,467206617692i | 707.4679 | 1.5694 | 1+1,77504702924265i | 2.0373 | 1.0577 | 1-0,35317567957865i | 1.0605 | -0.3395 | 0,999201895074012+0,0485234818741564i | 1.0004 | 0.048524 | 0,103721242330233-0,13061350130448i | -15.5567 | -51.5466 | 171,265703090588 | 1+700,696733114663i | 700.6974 | 1.5694 | 1+1,77504702924265i | 2.0373 | 1.0577 | 1-0,111580397726511i | 1.0062 | -0.11112 | 0,407004942683155-0,29225148526355i | -6.0022 | -35.6804 | -0,0000166666666666667 | 0,000135081078925365i | 0.00013508 | 1.5708 | 1+0,423352215253009i | 1.0859 | 0.40047 | 1+29,2882759825037i | 29.3053 | 1.5367 | -3,02014081914881+1,40196599453961i | 10.448 | 155.099 | -0,130137070517726+0,539884821479995i | -5.1087 | 103.5524 | -0,819485596799527+1,45324772935264i | 4.4459 | 119.4186 | -5.1087 | 103.5524
[5 empty] | 16 | 14454.3977 | 54,631621870174 | 1+723,946234800324i | 723.9469 | 1.5694 | 1+1,81639318599277i | 2.0735 | 1.0675 | 1-0,361402197956825i | 1.0633 | -0.3468 | 0,999164281547658+0,0496537389628864i | 1.0004 | 0.049654 | 0,103597884737504-0,130102487190832i | -15.5816 | -51.4704 | 171,265703090588 | 1+717,018056710253i | 717.0188 | 1.5694 | 1+1,81639318599277i | 2.0735 | 1.0675 | 1-0,114179439069438i | 1.0065 | -0.11369 | 0,406989280217813-0,287828626391667i | -6.047 | -35.2685 | -0,0000166666666666667 | 0,00013822752145405i | 0.00013823 | 1.5708 | 1+0,433213355134938i | 1.0898 | 0.40881 | 1+29,9704875688807i | 29.9872 | 1.5374 | -2,99866163673164+1,41963442406645i | 10.4168 | 154.6661 | -0,12595703313613+0,537204460616347i | -5.1648 | 103.1956 | -0,811811714892807+1,44087665233709i | 4.3698 | 119.3976 | -5.1648 | 103.1956
[5 empty] | 17 | 14791.0839 | 54,631621870174 | 1+740,809108859209i | 740.8098 | 1.5694 | 1+1,85870241845291i | 2.1106 | 1.0772 | 1-0,369820336564081i | 1.0662 | -0.35422 | 0,99912489535042+0,0508103231212595i | 1.0004 | 0.050811 | 0,103469173999607-0,129660094115926i | -15.6039 | -51.41 | 171,265703090588 | 1+733,719552770366i | 733.7202 | 1.5694 | 1+1,85870241845291i | 2.1106 | 1.0772 | 1-0,116839019862303i | 1.0068 | -0.11631 | 0,406974322676851-0,283558376100568i | -6.0901 | -34.8668 | -0,0000166666666666667 | 0,000141447254044267i | 0.00014145 | 1.5708 | 1+0,443304190472015i | 1.0939 | 0.41727 | 1+30,6685899044731i | 30.6849 | 1.5382 | -2,97649520738957+1,43732235099902i | 10.3844 | 154.2245 | -0,121612149216931+0,534651205154776i | -5.2195 | 102.8145 | -0,803792329195931+1,42896343774464i | 4.2943 | 119.3578 | -5.2195 | 102.8145
[5 empty] | 18 | 15135.6125 | 54,631621870174 | 1+758,064769713379i | 758.0654 | 1.5695 | 1+1,90199715953816i | 2.1489 | 1.0868 | 1-0,378434558808934i | 1.0692 | -0.36178 | 0,999083652938893+0,0519938475855056i | 1.0004 | 0.051995 | 0,103334838344837-0,129286061800239i | -15.6236 | -51.3656 | 171,265703090588 | 1+750,810076649284i | 750.8107 | 1.5695 | 1+1,90199715953816i | 2.1489 | 1.0868 | 1-0,119560550250047i | 1.0071 | -0.119 | 0,406960038333686-0,279438470378299i | -6.1314 | -34.4754 | -0,0000166666666666667 | 0,000144741983840854i | 0.00014474 | 1.5708 | 1+0,453630071558706i | 1.0981 | 0.42587 | 1+31,3829531323796i | 31.3989 | 1.5389 | -2,95363265267617+1,45500401616328i | 10.3507 | 153.7744 | -0,117101413541042+0,532216138470416i | -5.2729 | 102.4088 | -0,795426360885772+1,4174870807167i | 4.2193 | 119.2991 | -5.2729 | 102.4088
[5 empty] | 19 | 15488.1662 | 54,631621870174 | 1+775,722366542625i | 775.723 | 1.5695 | 1+1,9463003646933i | 2.1882 | 1.0962 | 1-0,387249432066042i | 1.0724 | -0.36947 | 0,999040466832392+0,0532049398759616i | 1.0005 | 0.053206 | 0,103194594190028-0,128980164367454i | -15.6408 | -51.3374 | 171,265703090588 | 1+768,29868996899i | 768.2993 | 1.5695 | 1+1,9463003646933i | 2.1882 | 1.0962 | 1-0,122345473224104i | 1.0075 | -0.12174 | 0,406946396889636-0,275466724918824i | -6.1711 | -34.0945 | -0,0000166666666666667 | 0,00014811345775316i | 0.00014811 | 1.5708 | 1+0,464196473313842i | 1.1025 | 0.4346 | 1+32,1139560174394i | 32.1295 | 1.5397 | -2,93006604995869+1,47265267615607i | 10.3157 | 153.3159 | -0,112423992748684+0,529890196029953i | -5.3251 | 101.9785 | -0,786713012035683+1,40642639900955i | 4.1446 | 119.2213 | -5.3251 | 101.9785
[5 empty] | 20 | 15848.9319 | 54,631621870174 | 1+793,79126163851i | 793.7919 | 1.5695 | 1+1,99163552406412i | 2.2286 | 1.1055 | 1-0,396269630097882i | 1.0757 | -0.37729 | 0,998995245427396+0,0544442421297903i | 1.0005 | 0.054445 | 0,103048145550593-0,128742210093579i | -15.6554 | -51.3254 | 171,265703090588 | 1+786,194665423749i | 786.1953 | 1.5695 | 1+1,99163552406412i | 2.2286 | 1.1055 | 1-0,125195265387498i | 1.0078 | -0.12455 | 0,406933369409671-0,271641033964466i | -6.2091 | -33.7244 | -0,0000166666666666667 | 0,00015156346338128i | 0.00015156 | 1.5708 | 1+0,475008998183493i | 1.1071 | 0.44346 | 1+32,861986147058i | 32.8772 | 1.5404 | -2,90578851972311+1,49024063045216i | 10.2794 | 152.8489 | -0,10757924598401+0,527664169485944i | -5.376 | 101.5234 | -0,777651807410983+1,39576003896075i | 4.0703 | 119.1245 | -5.376 | 101.5234
[5 empty] | 21 | 16218.101 | 54,631621870174 | 1+812,281035368383i | 812.2817 | 1.5696 | 1+2,03802667495222i | 2.2701 | 1.1146 | 1-0,405499935532848i | 1.0791 | -0.38524 | 0,998947892803242+0,0557124114414509i | 1.0005 | 0.055713 | 0,102895183425379-0,1285720411648i | -15.6674 | -51.33 | 171,265703090588 | 1+804,507491696633i | 804.5081 | 1.5696 | 1+2,03802667495222i | 2.2701 | 1.1146 | 1-0,128111437737755i | 1.0082 | -0.12742 | 0,406920928261036-0,267959369189943i | -6.2454 | -33.3651 | -0,0000166666666666667 | 0,000155093829963864i | 0.00015509 | 1.5708 | 1+0,486073379111469i | 1.1119 | 0.45244 | 1+33,6274401367116i | 33.6423 | 1.5411 | -2,88079431375214+1,50773925581781i | 10.2417 | 152.3735 | -0,102566745659523+0,52552871238008i | -5.4257 | 101.0435 | -0,76824263638928+1,38546648463199i | 3.9962 | 119.0084 | -5.4257 | 101.0435
[5 empty] | 22 | 16595.8691 | 54,631621870174 | 1+831,201491255025i | 831.2021 | 1.5696 | 1+2,08549841455986i | 2.3129 | 1.1237 | 1-0,414945242401062i | 1.0827 | -0.39332 | 0,998898308518665+0,0570101202110989i | 1.0005 | 0.057011 | 0,102735385155122-0,128469533443289i | -15.6769 | -51.3511 | 171,265703090588 | 1+823,246878490534i | 823.2475 | 1.5696 | 1+2,08549841455986i | 2.3129 | 1.1237 | 1-0,131095536468058i | 1.0086 | -0.13035 | 0,406909047054638-0,264419778627443i | -6.2802 | -33.0168 | -0,0000166666666666667 | 0,000158706429348005i | 0.00015871 | 1.5708 | 1+0,497395482578994i | 1.1169 | 0.46156 | 1+34,4107238402377i | 34.4253 | 1.5417 | -2,85507890358551+1,52511904838329i | 10.2026 | 151.8899 | -0,0973862982168466+0,523474347530478i | -5.4743 | 100.5387 | -0,758485794769775+1,37552407027248i | 3.9223 | 118.873 | -5.4743 | 100.5387
[5 empty] | 23 | 16982.4365 | 54,631621870174 | 1+850,562661174584i | 850.5632 | 1.5696 | 1+2,13407591303174i | 2.3568 | 1.1326 | 1-0,424610558729248i | 1.0864 | -0.40154 | 0,998846387398749+0,0583380565011013i | 1.0005 | 0.058339 | 0,102568413753295-0,128434596240114i | -15.6838 | -51.389 | 171,265703090588 | 1+842,422761676374i | 842.4234 | 1.5696 | 1+2,13407591303174i | 2.3568 | 1.1326 | 1-0,13414914378705i | 1.009 | -0.13335 | 0,406897700589072-0,261020385632131i | -6.3135 | -32.6797 | -0,0000166666666666667 | 0,000162403176981715i | 0.0001624 | 1.5708 | 1+0,508981311715191i | 1.1221 | 0.47081 | 1+35,2122525650237i | 35.2264 | 1.5424 | -2,82863906861142+1,54234967368385i | 10.162 | 151.398 | -0,0920379647474143+0,521491476168785i | -5.5218 | 100.0091 | -0,748382026209851+1,36591099622933i | 3.8485 | 118.7183 | -5.5218 | 100.0091
[5 empty] | 24 | 17378.0083 | 54,631621870174 | 1+870,374810675617i | 870.3754 | 1.5696 | 1+2,18378492680052i | 2.4019 | 1.1414 | 1-0,434501009196053i | 1.0903 | -0.40989 | 0,998792019311839+0,0596969244008553i | 1.0006 | 0.059698 | 0,102393917208013-0,128467172094386i | -15.6882 | -51.4436 | 171,265703090588 | 1+862,045308561228i | 862.0459 | 1.5696 | 1+2,18378492680052i | 2.4019 | 1.1414 | 1-0,137273878757751i | 1.0094 | -0.13642 | 0,406886864797172-0,257759387887582i | -6.3452 | -32.3539 | -0,0000166666666666667 | 0,00016618603292952i | 0.00016619 | 1.5708 | 1+0,520837009480019i | 1.1275 | 0.48018 | 1+36,0324512922086i | 36.0463 | 1.5431 | -2,80147298308096+1,55940002492608i | 10.1199 | 150.8981 | -0,0865220813239085+0,519570388881689i | -5.5683 | 99.4545 | -0,737932563002966+1,35660534840935i | 3.7747 | 118.5442 | -5.5683 | 99.4545
[5 empty] | 25 | 17782.7941 | 54,631621870174 | 1+890,648444422042i | 890.649 | 1.5697 | 1+2,2346518122433i | 2.4482 | 1.15 | 1-0,444621837849234i | 1.0944 | -0.41837 | 0,998735088935933+0,0610874444001089i | 1.0006 | 0.061089 | 0,102211527753702-0,128567236557707i | -15.6901 | -51.5151 | 171,265703090588 | 1+882,124923279201i | 882.1255 | 1.5697 | 1+2,2346518122433i | 2.4482 | 1.15 | 1-0,140471398156004i | 1.0098 | -0.13956 | 0,406876516694959-0,254635056450565i | -6.3754 | -32.0395 | -0,0000166666666666667 | 0,000170057002911716i | 0.00017006 | 1.5708 | 1+0,532968861921365i | 1.1332 | 0.48967 | 1+36,8717549020145i | 36.8853 | 1.5437 | -2,77358030128134+1,57623828967541i | 10.0763 | 150.3902 | -0,0808392788815249+0,51770127839824i | -5.6138 | 98.8751 | -0,727139165888066+1,3475851213713i | 3.7009 | 118.3507 | -5.6138 | 98.8751
[5 empty] | 26 | 18197.0086 | 54,631621870174 | 1+911,394311762832i | 911.3949 | 1.5697 | 1+2,28670353965606i | 2.4958 | 1.1585 | 1-0,454978410886112i | 1.0986 | -0.42699 | 0,99867547551407+0,0625103537709717i | 1.0006 | 0.062512 | 0,102020861111103-0,128734797982913i | -15.6894 | -51.6036 | 171,265703090588 | 1+902,672252307805i | 902.6728 | 1.5697 | 1+2,28670353965606i | 2.4958 | 1.1585 | 1-0,143743397348919i | 1.0103 | -0.14277 | 0,406866634332899-0,251645734834741i | -6.4042 | -31.7367 | -0,0000166666666666667 | 0,000174018139367827i | 0.00017402 | 1.5708 | 1+0,545383301507983i | 1.1391 | 0.49929 | 1+37,730608404325i | 37.7439 | 1.5443 | -2,74496224005504+1,59283202509044i | 10.0311 | 149.8745 | -0,0749905024771454+0,515874254249279i | -5.6583 | 98.2709 | -0,716004162559897+1,33882824509847i | 3.6269 | 118.1378 | -5.6583 | 98.2709
[5 empty] | 27 | 18620.8714 | 54,631621870174 | 1+932,623412431446i | 932.6239 | 1.5697 | 1+2,33996770755364i | 2.5447 | 1.1669 | 1-0,465576219498792i | 1.1031 | -0.43573 | 0,99861305259819+0,0639664069588261i | 1.0007 | 0.063968 | 0,101821515694201-0,128969897316103i | -15.6862 | -51.709 | 171,265703090588 | 1+923,698190112861i | 923.6987 | 1.5697 | 1+2,33996770755364i | 2.5447 | 1.1669 | 1-0,147091611193776i | 1.0108 | -0.14604 | 0,406857196749331-0,248789838132716i | -6.4315 | -31.4454 | -0,0000166666666666667 | 0,000178071542544833i | 0.00017807 | 1.5708 | 1+0,55808691054006i | 1.1452 | 0.50903 | 1+38,6094671746351i | 38.6224 | 1.5449 | -2,71562165780691+1,60914824175068i | 9.9843 | 149.351 | -0,0689770297449255+0,514079359308455i | -5.7019 | 97.6421 | -0,704530484530394+1,33031261546828i | 3.5528 | 117.9056 | -5.7019 | 97.6421
[5 empty] | 28 | 19054.6072 | 54,631621870174 | 1+954,34700237807i | 954.3475 | 1.5697 | 1+2,39447255730292i | 2.5949 | 1.1752 | 1-0,476420882785683i | 1.1077 | -0.44461 | 0,99854768778092+0,0654563759823461i | 1.0007 | 0.065458 | 0,101613071782567-0,129272607890796i | -15.6805 | -51.8313 | 171,265703090588 | 1+945,213884924914i | 945.2144 | 1.5697 | 1+2,39447255730292i | 2.5949 | 1.1752 | 1-0,150517814957878i | 1.0113 | -0.1494 | 0,40684818392602-0,246065852176053i | -6.4575 | -31.166 | -0,0000166666666666667 | 0,000182219361610752i | 0.00018222 | 1.5708 | 1+0,571086424639264i | 1.1516 | 0.51889 | 1+39,5087971954982i | 39.5215 | 1.5455 | -2,68556312910497+1,62515349603664i | 9.9358 | 148.82 | -0,0628004883588577+0,512306588205227i | -5.7446 | 96.9887 | -0,692721701975889+1,32201612839933i | 3.4784 | 117.654 | -5.7446 | 96.9887
[5 empty] | 29 | 19498.446 | 54,631621870174 | 1+976,576599737617i | 976.5771 | 1.5698 | 1+2,45024698809664i | 2.6465 | 1.1833 | 1-0,487518150730798i | 1.1125 | -0.45361 | 0,998479242414718+0,0669810508428287i | 1.0007 | 0.066983 | 0,101395090657561-0,129643035223081i | -15.6722 | -51.9707 | 171,265703090588 | 1+967,230744650126i | 967.2313 | 1.5698 | 1+2,45024698809664i | 2.6465 | 1.1833 | 1-0,154023825259807i | 1.0118 | -0.15282 | 0,406839576745691-0,243472332732743i | -6.4821 | -30.8983 | -0,0000166666666666667 | 0,000186463795794155i | 0.00018646 | 1.5708 | 1+0,584388736320026i | 1.1582 | 0.52886 | 1+40,4290753035946i | 40.4414 | 1.5461 | -2,65479301395296+1,64081399092617i | 9.8857 | 148.2816 | -0,0564628723066544+0,510545907580046i | -5.7865 | 96.3109 | -0,680582056192723+1,31391671761653i | 3.4036 | 117.3832 | -5.7865 | 96.3109
[5 empty] | 30 | 19952.6231 | 54,631621870174 | 1+999,323990936872i | 999.3245 | 1.5698 | 1+2,50732057227632i | 2.6994 | 1.1913 | 1-0,498873907252498i | 1.1175 | -0.46275 | 0,998407571317786+0,0685412399430676i | 1.0008 | 0.068543 | 0,101167113700809-0,130081316806464i | -15.6614 | -52.127 | 171,265703090588 | 1+989,760442918971i | 989.7609 | 1.5698 | 1+2,50732057227632i | 2.6994 | 1.1913 | 1-0,157611501032636i | 1.0123 | -0.15633 | 0,406831356951481-0,241007904741751i | -6.5053 | -30.6426 | -0,0000166666666666667 | 0,000190807095550228i | 0.00019081 | 1.5708 | 1+0,598000898644089i | 1.1652 | 0.53895 | 1+41,3707894425593i | 41.3829 | 1.5466 | -2,62331952079486+1,65609568496833i | 9.8338 | 147.7359 | -0,0499665567756221+0,508787278129708i | -5.8276 | 95.6089 | -0,66811648927621+1,30599239593206i | 3.3284 | 117.0933 | -5.8276 | 95.6089
[5 empty] | 31 | 20417.3794 | 54,631621870174 | 1+1022,60123694373i | 1022.6017 | 1.5698 | 1+2,56572357101172i | 2.7537 | 1.1992 | 1-0,510494173323199i | 1.1228 | -0.47201 | 0,998332522466119+0,0701377705159746i | 1.0008 | 0.07014 | 0,100928661453261-0,130587621905118i | -15.648 | -52.3003 | 171,265703090588 | 1+1012,81492527568i | 1012.8154 | 1.5698 | 1+2,56572357101172i | 2.7537 | 1.1992 | 1-0,161282744509546i | 1.0129 | -0.15991 | 0,406823507108211-0,238671261584213i | -6.5273 | -30.3989 | -0,0000166666666666667 | 0,000195251563753992i | 0.00019525 | 1.5708 | 1+0,611930128960088i | 1.1724 | 0.54915 | 1+42,3344389216934i | 42.3462 | 1.5472 | -2,59115276230589+1,67096440908752i | 9.7801 | 147.1831 | -0,0433143114496233+0,507020678367646i | -5.8679 | 94.8829 | -0,655330670635174+1,29822129989495i | 3.2528 | 116.7842 | -5.8679 | 94.8829
[5 empty] | 32 | 20892.9613 | 54,631621870174 | 1+1046,42067966216i | 1046.4212 | 1.5698 | 1+2,62548695034586i | 2.8095 | 1.2069 | 1-0,522385110161789i | 1.1282 | -0.48139 | 0,998253936671039+0,0717714890631929i | 1.0008 | 0.071774 | 0,10067923263312-0,131162151344059i | -15.632 | -52.4904 | 171,265703090588 | 1+1036,40641551196i | 1036.4069 | 1.5698 | 1+2,62548695034586i | 2.8095 | 1.2069 | 1-0,165039502232427i | 1.0135 | -0.16357 | 0,406816010565418-0,236461164390909i | -6.548 | -30.1672 | -0,0000166666666666667 | 0,00019979955692132i | 0.0001998 | 1.5708 | 1+0,62618381273032i | 1.1799 | 0.55945 | 1+43,3205346807067i | 43.3321 | 1.5477 | -2,55830480303131+1,68538599075817i | 9.7246 | 146.6235 | -0,0365093120178375+0,505236129999569i | -5.9075 | 94.1331 | -0,642231019956742+1,29058173761472i | 3.1766 | 116.4563 | -5.9075 | 94.1331
[5 empty] | 33 | 21379.6209 | 54,631621870174 | 1+1070,79494847595i | 1070.7954 | 1.5699 | 1+2,68664239761348i | 2.8667 | 1.2145 | 1-0,534553022500367i | 1.1339 | -0.49091 | 0,998171647241541+0,0734432618039199i | 1.0009 | 0.073445 | 0,100418303110878-0,131805137294795i | -15.6136 | -52.6973 | 171,265703090588 | 1+1060,5474221482i | 1060.5479 | 1.5699 | 1+2,68664239761348i | 2.8667 | 1.2145 | 1-0,168883766083946i | 1.0142 | -0.16731 | 0,406808851422015-0,234376441385632i | -6.5674 | -29.9477 | -0,0000166666666666667 | 0,000204453486458386i | 0.00020445 | 1.5708 | 1+0,640769507446579i | 1.1877 | 0.56986 | 1+44,3295995606224i | 44.3409 | 1.5482 | -2,52478969795597+1,69932638497365i | 9.6672 | 146.0572 | -0,0295551497004451+0,503423724790167i | -5.9464 | 93.3599 | -0,62882472624477+1,28305223951628i | 3.0998 | 116.1095 | -5.9464 | 93.3599
[5 empty] | 34 | 21877.6162 | 54,631621870174 | 1+1095,73696694507i | 1095.7374 | 1.5699 | 1+2,74922233824224i | 2.9254 | 1.2219 | 1-0,547004361927122i | 1.1398 | -0.50054 | 0,998085479630709+0,075153975134192i | 1.0009 | 0.075156 | 0,100145324839548-0,132516843054761i | -15.5925 | -52.921 | 171,265703090588 | 1+1085,25074506567i | 1085.2512 | 1.5699 | 1+2,74922233824224i | 2.9254 | 1.2219 | 1-0,172817574343684i | 1.0148 | -0.17113 | 0,406802014492583-0,232415987264117i | -6.5856 | -29.7404 | -0,0000166666666666667 | 0,000209215819940234i | 0.00020922 | 1.5708 | 1+0,655694946637275i | 1.1958 | 0.58037 | 1+45,362168580997i | 45.3732 | 1.5488 | -2,49062352112262+1,71275181131627i | 9.6079 | 145.4845 | -0,0224558386038878+0,501573652770894i | -5.9846 | 92.5635 | -0,615119762569817+1,27561161173422i | 3.0224 | 115.7441 | -5.9846 | 92.5635
[5 empty] | 35 | 22387.2114 | 54,631621870174 | 1+1121,25995965785i | 1121.2604 | 1.5699 | 1+2,81325995294498i | 2.9857 | 1.2293 | 1-0,559745730307027i | 1.146 | -0.51029 | 0,997995251065491+0,0769045360968604i | 1.001 | 0.076907 | 0,0998597247382592-0,133297562818871i | -15.5689 | -53.1613 | 171,265703090588 | 1+1110,52948229317i | 1110.5299 | 1.5699 | 1+2,81325995294498i | 2.9857 | 1.2293 | 1-0,17684301276885i | 1.0155 | -0.17503 | 0,406795485275149-0,230578762608207i | -6.6025 | -29.5453 | -0,0000166666666666667 | 0,000214089082419114i | 0.00021409 | 1.5708 | 1+0,670968043967823i | 1.2042 | 0.59097 | 1+46,4187892235922i | 46.4296 | 1.5493 | -2,45582438346956+1,72562889631817i | 9.5467 | 144.9055 | -0,015215820729745+0,499676231614367i | -6.0222 | 91.7442 | -0,601124896190034+1,26823899180604i | 2.9442 | 115.3602 | -6.0222 | 91.7442
[5 empty] | 36 | 22908.6765 | 54,631621870174 | 1+1147,37745924289i | 1147.3779 | 1.5699 | 1+2,8787891953127i | 3.0475 | 1.2365 | 1-0,572783883282257i | 1.1524 | -0.52017 | 0,997900770159001+0,07869587286252i | 1.001 | 0.078699 | 0,099560903527174-0,134147621441306i | -15.5427 | -53.4181 | 171,265703090588 | 1+1136,39703695178i | 1136.3975 | 1.5699 | 1+2,8787891953127i | 3.0475 | 1.2365 | 1-0,180962215700181i | 1.0162 | -0.17902 | 0,406789249920444-0,228863793334932i | -6.6183 | -29.3626 | -0,0000166666666666667 | 0,000219075857763296i | 0.00021908 | 1.5708 | 1+0,686596897436603i | 1.213 | 0.60167 | 1+47,5000217226596i | 47.5105 | 1.5497 | -2,42041243912586+1,73792482019022i | 9.4835 | 144.3206 | -0,00783996847545426+0,497721936976124i | -6.0592 | 90.9024 | -0,586849693730458+1,2609139062767i | 2.8652 | 114.958 | -6.0592 | 90.9024
[5 empty] | 37 | 23442.2882 | 54,631621870174 | 1+1174,10331354415i | 1174.1037 | 1.5699 | 1+2,94584480981704i | 3.1109 | 1.2435 | 1-0,586125733854092i | 1.1591 | -0.53016 | 0,997801836504569+0,080528935221634i | 1.001 | 0.080532 | 0,0992482345117256-0,135067374185581i | -15.514 | -53.6914 | 171,265703090588 | 1+1162,86712436137i | 1162.8676 | 1.5699 | 1+2,94584480981704i | 3.1109 | 1.2435 | 1-0,185177367193593i | 1.017 | -0.1831 | 0,406783295202506-0,227270170180217i | -6.6329 | -29.1921 | -0,0000166666666666667 | 0,000224178790027076i | 0.00022418 | 1.5708 | 1+0,702589793668584i | 1.2221 | 0.61246 | 1+48,6064393619812i | 48.6167 | 1.5502 | -2,3844098794858+1,7496074668864i | 9.4184 | 143.7299 | -0,000333584483450139+0,495701433581312i | -6.0956 | 90.0386 | -0,572304521142794+1,25361632978109i | 2.7854 | 114.5378 | -6.0956 | 90.0386
[5 empty] | 38 | 23988.3292 | 54,631621870174 | 1+1201,45169296334i | 1201.4521 | 1.57 | 1+3,0144623502324i | 3.176 | 1.2505 | 1-0,599778356048305i | 1.1661 | -0.54026 | 0,997698240250651+0,0824046950881286i | 1.0011 | 0.082408 | 0,0989210623140495-0,136057206460781i | -15.4826 | -53.9808 | 171,265703090588 | 1+1189,95377931266i | 1189.9542 | 1.57 | 1+3,0144623502324i | 3.176 | 1.2505 | 1-0,189490702178204i | 1.0178 | -0.18727 | 0,406777608490634-0,225797048216946i | -6.6464 | -29.0341 | -0,0000166666666666667 | 0,000229400584852686i | 0.0002294 | 1.5708 | 1+0,718955212309041i | 1.2316 | 0.62333 | 1+49,7386287788346i | 49.7487 | 1.5507 | -2,34784091448459+1,76064557637259i | 9.3512 | 143.1338 | 0,00729760128358115+0,493605606812407i | -6.1314 | 89.153 | -0,55750053820935+1,24632674513005i | 2.7048 | 114.0997 | -6.1314 | 89.153
[5 empty] | 39 | 24547.0892 | 54,631621870174 | 1+1229,43709797323i | 1229.4375 | 1.57 | 1+3,08467819848698i | 3.2427 | 1.2573 | 1-0,6137489886659i | 1.1733 | -0.55047 | 0,997589761655703+0,0843241470147141i | 1.0011 | 0.084327 | 0,0985787015494418-0,137117533541728i | -15.4487 | -54.2863 | 171,265703090588 | 1+1217,67136350864i | 1217.6718 | 1.57 | 1+3,08467819848698i | 3.2427 | 1.2573 | 1-0,193904507641315i | 1.0186 | -0.19153 | 0,406772177722606-0,224443646407127i | -6.6587 | -28.8885 | -0,0000166666666666667 | 0,00023474401090486i | 0.00023474 | 1.5708 | 1+0,735701830519562i | 1.2415 | 0.63429 | 1+50,8971902750352i | 50.907 | 1.5512 | -2,31073174061245+1,77100889787634i | 9.2819 | 142.5324 | 0,0150474373386009+0,491425594534521i | -6.1668 | 88.2462 | -0,542449687402841+1,23902620388702i | 2.6232 | 113.644 | -6.1668 | 88.2462
[5 empty] | 40 | 25118.8643 | 54,631621870174 | 1+1258,074366806i | 1258.0748 | 1.57 | 1+3,15652958395296i | 3.3111 | 1.264 | 1-0,628045039121218i | 1.1809 | -0.56079 | 0,997476170622079+0,0862883087202094i | 1.0012 | 0.086292 | 0,0982204354456012-0,138248800270641i | -15.4121 | -54.6077 | 171,265703090588 | 1+1246,03457317935i | 1246.035 | 1.57 | 1+3,15652958395296i | 3.3111 | 1.264 | 1-0,198421123841008i | 1.0195 | -0.19588 | 0,406766991379078-0,223209247187926i | -6.6699 | -28.7553 | -0,0000166666666666667 | 0,00024021190133882i | 0.00024021 | 1.5708 | 1+0,752838527578794i | 1.2517 | 0.64532 | 1+52,0827381352238i | 52.0923 | 1.5516 | -2,27311049533324+1,780668342818i | 9.2105 | 141.9262 | 0,0229093594069018+0,489152818878204i | -6.2016 | 87.3185 | -0,52716467696713+1,23169638689035i | 2.5406 | 113.1709 | -6.2016 | 87.3185
[5 empty] | 41 | 25703.9578 | 54,631621870174 | 1+1287,37868332062i | 1287.3791 | 1.57 | 1+3,23005460318594i | 3.3813 | 1.2706 | 1-0,642674087369433i | 1.1887 | -0.57121 | 0,99735722620797+0,0882982216291483i | 1.0013 | 0.088302 | 0,0978455144023515-0,139451480737766i | -15.373 | -54.9448 | 171,265703090588 | 1+1275,05844687396i | 1275.0588 | 1.57 | 1+3,23005460318594i | 3.3813 | 1.2706 | 1-0,203042945546975i | 1.0204 | -0.20032 | 0,40676203845917-0,222093196091345i | -6.68 | -28.6347 | -0,0000166666666666667 | 0,00024580715530245i | 0.00024581 | 1.5708 | 1+0,770374389590339i | 1.2623 | 0.65641 | 1+53,295900952568i | 53.3053 | 1.552 | -2,23500719771602+1,78959613606005i | 9.137 | 141.3153 | 0,0308764021426765+0,48677901768632i | -6.2359 | 86.3706 | -0,511658958143587+1,22431966415035i | 2.457 | 112.6807 | -6.2359 | 86.3706
[5 empty] | 42 | 26302.6799 | 54,631621870174 | 1+1317,36558505361i | 1317.366 | 1.57 | 1+3,30529224012436i | 3.4533 | 1.277 | 1-0,657643889925569i | 1.1969 | -0.58173 | 0,997232676116324+0,0903549514239603i | 1.0013 | 0.090359 | 0,0974531544894663-0,140726077938164i | -15.3312 | -55.2973 | 171,265703090588 | 1+1304,75837343451i | 1304.7588 | 1.57 | 1+3,30529224012436i | 3.4533 | 1.277 | 1-0,207772423310262i | 1.0214 | -0.20486 | 0,406757308457106-0,221094901397327i | -6.6891 | -28.5265 | -0,0000166666666666667 | 0,000251532739473464i | 0.00025153 | 1.5708 | 1+0,788318714300356i | 1.2734 | 0.66758 | 1+54,5373219620519i | 54.5465 | 1.5525 | -2,19645367524089+1,79776596406624i | 9.0614 | 140.7002 | 0,0389412138315577+0,484296275321568i | -6.2698 | 85.4029 | -0,495946696531007+1,21687915353056i | 2.3723 | 112.1737 | -6.2698 | 85.4029
[5 empty] | 43 | 26915.348 | 54,631621870174 | 1+1348,0509714572i | 1348.0513 | 1.5701 | 1+3,38228238675922i | 3.527 | 1.2833 | 1-0,672962383977092i | 1.2054 | -0.59235 | 0,9971022561597+0,0924595886100067i | 1.0014 | 0.092464 | 0,0970425358801628-0,142073123401769i | -15.2868 | -55.6651 | 171,265703090588 | 1+1335,15010015517i | 1335.1505 | 1.57 | 1+3,38228238675922i | 3.527 | 1.2833 | 1-0,212612064762582i | 1.0224 | -0.20949 | 0,406752791339962-0,220213833820162i | -6.697 | -28.4309 | -0,0000166666666666667 | 0,000257391689632377i | 0.00025739 | 1.5708 | 1+0,80668101602733i | 1.2848 | 0.6788 | 1+55,8076593815271i | 55.8166 | 1.5529 | -2,1574834769017+1,80515311853512i | 8.9836 | 140.081 | 0,0470960740506366+0,481697052525765i | -6.3032 | 84.4159 | -0,480042737634573+1,20935877761237i | 2.2865 | 111.6501 | -6.3032 | 84.4159
[5 empty] | 44 | 27542.287 | 54,631621870174 | 1+1379,45111232942i | 1379.4515 | 1.5701 | 1+3,46106586428534i | 3.6026 | 1.2895 | 1-0,688637691592309i | 1.2142 | -0.60306 | 0,996965689699883+0,0946132490937815i | 1.0014 | 0.094618 | 0,0966128012177583-0,143493176793523i | -15.2398 | -56.0479 | 171,265703090588 | 1+1366,24974113173i | 1366.2501 | 1.5701 | 1+3,46106586428534i | 3.6026 | 1.2895 | 1-0,217564435945892i | 1.0234 | -0.21423 | 0,406748477526357-0,219449526227941i | -6.7039 | -28.3478 | -0,0000166666666666667 | 0,000263387112272114i | 0.00026339 | 1.5708 | 1+0,825471030706687i | 1.2967 | 0.69008 | 1+57,1075867607081i | 57.1163 | 1.5533 | -2,11813177289634+1,81173463406689i | 8.9036 | 139.4581 | 0,0553329142212569+0,478974215020625i | -6.3362 | 83.4102 | -0,463962566729059+1,20174331813893i | 2.1996 | 111.1103 | -6.3362 | 83.4102
[5 empty] | 45 | 28183.8293 | 54,631621870174 | 1+1411,58265644058i | 1411.583 | 1.5701 | 1+3,54168444474532i | 3.6802 | 1.2956 | 1-0,704678124026805i | 1.2233 | -0.61386 | 0,996822687061103+0,09681707477458i | 1.0015 | 0.096822 | 0,0961630539129257-0,144986825480243i | -15.1901 | -56.4455 | 171,265703090588 | 1+1398,0737858055i | 1398.0741 | 1.5701 | 1+3,54168444474532i | 3.6802 | 1.2956 | 1-0,222632162672946i | 1.0245 | -0.21906 | 0,40674435786614-0,218801573394994i | -6.7098 | -28.2773 | -0,0000166666666666667 | 0,000269522186245119i | 0.00026952 | 1.5708 | 1+0,844698721052924i | 1.309 | 0.70141 | 1+58,4377933382978i | 58.4463 | 1.5537 | -2,0784352413651+1,81748941843755i | 8.8214 | 138.8319 | 0,0636433409532766+0,476121060543171i | -6.3687 | 82.3864 | -0,447722263232515+1,19401846744117i | 2.1116 | 110.5546 | -6.3687 | 82.3864
[5 empty] | 46 | 28840.315 | 54,631621870174 | 1+1444,46264036069i | 1444.463 | 1.5701 | 1+3,62418087317762i | 3.7596 | 1.3016 | 1-0,721092186130174i | 1.2329 | -0.62474 | 0,996672944915589+0,0990722341499489i | 1.0016 | 0.099077 | 0,0956923563689198-0,146554684060599i | -15.1378 | -56.8576 | 171,265703090588 | 1+1430,63910770618i | 1430.6395 | 1.5701 | 1+3,62418087317762i | 3.7596 | 1.3016 | 1-0,227817931919534i | 1.0256 | -0.22399 | 0,406740423620992-0,21826963178713i | -6.7146 | -28.2194 | -0,0000166666666666667 | 0,000275800164448818i | 0.0002758 | 1.5708 | 1+0,864374281841968i | 1.3218 | 0.71278 | 1+59,7989844074307i | 59.8073 | 1.5541 | -2,0384319428095+1,82239837409345i | 8.7369 | 138.2027 | 0,0720186620426986+0,47313134401737i | -6.4009 | 81.345 | -0,431338449858056+1,18617087626513i | 2.0223 | 109.9833 | -6.4009 | 81.345
[5 empty] | 47 | 29512.0923 | 54,631621870174 | 1+1478,10849749246i | 1478.1088 | 1.5701 | 1+3,70859889028062i | 3.8411 | 1.3074 | 1-0,73788858085542i | 1.2428 | -0.6357 | 0,996516145640176+0,101379922935241i | 1.0017 | 0.10139 | 0,0951997281321054-0,148197393854365i | -15.0828 | -57.2839 | 171,265703090588 | 1+1463,96297339853i | 1463.9633 | 1.5701 | 1+3,70859889028062i | 3.8411 | 1.3074 | 1-0,233124493249154i | 1.0268 | -0.22903 | 0,406736666445876-0,217853419379573i | -6.7183 | -28.1741 | -0,0000166666666666667 | 0,000282224375550355i | 0.00028222 | 1.5708 | 1+0,884508145316599i | 1.335 | 0.72419 | 1+61,1918816896302i | 61.2001 | 1.5545 | -1,99816118299029+1,82644450953924i | 8.6502 | 137.5707 | 0,0804499149485276+0,469999300576628i | -6.4326 | 80.2868 | -0,414828236880848+1,17818819744433i | 1.9318 | 109.3967 | -6.4326 | 80.2868
[5 empty] | 48 | 30199.5172 | 54,631621870174 | 1+1512,53806731467i | 1512.5384 | 1.5701 | 1+3,79498325560434i | 3.9245 | 1.3131 | 1-0,755076213873342i | 1.2531 | -0.64674 | 0,996351956642576+0,103741364697595i | 1.0017 | 0.10375 | 0,0946841439650259-0,149915622346782i | -15.0252 | -57.7242 | 171,265703090588 | 1+1498,06305163721i | 1498.0634 | 1.5701 | 1+3,79498325560434i | 3.9245 | 1.3131 | 1-0,238554660270861i | 1.0281 | -0.23418 | 0,406733078371342-0,217552715507523i | -6.7211 | -28.1414 | -0,0000166666666666667 | 0,00028879822575149i | 0.0002888 | 1.5708 | 1+0,905110986717723i | 1.3488 | 0.73563 | 1+62,6172237174716i | 62.6252 | 1.5548 | -1,9576633652649+1,82961303937644i | 8.5612 | 136.9365 | 0,0889278975401075+0,466719666169791i | -6.464 | 79.2123 | -0,398209161924677+1,1700591248969i | 1.8401 | 108.7951 | -6.464 | 79.2123
[5 empty] | 49 | 30902.9543 | 54,631621870174 | 1+1547,76960484097i | 1547.7699 | 1.5702 | 1+3,88337977128272i | 4.0101 | 1.3188 | 1-0,772664198294474i | 1.2637 | -0.65785 | 0,996180029655914+0,106157811504691i | 1.0018 | 0.10616 | 0,0941445318392534-0,151710062583655i | -14.9649 | -58.1781 | 171,265703090588 | 1+1532,95742273508i | 1532.9577 | 1.5701 | 1+3,88337977128272i | 4.0101 | 1.3188 | 1-0,244111312131088i | 1.0294 | -0.23943 | 0,40672965178662-0,21736736074923i | -6.7228 | -28.1213 | -0,0000166666666666667 | 0,000295525200594615i | 0.00029553 | 1.5708 | 1+0,926193729944564i | 1.363 | 0.7471 | 1+64,0757662261649i | 64.0836 | 1.5552 | -1,9169798334754+1,83189147185512i | 8.4699 | 136.3002 | 0,0974432008737726+0,463287695506279i | -6.495 | 78.1221 | -0,381499125735253+1,16177342747056i | 1.7472 | 108.179 | -6.495 | 78.1221
[5 empty] | 50 | 31622.7766 | 54,631621870174 | 1+1583,82179029892i | 1583.8221 | 1.5702 | 1+3,97383530631844i | 4.0977 | 1.3243 | 1-0,790661859500961i | 1.2748 | -0.66902 | 0,996+0,108630544588612i | 1.0019 | 0.10864 | 0,0935797708451668-0,153581432512419i | -14.902 | -58.6453 | 171,265703090588 | 1+1568,66458814957i | 1568.6649 | 1.5702 | 1+3,97383530631844i | 4.0977 | 1.3243 | 1-0,249797395040202i | 1.0307 | -0.24479 | 0,406726379423489-0,217297256841542i | -6.7235 | -28.1138 | -0,0000166666666666667 | 0,000302408866810834i | 0.00030241 | 1.5708 | 1+0,947767553346645i | 1.3778 | 0.75859 | 1+65,5682825542543i | 65.5759 | 1.5555 | -1,87615270663529+1,83326968292587i | 8.3764 | 135.6623 | 0,105986243727873+0,459699177122695i | -6.5256 | 77.017 | -0,364716324464796+1,15332197721097i | 1.6529 | 107.5486 | -6.5256 | 77.017
[5 empty] | 51 | 32359.3657 | 54,631621870174 | 1+1620,71373903444i | 1620.714 | 1.5702 | 1+4,0663978214335i | 4.1876 | 1.3297 | 1-0,809078740091003i | 1.2863 | -0.68025 | 0,995811485807796+0,111160875025168i | 1.002 | 0.11117 | 0,0929886890158183-0,155530474264165i | -14.8364 | -59.1256 | 171,265703090588 | 1+1605,20348029243i | 1605.2038 | 1.5702 | 1+4,0663978214335i | 4.1876 | 1.3297 | 1-0,255615923834626i | 1.0322 | -0.25026 | 0,406723254340843-0,217342366627874i | -6.7231 | -28.1189 | -0,0000166666666666667 | 0,00030945287421109i | 0.00030945 | 1.5708 | 1+0,969843895650696i | 1.3931 | 0.77009 | 1+67,0955640536528i | 67.103 | 1.5559 | -1,83522470678567+1,8337399759243i | 8.2806 | 135.0232 | 0,114547308599226+0,455950445384787i | -6.5558 | 75.8976 | -0,347879179043059+1,14469677168957i | 1.5575 | 106.9043 | -6.5558 | 75.8976
[5 empty] | 52 | 33113.1121 | 54,631621870174 | 1+1658,46501164708i | 1658.4653 | 1.5702 | 1+4,16111639449862i | 4.2796 | 1.3349 | 1-0,827924604938464i | 1.2983 | -0.69154 | 0,995614087215427+0,113750144429051i | 1.0021 | 0.11376 | 0,0923700610619512-0,15755795337117i | -14.7682 | -59.6186 | 171,265703090588 | 1+1642,59347256792i | 1642.5938 | 1.5702 | 1+4,16111639449862i | 4.2796 | 1.3349 | 1-0,261569983575343i | 1.0336 | -0.25584 | 0,406720269909978-0,217502714038565i | -6.7217 | -28.1366 | -0,0000166666666666667 | 0,000316660957621346i | 0.00031666 | 1.5708 | 1+0,992434462025623i | 1.4089 | 0.7816 | 1+68,6584205092272i | 68.6657 | 1.5562 | -1,79423898149314+1,8332971261798i | 8.1824 | 134.3831 | 0,123116578841882+0,45203838927276i | -6.5857 | 74.7645 | -0,331006262252686+1,13589095009358i | 1.4607 | 106.2465 | -6.5857 | 74.7645
[5 empty] | 53 | 33884.4156 | 54,631621870174 | 1+1697,09562436129i | 1697.0959 | 1.5702 | 1+4,25804124655502i | 4.3739 | 1.3401 | 1-0,847209446370346i | 1.3106 | -0.70287 | 0,995407385514012+0,116399725665172i | 1.0022 | 0.11641 | 0,0917226060152865-0,159664657914186i | -14.6973 | -60.1239 | 171,265703090588 | 1+1680,85438964487i | 1680.8547 | 1.5702 | 1+4,25804124655502i | 4.3739 | 1.3401 | 1-0,267662731183642i | 1.0352 | -0.26153 | 0,406717419800532-0,217778384103638i | -6.7193 | -28.167 | -0,0000166666666666667 | 0,000324036938862836i | 0.00032404 | 1.5708 | 1+1,01555123028875i | 1.4253 | 0.79311 | 1+70,2576805681578i | 70.2648 | 1.5566 | -1,75323892254365+1,83193841001394i | 8.082 | 133.7425 | 0,131684176611597+0,447960457835747i | -6.6152 | 73.6186 | -0,314116224160594+1,12689880285352i | 1.3627 | 105.5755 | -6.6152 | 73.6186
[5 empty] | 54 | 34673.685 | 54,631621870174 | 1+1736,62605963923i | 1736.6263 | 1.5702 | 1+4,35722376844214i | 4.4705 | 1.3452 | 1-0,866943489464829i | 1.3235 | -0.71425 | 0,99519094226153+0,119111023576572i | 1.0023 | 0.11912 | 0,0910449847771192-0,161851397593288i | -14.6237 | -60.6413 | 171,265703090588 | 1+1720,00651796793i | 1720.0068 | 1.5702 | 1+4,35722376844214i | 4.4705 | 1.3452 | 1-0,273897397114947i | 1.0368 | -0.26734 | 0,406714697967053-0,218169522997928i | -6.7159 | -28.21 | -0,0000166666666666667 | 0,000331584728778448i | 0.00033158 | 1.5708 | 1+1,03920645725657i | 1.4422 | 0.80462 | 1+71,8941921792953i | 71.9011 | 1.5569 | -1,71226798244475+1,82966361777747i | 7.9793 | 133.1017 | 0,140240201266844+0,443714662240721i | -6.6444 | 72.4604 | -0,297227716581498+1,11771577466026i | 1.2634 | 104.8917 | -6.6444 | 72.4604
[5 empty] | 55 | 35481.3389 | 54,631621870174 | 1+1777,07727704097i | 1777.0776 | 1.5702 | 1+4,458716548046i | 4.5695 | 1.3502 | 1-0,887137197472787i | 1.3368 | -0.72566 | 0,994964298352823+0,121885475729295i | 1.0024 | 0.1219 | 0,0903357975692966-0,164119002715675i | -14.5475 | -61.1704 | 171,265703090588 | 1+1760,07061651382i | 1760.0709 | 1.5702 | 1+4,458716548046i | 4.5695 | 1.3502 | 1-0,280277287071665i | 1.0385 | -0.27327 | 0,406712098636176-0,218676338118643i | -6.7114 | -28.2655 | -0,0000166666666666667 | 0,0003393083293063i | 0.00033931 | 1.5708 | 1+1,06341268524356i | 1.4597 | 0.81612 | 1+73,568823042759i | 73.5756 | 1.5572 | -1,67136949038142+1,82647505076569i | 7.8742 | 132.461 | 0,148774767870133+0,439299574382145i | -6.6732 | 71.2906 | -0,280359317263+1,10833846080336i | 1.1628 | 104.1955 | -6.6732 | 71.2906
[5 empty] | 56 | 36307.8055 | 54,631621870174 | 1+1818,47072433738i | 1818.471 | 1.5702 | 1+4,5625733981817i | 4.6709 | 1.355 | 1-0,90780127736549i | 1.3506 | -0.73711 | 0,994726973045774+0,124724553174593i | 1.0025 | 0.12473 | 0,0895935812846678-0,16646832309335i | -14.4686 | -61.7108 | 171,265703090588 | 1+1801,06792779785i | 1801.0682 | 1.5702 | 1+4,5625733981817i | 4.6709 | 1.355 | 1-0,286805783755896i | 1.0403 | -0.27931 | 0,406709616294391-0,219299098195382i | -6.7059 | -28.3337 | -0,0000166666666666667 | 0,000347211835601628i | 0.00034721 | 1.5708 | 1+1,08818274871219i | 1.4779 | 0.8276 | 1+75,2824610699981i | 75.2891 | 1.5575 | -1,63058646928077+1,82237750204424i | 7.7669 | 131.8208 | 0,157278045431167+0,434714322060626i | -6.7017 | 70.1101 | -0,263529454486153+1,09876459684281i | 1.061 | 103.4872 | -6.7017 | 70.1101
[5 empty] | 57 | 37153.5229 | 54,631621870174 | 1+1860,82834888215i | 1860.8286 | 1.5703 | 1+4,66884938512592i | 4.7747 | 1.3598 | 1-0,928946685511623i | 1.3649 | -0.74858 | 0,994478462941588+0,127629761228909i | 1.0026 | 0.12764 | 0,0888168067340851-0,168900226843142i | -14.3871 | -62.2622 | 171,265703090588 | 1+1843,02018913716i | 1843.0205 | 1.5703 | 1+4,66884938512592i | 4.7747 | 1.3598 | 1-0,293486348662998i | 1.0422 | -0.28547 | 0,40670724567632-0,220038133432653i | -6.6994 | -28.4144 | -0,0000166666666666667 | 0,000355299438208083i | 0.0003553 | 1.5708 | 1+1,11352978107799i | 1.4966 | 0.83906 | 1+77,0360148545777i | 77.0425 | 1.5578 | -1,58996145562205+1,81737822141169i | 7.6573 | 131.1816 | 0,165740294537592+0,429958580780274i | -6.7298 | 68.9194 | -0,246756332766973+1,08899304170742i | 0.95795 | 102.7671 | -6.7298 | 68.9194
[5 empty] | 58 | 38018.9396 | 54,631621870174 | 1+1904,17260924847i | 1904.1729 | 1.5703 | 1+4,77760085781366i | 4.8811 | 1.3645 | 1-0,950584633486476i | 1.3797 | -0.76007 | 0,994218240917016+0,130602640272009i | 1.0028 | 0.13061 | 0,0880038757871348-0,17141559908098i | -14.303 | -62.8243 | 171,265703090588 | 1+1885,94964417601i | 1885.9499 | 1.5703 | 1+4,77760085781366i | 4.8811 | 1.3645 | 1-0,300322523916911i | 1.0441 | -0.29175 | 0,406704981753576-0,220893835685005i | -6.6917 | -28.5077 | -0,0000166666666666667 | 0,000363575425279619i | 0.00036358 | 1.5708 | 1+1,13946722167303i | 1.516 | 0.85049 | 1+78,8304141539254i | 78.8368 | 1.5581 | -1,54953632358753+1,81148686491247i | 7.5454 | 130.5435 | 0,174151904027647+0,425032562255279i | -6.7576 | 67.7192 | -0,23005786032765+1,07902375439156i | 0.85369 | 102.0358 | -6.7576 | 67.7192
[5 empty] | 59 | 38904.5145 | 54,631621870174 | 1+1948,52648713692i | 1948.5267 | 1.5703 | 1+4,88888547771524i | 4.9901 | 1.369 | 1-0,972726594016481i | 1.3951 | -0.77157 | 0,993945755006255+0,133644766563711i | 1.0029 | 0.13366 | 0,0871531184037854-0,174015340501808i | -14.2162 | -63.3966 | 171,265703090588 | 1+1929,87905467969i | 1929.8793 | 1.5703 | 1+4,88888547771524i | 4.9901 | 1.369 | 1-0,307317934148245i | 1.0462 | -0.29816 | 0,406702819724087-0,22186665866483i | -6.6831 | -28.6136 | -0,0000166666666666667 | 0,000372044184854129i | 0.00037204 | 1.5708 | 1+1,16600882287164i | 1.5361 | 0.86189 | 1+80,6666103823015i | 80.6728 | 1.5584 | -1,50935211508293+1,80471542949487i | 7.4313 | 129.907 | 0,18250342637359+0,419936999755185i | -6.785 | 66.5104 | -0,213451578977852+1,06885776449727i | 0.74823 | 101.2934 | -6.785 | 66.5104
[5 empty] | 60 | 39810.7171 | 54,631621870174 | 1+1993,91349956064i | 1993.9138 | 1.5703 | 1+5,00276224940914i | 5.1017 | 1.3735 | 1-0,995384307062189i | 1.411 | -0.78308 | 0,993660427230156+0,136757753079642i | 1.003 | 0.13677 | 0,0862627895542716-0,176700365835941i | -14.1269 | -63.979 | 171,265703090588 | 1+1974,83171260313i | 1974.832 | 1.5703 | 1+5,00276224940914i | 5.1017 | 1.3735 | 1-0,314476288416096i | 1.0483 | -0.30468 | 0,406700755001901-0,22295711818296i | -6.6733 | -28.732 | -0,0000166666666666667 | 0,000380710207180036i | 0.00038071 | 1.5708 | 1+1,19316865738207i | 1.5568 | 0.87325 | 1+82,5455771152508i | 82.5516 | 1.5587 | -1,46944887706765+1,79707817357815i | 7.3149 | 129.2724 | 0,190785611463796+0,414673130455013i | -6.812 | 65.2935 | -0,196954597009627+1,05849713693986i | 0.64161 | 100.5405 | -6.812 | 65.2935
[5 empty] | 61 | 40738.0278 | 54,631621870174 | 1+2040,3577113144i | 2040.358 | 1.5703 | 1+5,11929155186708i | 5.216 | 1.3779 | 1-1,01856978604297i | 1.4274 | -0.7946 | 0,99336165237025+0,13994325036646i | 1.0032 | 0.13996 | 0,0853310660246027-0,179471602172009i | -14.035 | -64.5709 | 171,265703090588 | 1+2020,83145244058i | 2020.8317 | 1.5703 | 1+5,11929155186708i | 5.216 | 1.3779 | 1-0,321801382174653i | 1.0505 | -0.31134 | 0,406698783207476-0,224165792422202i | -6.6624 | -28.8628 | -0,0000166666666666667 | 0,000389578087097086i | 0.00038958 | 1.5708 | 1+1,22096112570811i | 1.5782 | 0.88456 | 1+84,4683106058068i | 84.4742 | 1.559 | -1,42986550752524+1,78859152444739i | 7.1963 | 128.6401 | 0,198989438494911+0,409242674989713i | -6.8387 | 64.0692 | -0,180583525663472+1,04794493119953i | 0.53385 | 99.7773 | -6.8387 | 64.0692
[5 empty] | 62 | 41686.9383 | 54,631621870174 | 1+2087,88374773403i | 2087.884 | 1.5703 | 1+5,23853517046766i | 5.3331 | 1.3822 | 1-1,04229532420668i | 1.4444 | -0.8061 | 0,993048796685002+0,14320294741699i | 1.0033 | 0.14322 | 0,0843560431052686-0,182329987136029i | -13.9405 | -65.1721 | 171,265703090588 | 1+2067,90266386299i | 2067.9029 | 1.5703 | 1+5,23853517046766i | 5.3331 | 1.3822 | 1-0,329297099285584i | 1.0528 | -0.31811 | 0,406696900158375-0,225493322243917i | -6.6504 | -29.0062 | -0,0000166666666666667 | 0,000398652526472589i | 0.00039865 | 1.5708 | 1+1,24940096378434i | 1.6003 | 0.89582 | 1+86,4358303127164i | 86.4416 | 1.5592 | -1,39063961127816+1,77927397353287i | 7.0754 | 128.0104 | 0,207106145712845+0,403647814442621i | -6.865 | 62.8383 | -0,164354419670213+1,03720515555939i | 0.42499 | 99.0042 | -6.865 | 62.8383
[5 empty] | 63 | 42657.9519 | 54,631621870174 | 1+2136,51680775311i | 2136.517 | 1.5703 | 1+5,36055632975582i | 5.453 | 1.3864 | 1-1,0665735011477i | 1.462 | -0.8176 | 0,99272119656556+0,146538572565755i | 1.0035 | 0.14655 | 0,0833357311608381-0,185276466915374i | -13.8434 | -65.7822 | 171,265703090588 | 1+2116,0703046497i | 2116.0705 | 1.5703 | 1+5,36055632975582i | 5.453 | 1.3864 | 1-0,336967414077318i | 1.0552 | -0.32502 | 0,406695101860406-0,226940411527852i | -6.6373 | -29.162 | -0,0000166666666666667 | 0,000407938336694417i | 0.00040794 | 1.5708 | 1+1,27850325078933i | 1.6231 | 0.90703 | 1+88,449179440971i | 88.4548 | 1.5595 | -1,35180736670711+1,76914596074979i | 6.9524 | 127.3835 | 0,215127257772182+0,397891165022996i | -6.891 | 61.6013 | -0,148282722313201+1,02628271681996i | 0.31507 | 98.2215 | -6.891 | 61.6013
[5 empty] | 64 | 43651.5832 | 54,631621870174 | 1+2186,2826772638i | 2186.2829 | 1.5703 | 1+5,48541972696536i | 5.5758 | 1.3905 | 1-1,09141718947678i | 1.4803 | -0.82908 | 0,992378157128147+0,149951894405361i | 1.0036 | 0.14997 | 0,0822680520783877-0,188311994115711i | -13.7438 | -66.4009 | 171,265703090588 | 1+2165,35991392144i | 2165.3601 | 1.5703 | 1+5,48541972696536i | 5.5758 | 1.3905 | 1-0,344816393452286i | 1.0578 | -0.33205 | 0,406693384499143-0,228507827545372i | -6.6231 | -29.3302 | -0,0000166666666666667 | 0,000417440441222064i | 0.00041744 | 1.5708 | 1+1,30828341714088i | 1.6467 | 0.91817 | 1+90,5094254949285i | 90.5149 | 1.5597 | -1,31340340428154+1,7582297491716i | 6.8272 | 126.7599 | 0,223044610516705+0,39197575070924i | -6.9166 | 60.359 | -0,132383215391109+1,01518336602075i | 0.20412 | 97.4296 | -6.9166 | 60.359
[5 empty] | 65 | 44668.3592 | 54,631621870174 | 1+2237,20774278886i | 2237.208 | 1.5703 | 1+5,61319156632228i | 5.7016 | 1.3945 | 1-1,11683956164635i | 1.4991 | -0.84054 | 0,992018950740124+0,15344472272423i | 1.0038 | 0.15346 | 0,0811508355929235-0,191437525438204i | -13.6418 | -67.0278 | 171,265703090588 | 1+2215,79762568147i | 2215.7979 | 1.5703 | 1+5,61319156632228i | 5.7016 | 1.3945 | 1-0,352848199043248i | 1.0604 | -0.33921 | 0,406691744431838-0,230196401366307i | -6.6077 | -29.5108 | -0,0000166666666666667 | 0,000427163878197125i | 0.00042716 | 1.5708 | 1+1,33875725267739i | 1.671 | 0.92924 | 1+92,6176608443176i | 92.6231 | 1.56 | -1,27546069764413+1,74654929138662i | 6.6999 | 126.1397 | 0,230850373019149+0,38590497415093i | -6.9419 | 59.1119 | -0,116669974393067+1,00391364073205i | 0.09219 | 96.6289 | -6.9419 | 59.1119
[5 empty] | 66 | 45708.819 | 54,631621870174 | 1+2289,31900547208i | 2289.3192 | 1.5704 | 1+5,743939594147i | 5.8303 | 1.3984 | 1-1,14285409693462i | 1.5186 | -0.85197 | 0,991642815476584+0,157018909466168i | 1.004 | 0.15704 | 0,079981815488264-0,194654019163333i | -13.5372 | -67.6626 | 171,265703090588 | 1+2267,41018267217i | 2267.4104 | 1.5704 | 1+5,743939594147i | 5.8303 | 1.3984 | 1-0,36106708941984i | 1.0632 | -0.3465 | 0,406690178179691-0,232007028299612i | -6.5911 | -29.7037 | -0,0000166666666666667 | 0,000437113803114587i | 0.00043711 | 1.5708 | 1+1,3699409150298i | 1.6961 | 0.94025 | 1+94,7750033034255i | 94.7803 | 1.5602 | -1,23801046782305+1,73413008894022i | 6.5704 | 125.5234 | 0,238537066754319+0,379682586134298i | -6.9668 | 57.8607 | -0,101156329127316+0,9924808045013i | -0.020675 | 95.8196 | -6.9668 | 57.8607
[5 empty] | 67 | 46773.5141 | 54,631621870174 | 1+2342,64409539473i | 2342.6443 | 1.5704 | 1+5,8777331347746i | 5.9622 | 1.4023 | 1-1,16947458859255i | 1.5387 | -0.86336 | 0,991248953504202+0,160676349712296i | 1.0042 | 0.1607 | 0,0787586256721746-0,19796243242696i | -13.4302 | -68.305 | 171,265703090588 | 1+2320,22495055447i | 2320.2252 | 1.5704 | 1+5,8777331347746i | 5.9622 | 1.4023 | 1-0,369477422346531i | 1.0661 | -0.35392 | 0,406688682420475-0,2339406683681i | -6.5733 | -29.9089 | -0,0000166666666666667 | 0,000447295491556347i | 0.0004473 | 1.5708 | 1+1,40185093818869i | 1.722 | 0.95117 | 1+96,9825967237809i | 96.9878 | 1.5605 | -1,20108210097459+1,72099904629604i | 6.4389 | 124.9111 | 0,246097581817036+0,373312653922813i | -6.9913 | 56.6061 | -0,0858548299728136+0,980892784051988i | -0.13442 | 95.0022 | -6.9913 | 56.6061
[5 empty] | 68 | 47863.0092 | 54,631621870174 | 1+2397,2112862253i | 2397.2115 | 1.5704 | 1+6,01464312731122i | 6.0972 | 1.406 | 1-1,19671515115717i | 1.5595 | -0.87471 | 0,990836529388929+0,164418982685844i | 1.0044 | 0.16444 | 0,0774787961249549-0,201363718273175i | -13.3208 | -68.9548 | 171,265703090588 | 1+2374,26993241734i | 2374.2701 | 1.5704 | 1+6,01464312731122i | 6.0972 | 1.406 | 1-0,378083657093161i | 1.0691 | -0.36147 | 0,40668725398149-0,235998346817485i | -6.5543 | -30.1264 | -0,0000166666666666667 | 0,000457714341988384i | 0.00045771 | 1.5708 | 1+1,43450424127068i | 1.7487 | 0.96202 | 1+99,2416116006351i | 99.2466 | 1.5607 | -1,16470307988941+1,70718432075727i | 6.3053 | 124.3032 | 0,25352519013249+0,366799528786423i | -7.0155 | 55.3485 | -0,0707772198525614+0,969158104836163i | -0.24901 | 94.1769 | -7.0155 | 55.3485
[5 empty] | 69 | 48977.8819 | 54,631621870174 | 1+2453,04951021068i | 2453.0497 | 1.5704 | 1+6,15474216324716i | 6.2355 | 1.4097 | 1-1,22459022793533i | 1.581 | -0.88602 | 0,990404668323922+0,168248792780355i | 1.0046 | 0.16827 | 0,0761397487211268-0,204858822467556i | -13.209 | -69.6114 | 171,265703090588 | 1+2429,57378362556i | 2429.574 | 1.5704 | 1+6,15474216324716i | 6.2355 | 1.4097 | 1-0,38689035679931i | 1.0722 | -0.36915 | 0,406685889832827-0,238181154659988i | -6.5341 | -30.356 | -0,0000166666666666667 | 0,00046837587862311i | 0.00046838 | 1.5708 | 1+1,4679181374893i | 1.7762 | 0.97277 | 1+101,553245693578i | 101.5582 | 1.5609 | -1,1288989293289+1,6927151697761i | 6.1697 | 123.7 | 0,260813555642649+0,360147813030395i | -7.0393 | 54.0885 | -0,0559344119577003+0,9572858255359i | -0.36437 | 93.344 | -7.0393 | 54.0885
[5 empty] | 70 | 50118.7234 | 54,631621870174 | 1+2510,18837351633i | 2510.1886 | 1.5704 | 1+6,29810452494572i | 6.377 | 1.4133 | 1-1,25311459866172i | 1.6032 | -0.89727 | 0,989952454273962+0,172167810611834i | 1.0048 | 0.17219 | 0,0747387929244143-0,208448680053411i | -13.0948 | -70.2748 | 171,265703090588 | 1+2486,16582701308i | 2486.166 | 1.5704 | 1+6,29810452494572i | 6.377 | 1.4133 | 1-0,395902190893736i | 1.0755 | -0.37697 | 0,406684587080946-0,240490249252839i | -6.5125 | -30.5977 | -0,0000166666666666667 | 0,00047928575434837i | 0.00047929 | 1.5708 | 1+1,50211034333462i | 1.8045 | 0.98344 | 1+103,918724661604i | 103.9235 | 1.5612 | -1,09369317510017+1,67762179704595i | 6.0321 | 123.1016 | 0,267956741486403+0,353362326827956i | -7.0627 | 52.8267 | -0,0413364731852852+0,945285472095595i | -0.48044 | 92.5039 | -7.0627 | 52.8267
[5 empty] | 71 | 51286.1384 | 54,631621870174 | 1+2568,65817192389i | 2568.6584 | 1.5704 | 1+6,44480622502868i | 6.5219 | 1.4169 | 1-1,28230338733525i | 1.6261 | -0.90847 | 0,989478928032418+0,17617811409541i | 1.005 | 0.1762 | 0,073273121356778-0,212134211632441i | -12.9783 | -70.9446 | 171,265703090588 | 1+2544,07606843037i | 2544.0763 | 1.5704 | 1+6,44480622502868i | 6.5219 | 1.4169 | 1-0,405123937570158i | 1.0789 | -0.38492 | 0,406683342962541-0,242926854911929i | -6.4897 | -30.8514 | -0,0000166666666666667 | 0,000490449753724682i | 0.00049045 | 1.5708 | 1+1,53709898796676i | 1.8338 | 0.99402 | 1+106,339302712973i | 106.344 | 1.5614 | -1,05910731662819+1,66193519871966i | 5.8925 | 122.5083 | 0,27494921422345+0,346448075149958i | -7.0858 | 51.5637 | -0,0269926131900399+0,933166971845125i | -0.59718 | 91.6569 | -7.0858 | 51.5637
[5 empty] | 72 | 52480.746 | 54,631621870174 | 1+2628,48990689441i | 2628.4901 | 1.5704 | 1+6,59492504667922i | 6.6703 | 1.4203 | 1-1,31217207023803i | 1.6498 | -0.9196 | 0,988983085186647+0,180281829547072i | 1.0053 | 0.18031 | 0,0717398052429897-0,215916319350131i | -12.8595 | -71.6205 | 171,265703090588 | 1+2603,33521265397i | 2603.3354 | 1.5704 | 1+6,59492504667922i | 6.6703 | 1.4203 | 1-0,414560486320728i | 1.0825 | -0.393 | 0,406682154838673-0,245492263560977i | -6.4655 | -31.1171 | -0,0000166666666666667 | 0,000501873796052289i | 0.00050187 | 1.5708 | 1+1,57290262282822i | 1.8639 | 1.0045 | 1+108,816263270207i | 108.8209 | 1.5616 | -1,02516081264586+1,64568701102824i | 5.751 | 121.9203 | 0,281785845181577+0,339410215070567i | -7.1085 | 50.2998 | -0,0129111788927623+0,920940588245422i | -0.71451 | 90.8032 | -7.1085 | 50.2998
[5 empty] | 73 | 53703.1796 | 54,631621870174 | 1+2689,71530200574i | 2689.7155 | 1.5704 | 1+6,74854058488368i | 6.8222 | 1.4237 | 1-1,34273648414111i | 1.6742 | -0.93067 | 0,988463873987493+0,184481132811072i | 1.0055 | 0.18451 | 0,0701357897329948-0,219795882564954i | -12.7385 | -72.3024 | 171,265703090588 | 1+2663,97467966654i | 2663.9749 | 1.5704 | 1+6,74854058488368i | 6.8222 | 1.4237 | 1-0,424216840528503i | 1.0863 | -0.40121 | 0,40668102018917-0,248187835416548i | -6.44 | -31.3947 | -0,0000166666666666667 | 0,000513563938509648i | 0.00051356 | 1.5708 | 1+1,60954023148014i | 1.8949 | 1.0149 | 1+111,350919650581i | 111.3554 | 1.5618 | -0,991871079498197+1,62890936049317i | 5.6076 | 121.338 | 0,288461909033987+0,332254023710616i | -7.1309 | 49.0356 | 0,000900345764093202+0,908616856753983i | -0.83238 | 89.9432 | -7.1309 | 49.0356
[5 empty] | 74 | 54954.0874 | 54,631621870174 | 1+2752,36681977278i | 2752.367 | 1.5704 | 1+6,90573428863372i | 6.9778 | 1.427 | 1-1,37401283470129i | 1.6994 | -0.94166 | 0,987920193118392+0,188778250413585i | 1.0058 | 0.18881 | 0,0684578891051986-0,223773753179145i | -12.6153 | -72.9898 | 171,265703090588 | 1+2726,02662131613i | 2726.0268 | 1.5704 | 1+6,90573428863372i | 6.9778 | 1.427 | 1-0,434098120120299i | 1.0902 | -0.40955 | 0,406679936607294-0,251014999709262i | -6.4131 | -31.6841 | -0,0000166666666666667 | 0,000525526379365026i | 0.00052553 | 1.5708 | 1+1,64703123966757i | 1.9268 | 1.0251 | 1+113,944615762456i | 113.949 | 1.562 | -0,959253501446835+1,61163471783051i | 5.4624 | 120.7613 | 0,294973079736925+0,324984867060324i | -7.1529 | 47.7715 | 0,0144353350689383+0,896206522268212i | -0.95071 | 89.0772 | -7.1529 | 47.7715
[5 empty] | 75 | 56234.1325 | 54,631621870174 | 1+2816,47767885955i | 2816.4779 | 1.5704 | 1+7,0665895041118i | 7.137 | 1.4302 | 1-1,40601770505365i | 1.7254 | -0.95257 | 0,987350889359326+0,193175460743243i | 1.0061 | 0.19321 | 0,0667027818548201-0,227850750607546i | -12.4899 | -73.6827 | 171,265703090588 | 1+2789,52393836357i | 2789.5241 | 1.5704 | 1+7,0665895041118i | 7.137 | 1.4302 | 1-0,44420956428135i | 1.0942 | -0.41803 | 0,406678901794624-0,253975255441607i | -6.3848 | -31.9852 | -0,0000166666666666667 | 0,000537767461262908i | 0.00053777 | 1.5708 | 1+1,68539552561931i | 1.9597 | 1.0353 | 1+116,598726817845i | 116.603 | 1.5622 | -0,927321452266432+1,59389575654236i | 5.3153 | 120.1907 | 0,301315423978536+0,317608169901355i | -7.1746 | 46.5079 | 0,0276880120968309+0,883720478561607i | -1.0694 | 88.2054 | -7.1746 | 46.5079
[5 empty] | 76 | 57543.9937 | 54,631621870174 | 1+2882,08187169215i | 2882.082 | 1.5704 | 1+7,23119151888234i | 7.3 | 1.4334 | 1-1,43876806460407i | 1.7522 | -0.96341 | 0,986754755140696+0,197675095259167i | 1.0064 | 0.19771 | 0,0648670056725903-0,232027656359512i | -12.3624 | -74.3808 | 171,265703090588 | 1+2854,50029792686i | 2854.5005 | 1.5704 | 1+7,23119151888234i | 7.3 | 1.4334 | 1-0,454556534233193i | 1.0985 | -0.42664 | 0,406677913556181-0,257070172182747i | -6.355 | -32.2979 | -0,0000166666666666667 | 0,000550293674586946i | 0.00055029 | 1.5708 | 1+1,72465343058757i | 1.9936 | 1.0453 | 1+119,314660061559i | 119.3189 | 1.5624 | -0,896086327346089+1,57572521708005i | 5.1665 | 119.6261 | 0,307485392306578+0,310129387024691i | -7.1959 | 45.2453 | 0,0406534348961364+0,87116971008144i | -1.1885 | 87.3282 | -7.1959 | 45.2453
[5 empty] | 77 | 58884.3655 | 54,631621870174 | 1+2949,21418248197i | 2949.2144 | 1.5705 | 1+7,39962760711232i | 7.4669 | 1.4365 | 1-1,47228127802668i | 1.7798 | -0.97415 | 0,986130525981899+0,202279539727136i | 1.0067 | 0.20232 | 0,0629469523203254-0,2363052082075i | -12.2328 | -75.0839 | 171,265703090588 | 1+2920,99015133188i | 2920.9903 | 1.5705 | 1+7,39962760711232i | 7.4669 | 1.4365 | 1-0,465144516076253i | 1.1029 | -0.43538 | 0,406676969795789-0,260301390900732i | -6.3238 | -32.6221 | -0,0000166666666666667 | 0,000563111660901248i | 0.00056311 | 1.5708 | 1+1,76482576963323i | 2.0285 | 1.0553 | 1+122,093855517353i | 122.098 | 1.5626 | -0,865557585446772+1,55715577734955i | 5.016 | 119.0678 | 0,313479808116483+0,302553975916722i | -7.2168 | 43.9839 | 0,0533274786599455+0,858565236428995i | -1.3078 | 86.4458 | -7.2168 | 43.9839
[5 empty] | 78 | 60255.9586 | 54,631621870174 | 1+3017,91020566882i | 3017.9104 | 1.5705 | 1+7,57198707584526i | 7.6377 | 1.4395 | 1-1,50657511447086i | 1.8083 | -0.98481 | 0,985476877809196+0,206991235484555i | 1.007 | 0.20703 | 0,0609388624113587-0,240684093914375i | -12.1012 | -75.7919 | 171,265703090588 | 1+2989,02875237902i | 2989.0289 | 1.5705 | 1+7,57198707584526i | 7.6377 | 1.4395 | 1-0,475979123698654i | 1.1075 | -0.44425 | 0,406676068511597-0,263670624832579i | -6.291 | -32.9576 | -0,0000166666666666667 | 0,000576228216471824i | 0.00057623 | 1.5708 | 1+1,80593384266217i | 2.0643 | 1.0651 | 1+124,937786751447i | 124.9418 | 1.5628 | -0,835742799219358+1,53821993021193i | 4.8637 | 118.516 | 0,319295854691179+0,294887371061169i | -7.2375 | 42.7242 | 0,0657068142555002+0,845918059794268i | -1.4273 | 85.5585 | -7.2375 | 42.7242
[5 empty] | 79 | 61659.5002 | 54,631621870174 | 1+3088,20636479347i | 3088.2065 | 1.5705 | 1+7,74836131235288i | 7.8126 | 1.4424 | 1-1,54166775698261i | 1.8376 | -0.99537 | 0,984792424147177+0,21181268073488i | 1.0073 | 0.21186 | 0,0588388201053983-0,245164944489894i | -11.9676 | -76.5044 | 171,265703090588 | 1+3058,65217603513i | 3058.6523 | 1.5705 | 1+7,74836131235288i | 7.8126 | 1.4424 | 1-0,487066101752766i | 1.1123 | -0.45325 | 0,40667520779187-0,267179660392655i | -6.2567 | -33.3043 | -0,0000166666666666667 | 0,000589650295870054i | 0.00058965 | 1.5708 | 1+1,84799944571885i | 2.1012 | 1.0748 | 1+127,847961653823i | 127.8519 | 1.563 | -0,806647713556735+1,51894986851465i | 4.7098 | 117.9708 | 0,32493106049093+0,287134959979689i | -7.2578 | 41.4664 | 0,0777888834976901+0,833239115568229i | -1.5469 | 84.6665 | -7.2578 | 41.4664
[5 empty] | 80 | 63095.7344 | 54,631621870174 | 1+3160,13993180998i | 3160.1401 | 1.5705 | 1+7,92884383259i | 7.9917 | 1.4453 | 1-1,57757781214549i | 1.8678 | -1.0058 | 0,98407571317786+0,216746431872203i | 1.0077 | 0.21679 | 0,0566427477291635-0,249748326945223i | -11.8321 | -77.2215 | 171,265703090588 | 1+3129,89733756102i | 3129.8975 | 1.5705 | 1+7,92884383259i | 7.9917 | 1.4453 | 1-0,498411328701109i | 1.1173 | -0.46238 | 0,406674385810903-0,270830358119874i | -6.2209 | -33.6622 | -0,0000166666666666667 | 0,000603385015660099i | 0.00060339 | 1.5708 | 1+1,89104488254282i | 2.1392 | 1.0844 | 1+130,825923237735i | 130.8297 | 1.5632 | -0,77827631083794+1,49937737807467i | 4.5543 | 117.4323 | 0,330383282895286+0,279302061109974i | -7.2778 | 40.2108 | 0,0895718715596059+0,820539226307732i | -1.6666 | 83.7701 | -7.2778 | 40.2108
[5 empty] | 81 | 64565.4229 | 54,631621870174 | 1+3233,74904684774i | 3233.7492 | 1.5705 | 1+8,11353033077784i | 8.1749 | 1.4482 | 1-1,61432431994608i | 1.899 | -1.0162 | 0,983325224661187+0,221795104836684i | 1.008 | 0.22184 | 0,0543464003361564-0,254434736512601i | -11.6947 | -77.943 | 171,265703090588 | 1+3202,80201208439i | 3202.8022 | 1.5705 | 1+8,11353033077784i | 8.1749 | 1.4482 | 1-0,510020819933186i | 1.1226 | -0.47163 | 0,406673600825166-0,274624653664187i | -6.1834 | -34.031 | -0,0000166666666666667 | 0,000617439658172194i | 0.00061744 | 1.5708 | 1+1,93509297639445i | 2.1782 | 1.0938 | 1+133,873250457834i | 133.877 | 1.5633 | -0,750630882119066+1,47953373892245i | 4.3972 | 116.9006 | 0,335650690599912+0,271393903596516i | -7.2975 | 38.9576 | 0,101054676914126+0,807829059181505i | -1.7862 | 82.8697 | -7.2975 | 38.9576
[5 empty] | 82 | 66069.3448 | 54,631621870174 | 1+3309,07273843386i | 3309.0729 | 1.5705 | 1+8,30251873014232i | 8.3625 | 1.4509 | 1-1,65192676386922i | 1.931 | -1.0264 | 0,982539366710393+0,226961376501554i | 1.0084 | 0.22701 | 0,0519453602211541-0,25922458829556i | -11.5555 | -78.6687 | 171,265703090588 | 1+3277,40485462866i | 3277.405 | 1.5705 | 1+8,30251873014232i | 8.3625 | 1.4509 | 1-0,521900730954914i | 1.128 | -0.48101 | 0,406672851169602-0,278564558812891i | -6.1443 | -34.4105 | -0,0000166666666666667 | 0,00063182167536383i | 0.00063182 | 1.5708 | 1+1,98016708215615i | 2.2183 | 1.1032 | 1+136,991559047348i | 136.9952 | 1.5635 | -0,723712103336173+1,45944963500936i | 4.2386 | 116.3759 | 0,3407317448692+0,263415609047026i | -7.3169 | 37.7072 | 0,112236879196346+0,795119086981082i | -1.9057 | 81.9654 | -7.3169 | 37.7072
[5 empty] | 83 | 67608.2975 | 54,631621870174 | 1+3386,15094418665i | 3386.1511 | 1.5705 | 1+8,49590923483434i | 8.5546 | 1.4536 | 1-1,6904050812284i | 1.964 | -1.0366 | 0,981716472415405+0,232247986092434i | 1.0088 | 0.2323 | 0,049435031407468-0,264118208313321i | -11.4145 | -79.3986 | 171,265703090588 | 1+3353,74542060843i | 3353.7456 | 1.5705 | 1+8,49590923483434i | 8.5546 | 1.4536 | 1-0,534057360652366i | 1.1337 | -0.49052 | 0,406672135254087-0,282652162557321i | -6.1035 | -34.8007 | -0,0000166666666666667 | 0,000646538692770893i | 0.00064654 | 1.5708 | 1+2,02629109871542i | 2.2596 | 1.1124 | 1+140,182502374767i | 140.1861 | 1.5637 | -0,697519115606498+1,43915507248132i | 4.0785 | 115.8582 | 0,345625179841477+0,255372175286611i | -7.336 | 36.4596 | 0,123118705367946+0,782419552738975i | -2.025 | 81.0575 | -7.336 | 36.4596
[5 empty] | 84 | 69183.0971 | 54,631621870174 | 1+3465,02453199105i | 3465.0247 | 1.5705 | 1+8,6938043830593i | 8.7511 | 1.4563 | 1-1,7297796737368i | 1.998 | -1.0466 | 0,980854796307094+0,237657736639705i | 1.0092 | 0.23772 | 0,0468106341277765-0,269115823901175i | -11.2718 | -80.1326 | 171,265703090588 | 1+3431,86418680227i | 3431.8643 | 1.5705 | 1+8,6938043830593i | 8.7511 | 1.4563 | 1-0,54649715463152i | 1.1396 | -0.50015 | 0,406671451560074-0,286889632200461i | -6.061 | -35.2014 | -0,0000166666666666667 | 0,000661598513550813i | 0.0006616 | 1.5708 | 1+2,07348948163635i | 2.302 | 1.1214 | 1+143,447772320478i | 143.4513 | 1.5638 | -0,672049608745096+1,41867930652823i | 3.9169 | 115.3476 | 0,35032998207721+0,247268462122439i | -7.3548 | 35.2151 | 0,133700994551541+0,769740437957419i | -2.144 | 80.1463 | -7.3548 | 35.2151
[5 empty] | 85 | 70794.5784 | 54,631621870174 | 1+3545,73532166734i | 3545.7355 | 1.5705 | 1+8,89630910144428i | 8.9523 | 1.4589 | 1-1,77007141832455i | 2.033 | -1.0565 | 0,979952510654909+0,243193496464715i | 1.0097 | 0.24325 | 0,0440671993223863-0,274217553426841i | -11.1274 | -80.8705 | 171,265703090588 | 1+3511,80257281405i | 3511.8027 | 1.5705 | 1+8,89630910144428i | 8.9523 | 1.4589 | 1-0,559226708635806i | 1.1457 | -0.5099 | 0,406670798637354-0,29127921450609i | -6.0167 | -35.6122 | -0,0000166666666666667 | 0,00067700912261991i | 0.00067701 | 1.5708 | 1+2,12178725612633i | 2.3456 | 1.1304 | 1+146,789100173831i | 146.7925 | 1.564 | -0,647299907153796+1,39805077673448i | 3.754 | 114.8442 | 0,354845369532715+0,239109179114311i | -7.3734 | 33.9737 | 0,143985161886729+0,757091434415807i | -2.2627 | 79.232 | -7.3734 | 33.9737
[5 empty] | 86 | 72443.596 | 54,631621870174 | 1+3628,32610714454i | 3628.3262 | 1.5705 | 1+9,10353076067144i | 9.1583 | 1.4614 | 1-1,81130167820797i | 2.069 | -1.0664 | 0,979007701590009+0,248858200700598i | 1.0101 | 0.24892 | 0,0411995631821544-0,279423395280923i | -10.9813 | -81.6125 | 171,265703090588 | 1+3593,60296303414i | 3593.6031 | 1.5705 | 1+9,10353076067144i | 9.1583 | 1.4614 | 1-0,572252772043252i | 1.1522 | -0.51977 | 0,406670175100996-0,295823236890049i | -5.9706 | -36.0332 | -0,0000166666666666667 | 0,000692778690887097i | 0.00069278 | 1.5708 | 1+2,17121003030469i | 2.3904 | 1.1392 | 1+150,208257551079i | 150.2116 | 1.5641 | -0,623265057285131+1,37729705077944i | 3.5896 | 114.3481 | 0,359170770132345+0,230898875330753i | -7.3917 | 32.7356 | 0,153973161740216+0,744481919493109i | -2.381 | 78.3149 | -7.3917 | 32.7356
[5 empty] | 87 | 74131.0241 | 54,631621870174 | 1+3712,84067915032i | 3712.8408 | 1.5705 | 1+9,31557923240738i | 9.3691 | 1.4639 | 1-1,85349231421659i | 2.106 | -1.076 | 0,978018365045695+0,254654852848519i | 1.0106 | 0.25472 | 0,0382023617670484-0,284733216097787i | -10.8338 | -82.3583 | 171,265703090588 | 1+3677,3087291122i | 3677.3089 | 1.5705 | 1+9,31557923240738i | 9.3691 | 1.4639 | 1-0,585582251445097i | 1.1588 | -0.52975 | 0,406669579628392-0,300524108654265i | -5.9228 | -36.464 | -0,0000166666666666667 | 0,000708915579586201i | 0.00070892 | 1.5708 | 1+2,22178400878047i | 2.4365 | 1.1479 | 1+153,707057334722i | 153.7103 | 1.5643 | -0,599938915936161+1,35644477626995i | 3.424 | 113.8592 | 0,363305800101662+0,222641931056811i | -7.4098 | 31.5009 | 0,163667450580789+0,73192093491355i | -2.4988 | 77.3952 | -7.4098 | 31.5009
[5 empty] | 88 | 75857.7575 | 54,631621870174 | 1+3799,32384842943i | 3799.324 | 1.5705 | 1+9,53256694755858i | 9.5849 | 1.4663 | 1-1,89666569638407i | 2.1441 | -1.0856 | 0,976982402506514+0,260586526370176i | 1.0111 | 0.26066 | 0,0350700257354299-0,290146738161371i | -10.6847 | -83.1081 | 171,265703090588 | 1+3762,96425295335i | 3762.9644 | 1.5705 | 1+9,53256694755858i | 9.5849 | 1.4663 | 1-0,599222214307753i | 1.1658 | -0.53985 | 0,406669010956463-0,305384322264217i | -5.8731 | -36.9044 | -0,0000166666666666667 | 0,000725428344709209i | 0.00072543 | 1.5708 | 1+2,27353600654649i | 2.4837 | 1.1564 | 1+157,287354634717i | 157.2905 | 1.5644 | -0,577314238682655+1,33551964042835i | 3.257 | 113.3777 | 0,367250242212702+0,214342551407882i | -7.4276 | 30.2696 | 0,173070949806604+0,719417168799513i | -2.616 | 76.4733 | -7.4276 | 30.2696
[5 empty] | 89 | 77624.7117 | 54,631621870174 | 1+3887,82146950298i | 3887.8216 | 1.5705 | 1+9,75460895588382i | 9.8057 | 1.4686 | 1-1,94084471580911i | 2.1833 | -1.095 | 0,975897616557026+0,266656366317385i | 1.0117 | 0.26673 | 0,0317967752237312-0,295663525948675i | -10.5341 | -83.8618 | 171,265703090588 | 1+3850,61495025014i | 3850.6151 | 1.5705 | 1+9,75460895588382i | 9.8057 | 1.4686 | 1-0,613179892720079i | 1.173 | -0.55005 | 0,406668467878986-0,310406454670464i | -5.8214 | -37.3542 | -0,0000166666666666667 | 0,000742325741542759i | 0.00074233 | 1.5708 | 1+2,32649346319699i | 2.5323 | 1.1648 | 1+160,951047772083i | 160.9542 | 1.5646 | -0,555382767823289+1,31454633731085i | 3.0888 | 112.9036 | 0,371004024080631+0,20600476179442i | -7.4453 | 29.0418 | 0,182187008787617+0,706978940895233i | -2.7326 | 75.5494 | -7.4453 | 29.0418
[5 empty] | 90 | 79432.8235 | 54,631621870174 | 1+3978,38046498107i | 3978.3806 | 1.5705 | 1+9,98182298699502i | 10.0318 | 1.4709 | 1-1,9860527967926i | 2.2236 | -1.1043 | 0,974761706220792+0,27286759099963i | 1.0122 | 0.27295 | 0,0283766149211769-0,301282971762007i | -10.3822 | -84.6194 | 171,265703090588 | 1+3940,30729456248i | 3940.3074 | 1.5705 | 1+9,98182298699502i | 10.0318 | 1.4709 | 1-0,627462687227923i | 1.1806 | -0.56037 | 0,40666794924402-0,315593168674997i | -5.7679 | -37.8131 | -0,0000166666666666667 | 0,000759616729310321i | 0.00075962 | 1.5708 | 1+2,38068445747647i | 2.5822 | 1.1731 | 1+164,700079285418i | 164.7031 | 1.5647 | -0,534135319263695+1,2935485421899i | 2.9194 | 112.4368 | 0,374567196638839+0,197632405174387i | -7.4628 | 27.8174 | 0,191019368360867+0,694614190807619i | -2.8485 | 74.6237 | -7.4628 | 27.8174
[5 empty] | 91 | 81283.0516 | 54,631621870174 | 1+4071,04885044178i | 4071.049 | 1.5706 | 1+10,2143295127789i | 10.2632 | 1.4732 | 1-2,03231390925746i | 2.265 | -1.1135 | 0,973572262079696+0,279223493690452i | 1.0128 | 0.27931 | 0,0248033293897535-0,307004280399485i | -10.2289 | -85.381 | 171,265703090588 | 1+4032,08884195852i | 4032.089 | 1.5705 | 1+10,2143295127789i | 10.2632 | 1.4732 | 1-0,642078170757983i | 1.1884 | -0.57079 | 0,406667453951465-0,320947214343074i | -5.7124 | -38.281 | -0,0000166666666666667 | 0,000777310475922478i | 0.00077731 | 1.5708 | 1+2,43613772216738i | 2.6334 | 1.1813 | 1+168,536436960853i | 168.5394 | 1.5649 | -0,513561867831509+1,27254889270255i | 2.7488 | 111.9775 | 0,377939912907466+0,189229141024495i | -7.4801 | 26.5965 | 0,199572124990648+0,682330469097451i | -2.9636 | 73.6965 | -7.4801 | 26.5965
[5 empty] | 92 | 83176.3771 | 54,631621870174 | 1+4165,87575988969i | 4165.8759 | 1.5706 | 1+10,4522518112732i | 10.5 | 1.4754 | 1-2,07965258145786i | 2.3076 | -1.1226 | 0,972326761163242+0,285727444373589i | 1.0134 | 0.28581 | 0,0210704786856463-0,312826452811921i | -10.0743 | -86.1467 | 171,265703090588 | 1+4126,00825622958i | 4126.0084 | 1.5706 | 1+10,4522518112732i | 10.5 | 1.4754 | 1-0,65703409263309i | 1.1965 | -0.5813 | 0,406666980950747-0,326471430461381i | -5.6549 | -38.7574 | -0,0000166666666666667 | 0,000795416362837889i | 0.00079542 | 1.5708 | 1+2,49288265932468i | 2.686 | 1.1893 | 1+172,462154886007i | 172.4651 | 1.565 | -0,493651630574369+1,25156897634217i | 2.5771 | 111.5256 | 0,381122407158416+0,180798445957035i | -7.4972 | 25.3789 | 0,207849695780422+0,670134931043895i | -3.0779 | 72.7682 | -7.4972 | 25.3789
[5 empty] | 93 | 85113.8038 | 54,631621870174 | 1+4262,91147180738i | 4262.9116 | 1.5706 | 1+10,6957160320297i | 10.7424 | 1.4776 | 1-2,12809391298441i | 2.3513 | -1.1315 | 0,971022561597+0,292382891529783i | 1.0141 | 0.29247 | 0,0171713943450374-0,318748268692889i | -9.9185 | -86.9164 | 171,265703090588 | 1+4222,11533469226i | 4222.1155 | 1.5706 | 1+10,6957160320297i | 10.7424 | 1.4776 | 1-0,672338382680985i | 1.205 | -0.59192 | 0,406666529238567-0,332168746043154i | -5.5954 | -39.2422 | -0,0000166666666666667 | 0,000813943990037458i | 0.00081394 | 1.5708 | 1+2,55094935586515i | 2.74 | 1.1972 | 1+176,479314528489i | 176.4821 | 1.5651 | -0,474393147652329+1,23062932385403i | 2.4042 | 111.0811 | 0,384114974568251+0,172343615906414i | -7.5142 | 24.1647 | 0,215856784498196+0,658034332898062i | -3.1912 | 71.8388 | -7.5142 | 24.1647
[5 empty] | 94 | 87096.359 | 54,631621870174 | 1+4362,20743581373i | 4362.2076 | 1.5706 | 1+10,9448512630009i | 10.9904 | 1.4797 | 1-2,17766358807228i | 2.3963 | -1.1403 | 0,969656896998833+0,299193363965211i | 1.0148 | 0.29929 | 0,0130991758044206-0,324768267947912i | -9.7615 | -87.6903 | 171,265703090588 | 1+4320,4610345917i | 4320.4612 | 1.5706 | 1+10,9448512630009i | 10.9904 | 1.4797 | 1-0,687999155438828i | 1.2138 | -0.60263 | 0,406666097856782-0,338042181881218i | -5.5339 | -39.7351 | -0,0000166666666666667 | 0,000832903181114366i | 0.0008329 | 1.5708 | 1+2,61036859951992i | 2.7954 | 1.205 | 1+180,590045839515i | 180.5928 | 1.5653 | -0,455774360494054+1,20974940808485i | 2.2303 | 110.644 | 0,38691795143947+0,163867769808518i | -7.5311 | 22.9537 | 0,223598348753228+0,646035030437345i | -3.3035 | 70.9088 | -7.5311 | 22.9537
[5 empty] | 95 | 89125.0938 | 54,631621870174 | 1+4463,81629994319i | 4463.8164 | 1.5706 | 1+11,199789598984i | 11.2443 | 1.4817 | 1-2,22838788921933i | 2.4425 | -1.149 | 0,968226870611029+0,306162472682505i | 1.0155 | 0.30626 | 0,00884668733350816-0,330884730987937i | -9.6034 | -88.4685 | 171,265703090588 | 1+4421,09750011975i | 4421.0976 | 1.5706 | 1+11,199789598984i | 11.2443 | 1.4817 | 1-0,70402471445563i | 1.223 | -0.61342 | 0,406665685890372-0,344094852149645i | -5.4702 | -40.2358 | -0,0000166666666666667 | 0,000852303988482679i | 0.0008523 | 1.5708 | 1+2,67117189515846i | 2.8522 | 1.2126 | 1+184,796528383235i | 184.7992 | 1.5654 | -0,437782686941444+1,18894764783255i | 2.0554 | 110.2142 | 0,38953169606042+0,155373854696081i | -7.5479 | 21.7457 | 0,231079568438637+0,634142979630359i | -3.4148 | 69.9784 | -7.5479 | 21.7457
[5 empty] | 96 | 91201.0839 | 54,631621870174 | 1+4567,79193856047i | 4567.792 | 1.5706 | 1+11,4606662116592i | 11.5042 | 1.4838 | 1-2,28029371112144i | 2.4899 | -1.1575 | 0,966729449155893+0,313293912795355i | 1.0162 | 0.3134 | 0,0044065555675076-0,337095657791972i | -9.4442 | -89.2511 | 171,265703090588 | 1+4524,0780900625i | 4524.0782 | 1.5706 | 1+11,4606662116592i | 11.5042 | 1.4838 | 1-0,720423556694905i | 1.2325 | -0.6243 | 0,406665292465502-0,350329966054925i | -5.4045 | -40.7439 | -0,0000166666666666667 | 0,000872156698707262i | 0.00087216 | 1.5708 | 1+2,73339148149295i | 2.9106 | 1.2201 | 1+189,100992492376i | 189.1036 | 1.5655 | -0,420405093159683+1,16824141624335i | 1.8795 | 109.7919 | 0,391956570264506+0,146864652134699i | -7.5647 | 20.5408 | 0,238305815532721+0,622363739222864i | -3.5249 | 69.0479 | -7.5647 | 20.5408
[5 empty] | 97 | 93325.4301 | 54,631621870174 | 1+4674,18948092545i | 4674.1896 | 1.5706 | 1+11,7276194212596i | 11.7702 | 1.4857 | 1-2,33340857493244i | 2.5387 | -1.1659 | 0,965161456401757+0,320591465487705i | 1.017 | 0.3207 | -0,000228832265050346-0,343398745683931i | -9.284 | -90.0382 | 171,265703090588 | 1+4629,45740609185i | 4629.4575 | 1.5706 | 1+11,7276194212596i | 11.7702 | 1.4857 | 1-0,737204377039873i | 1.2424 | -0.63526 | 0,406664916747666-0,356750829537539i | -5.3366 | -41.2592 | -0,0000166666666666667 | 0,000892471837957858i | 0.00089247 | 1.5708 | 1+2,79706034817165i | 2.9704 | 1.2274 | 1+193,505720450784i | 193.5083 | 1.5656 | -0,403628162138811+1,14764705330938i | 1.7026 | 109.3768 | 0,394192921740881+0,138342785926491i | -7.5814 | 19.3386 | 0,245282625331241+0,610702475057496i | -3.6339 | 68.1176 | -7.5814 | 19.3386
[5 empty] | 98 | 95499.2586 | 54,631621870174 | 1+4783,06534042344i | 4783.0654 | 1.5706 | 1+12,0007907699107i | 12.0424 | 1.4877 | 1-2,38776064285619i | 2.5887 | -1.1742 | 0,963519566425763+0,328059000018586i | 1.0178 | 0.32817 | -0,00506732931248358-0,349791365769417i | -9.1229 | -90.83 | 171,265703090588 | 1+4737,29132171604i | 4737.2914 | 1.5706 | 1+12,0007907699107i | 12.0424 | 1.4877 | 1-0,754376072903602i | 1.2526 | -0.6463 | 0,406664557939918-0,363360847024826i | -5.2665 | -41.7813 | -0,0000166666666666667 | 0,000913260177590202i | 0.00091326 | 1.5708 | 1+2,86221225327042i | 3.0319 | 1.2347 | 1+198,013047703526i | 198.0156 | 1.5657 | -0,387438158658641+1,1271798820306i | 1.5248 | 108.969 | 0,39624106714144+0,129810731011739i | -7.5981 | 18.1391 | 0,25201566916401+0,599163965944686i | -3.7416 | 67.1878 | -7.5981 | 18.1391
[5 empty] | 99 | 97723.7221 | 54,631621870174 | 1+4894,47724447626i | 4894.4773 | 1.5706 | 1+12,2803250966771i | 12.321 | 1.4895 | 1-2,44337873307853i | 2.6401 | -1.1823 | 0,961800296559142+0,335700475773651i | 1.0187 | 0.33581 | -0,0101170291505855-0,356270537979443i | -8.9609 | -91.6266 | 171,265703090588 | 1+4847,63701190445i | 4847.6371 | 1.5706 | 1+12,2803250966771i | 12.321 | 1.4895 | 1-0,77194774894653i | 1.2633 | -0.6574 | 0,406664215281176-0,370163523236033i | -5.1942 | -42.3098 | -0,0000166666666666667 | 0,000934532739857131i | 0.00093453 | 1.5708 | 1+2,92888174119172i | 3.0949 | 1.2418 | 1+202,625364095173i | 202.6278 | 1.5659 | -0,371821090630454+1,10685422781768i | 1.3462 | 108.5685 | 0,398101276022137+0,121270823502735i | -7.6147 | 16.9419 | 0,258510728631467+0,587752610907362i | -3.8481 | 66.2587 | -7.6147 | 16.9419
[5 empty] | 100 | 100000 | 54,631621870174 | 1+5008,48426515016i | 5008.4844 | 1.5706 | 1+12,5663706143592i | 12.6061 | 1.4914 | 1-2,50029233504708i | 2.6929 | -1.1903 | 0,96+0,343519944364491i | 1.0196 | 0.34364 | -0,0153862647841361-0,362832904670339i | -8.7981 | -92.4282 | 171,265703090588 | 1+4960,55298340263i | 4960.5531 | 1.5706 | 1+12,5663706143592i | 12.6061 | 1.4914 | 1-0,789928721903887i | 1.2744 | -0.66857 | 0,40666388804462-0,377162465040591i | -5.1198 | -42.8445 | -0,0000166666666666667 | 0,000956300803752733i | 0.0009563 | 1.5708 | 1+2,99710416098054i | 3.1595 | 1.2488 | 1+207,345115136926i | 207.3475 | 1.566 | -0,356762766767141+1,08668344072962i | 1.1666 | 108.1752 | 0,399773755651686+0,112725271788746i | -7.6315 | 15.747 | 0,264773671381293+0,576472437629409i | -3.9531 | 65.3307 | -7.6315 | 15.747
[5 empty] | 1 | 102329.2992 | 54,631621870174 | 1+5125,14685047658i | 5125.1469 | 1.5706 | 1+12,8590789880765i | 12.8979 | 1.4932 | 1-2,55853162510696i | 2.747 | -1.1982 | 0,958114858077964+0,351521551776859i | 1.0206 | 0.35164 | -0,0208836064567706-0,369474702731925i | -8.6345 | -93.2351 | 171,265703090588 | 1+5076,0991057533i | 5076.0992 | 1.5706 | 1+12,8590789880765i | 12.8979 | 1.4932 | 1-0,80832852552554i | 1.2858 | -0.6798 | 0,40666357553613-0,384361383370507i | -5.043 | -43.385 | -0,0000166666666666667 | 0,000978575910992625i | 0.00097858 | 1.5708 | 1+3,06691568506687i | 3.2258 | 1.2556 | 1+212,174803303263i | 212.1772 | 1.5661 | -0,342248850567686+1,06667992015813i | 0.98623 | 107.7891 | 0,401258636716076+0,104176168655917i | -7.6482 | 14.554 | 0,270810428430535+0,565327111945261i | -4.0568 | 64.404 | -7.6482 | 14.554
[5 empty] | 2 | 104712.8548 | 54,631621870174 | 1+5244,52685650247i | 5244.527 | 1.5706 | 1+13,1586054156834i | 13.1965 | 1.4949 | 1-2,61812748250064i | 2.8026 | -1.2059 | 0,956140872154272+0,359709540568916i | 1.0216 | 0.35983 | -0,0266178581127238-0,376191734160288i | -8.4701 | -94.0473 | 171,265703090588 | 1+5194,33664303995i | 5194.3367 | 1.5706 | 1+13,1586054156834i | 13.1965 | 1.4949 | 1-0,82715691563092i | 1.2978 | -0.69108 | 0,40666327709284-0,391764095187971i | -4.9641 | -43.9309 | -0,0000166666666666667 | 0,00100136987213351i | 0.0010014 | 1.5708 | 1+3,13835332844486i | 3.2938 | 1.2623 | 1+217,116989358776i | 217.1193 | 1.5662 | -0,328264910632236+1,04685514159181i | 0.80505 | 107.41 | 0,402555959944632+0,0956255043712466i | -7.6651 | 13.3627 | 0,276626973026297+0,554319948217013i | -4.159 | 63.479 | -7.6651 | 13.3627
[5 empty] | 3 | 107151.9305 | 54,631621870174 | 1+5366,68758008719i | 5366.6877 | 1.5706 | 1+13,4651087100564i | 13.5022 | 1.4967 | 1-2,67911150574056i | 2.8597 | -1.2136 | 0,954073855140124+0,368088252120702i | 1.0226 | 0.36821 | -0,0325980523390648-0,382979335056639i | -8.3051 | -94.8651 | 171,265703090588 | 1+5315,32828636993i | 5315.3284 | 1.5706 | 1+13,4651087100564i | 13.5022 | 1.4967 | 1-0,846423875281684i | 1.3101 | -0.70241 | 0,406662992081709-0,399374525509138i | -4.8828 | -44.4819 | -0,0000166666666666667 | 0,00102469477283529i | 0.0010247 | 1.5708 | 1+3,21145496829861i | 3.3635 | 1.2689 | 1+222,174293715931i | 222.1765 | 1.5663 | -0,314796467351002+1,02721968511464i | 0.6231 | 107.0379 | 0,403665663681156+0,087075180685181i | -7.682 | 12.1728 | 0,282229301026595+0,54345392045421i | -4.2597 | 62.556 | -7.682 | 12.1728
[5 empty] | 4 | 109647.8196 | 54,631621870174 | 1+5491,69379246338i | 5491.6939 | 1.5706 | 1+13,7787513832993i | 13.815 | 1.4983 | 1-2,74151602936306i | 2.9182 | -1.221 | 0,951909422615303+0,376662128935985i | 1.0237 | 0.37679 | -0,0388334436010112-0,389832343020588i | -8.1396 | -95.6888 | 171,265703090588 | 1+5439,13818711402i | 5439.1383 | 1.5706 | 1+13,7787513832993i | 13.815 | 1.4983 | 1-0,866139620074867i | 1.323 | -0.71379 | 0,406662719898193-0,407196709485251i | -4.7993 | -45.0376 | -0,0000166666666666667 | 0,00104856298026908i | 0.0010486 | 1.5708 | 1+3,28625936408518i | 3.435 | 1.2754 | 1+227,349397824438i | 227.3516 | 1.5664 | -0,301829036033296+1,00778326531605i | 0.44041 | 106.6729 | 0,404587572423041+0,0785270257128115i | -7.6992 | 10.9841 | 0,287623412773447+0,53273167404117i | -4.3589 | 61.6353 | -7.6992 | 10.9841
[5 empty] | 5 | 112201.8454 | 54,631621870174 | 1+5619,6117735795i | 5619.6119 | 1.5706 | 1+14,0996997329089i | 14.1351 | 1.5 | 1-2,80537414107258i | 2.9783 | -1.2284 | 0,949642983528233+0,385435716997744i | 1.0249 | 0.38556 | -0,0453334995659753-0,396745062914511i | -7.9734 | -96.5185 | 171,265703090588 | 1+5565,83199092042i | 5565.8321 | 1.5706 | 1+14,0996997329089i | 14.1351 | 1.5 | 1-0,886314603559326i | 1.3362 | -0.7252 | 0,406662459964952-0,41523479454211i | -4.7135 | -45.5976 | -0,0000166666666666667 | 0,00107298714967437i | 0.001073 | 1.5708 | 1+3,36280617808537i | 3.5083 | 1.2818 | 1+232,645045592997i | 232.6472 | 1.5665 | -0,289348166563121+0,988554762313455i | 0.257 | 106.3147 | 0,405321386351796+0,069982809659004i | -7.7164 | 9.7961 | 0,292815296421944+0,522155537946432i | -4.4565 | 60.7171 | -7.7164 | 9.7961
[5 empty] | 6 | 114815.3621 | 54,631621870174 | 1+5750,50934724231i | 5750.5094 | 1.5706 | 1+14,4281239299485i | 14.4627 | 1.5016 | 1-2,8707196992852i | 3.0399 | -1.2356 | 0,947269730457744+0,394413668178498i | 1.0261 | 0.39454 | -0,0521078902939624-0,40371123098596i | -7.8068 | -97.3546 | 171,265703090588 | 1+5695,47687252089i | 5695.477 | 1.5706 | 1+14,4281239299485i | 14.4627 | 1.5016 | 1-0,90695952277835i | 1.35 | -0.73665 | 0,406662211730632-0,423493042579114i | -4.6253 | -46.1615 | -0,0000166666666666667 | 0,00109798023106908i | 0.001098 | 1.5708 | 1+3,44113599643318i | 3.5835 | 1.288 | 1+238,06404484415i | 238.0661 | 1.5666 | -0,277339479684289+0,969542253610557i | 0.072908 | 105.9633 | 0,405866671879593+0,06144426135785i | -7.7339 | 8.6087 | 0,29781091268191+0,511727537298378i | -4.5524 | 59.8018 | -7.7339 | 8.6087
[5 empty] | 7 | 117489.7555 | 54,631621870174 | 1+5884,45591707804i | 5884.456 | 1.5706 | 1+14,7641981092746i | 14.798 | 1.5032 | 1-2,93758735108086i | 3.1031 | -1.2427 | 0,944784629415884+0,403600742706804i | 1.0274 | 0.40372 | -0,0591664750529872-0,410723977347513i | -7.6398 | -98.1973 | 171,265703090588 | 1+5828,14157134774i | 5828.1417 | 1.5706 | 1+14,7641981092746i | 14.798 | 1.5032 | 1-0,928085323941385i | 1.3643 | -0.74812 | 0,406661974668698-0,431975832228964i | -4.5349 | -46.7289 | -0,0000166666666666667 | 0,00112355547611579i | 0.0011236 | 1.5708 | 1+3,52129035063513i | 3.6605 | 1.2941 | 1+243,60926880303i | 243.6113 | 1.5667 | -0,265788700032027+0,950753046538935i | -0.11185 | 105.6187 | 0,406222853239547+0,0529130856015817i | -7.7516 | 7.4214 | 0,302616180923229+0,501449406221193i | -4.6467 | 58.8897 | -7.7516 | 7.4214
[5 empty] | 8 | 120226.4435 | 54,631621870174 | 1+6021,52250333097i | 6021.5226 | 1.5706 | 1+15,1081004618654i | 15.1412 | 1.5047 | 1-3,00601255057363i | 3.168 | -1.2496 | 0,942182409170163+0,413001811691181i | 1.0287 | 0.41312 | -0,0665192864982658-0,417775786828415i | -7.4724 | -99.0468 | 171,265703090588 | 1+5963,89642798029i | 5963.8965 | 1.5706 | 1+15,1081004618654i | 15.1412 | 1.5047 | 1-0,949703208227832i | 1.3791 | -0.75961 | 0,406661748276304-0,440687661179273i | -4.4421 | -47.2995 | -0,0000166666666666667 | 0,00114972644514796i | 0.0011497 | 1.5708 | 1+3,60331173959077i | 3.7395 | 1.3001 | 1+249,283657620779i | 249.2857 | 1.5668 | -0,254681686038904+0,932193711052347i | -0.29724 | 105.2807 | 0,406389205150878+0,0443909812383178i | -7.7696 | 6.2339 | 0,307236966591148+0,491322600834402i | -4.7393 | 57.9812 | -7.7696 | 6.2339
[5 empty] | 9 | 123026.8771 | 54,631621870174 | 1+6161,78178051945i | 6161.7819 | 1.5706 | 1+15,4600133293005i | 15.4923 | 1.5062 | 1-3,07603157770999i | 3.2345 | -1.2565 | 0,939457550062551+0,422621859702841i | 1.0301 | 0.42274 | -0,0741765119332985-0,424858458230012i | -7.3047 | -99.9035 | 171,265703090588 | 1+6102,81342144045i | 6102.8135 | 1.5706 | 1+15,4600133293005i | 15.4923 | 1.5062 | 1-0,97182463772609i | 1.3944 | -0.77111 | 0,406661532073249-0,449633148557313i | -4.3469 | -47.8729 | -0,0000166666666666667 | 0,00117650701435977i | 0.0011765 | 1.5708 | 1+3,6872436521262i | 3.8204 | 1.306 | 1+255,090219933458i | 255.0922 | 1.5669 | -0,244004456851665+0,913870112665807i | -0.48324 | 104.9493 | 0,406364846595118+0,0358796600216098i | -7.788 | 5.0458 | 0,311679069874354+0,481348312328861i | -4.8302 | 57.0764 | -7.788 | 5.0458
[5 empty] | 10 | 125892.5412 | 54,631621870174 | 1+6305,30811596878i | 6305.3082 | 1.5706 | 1+15,8201233004403i | 15.8517 | 1.5077 | 1-3,14768155750495i | 3.3027 | -1.2632 | 0,936604272301555+0,432465987418577i | 1.0316 | 0.43257 | -0,0821484713495195-0,431963062037863i | -7.1368 | -100.7676 | 171,265703090588 | 1+6244,96620735694i | 6244.9663 | 1.5706 | 1+15,8201233004403i | 15.8517 | 1.5077 | 1-0,994461341510891i | 1.4103 | -0.78262 | 0,406661325600934-0,458817037379128i | -4.2494 | -48.4486 | -0,0000166666666666667 | 0,0012039113831635i | 0.0012039 | 1.5708 | 1+3,77313059005244i | 3.9034 | 1.3117 | 1+261,032034457264i | 261.0339 | 1.567 | -0,233743216401717+0,895787445352597i | -0.66983 | 104.6244 | 0,406148735745304+0,0273808661976574i | -7.8066 | 3.8568 | 0,315948215565948+0,471527480040666i | -4.9193 | 56.1758 | -7.8066 | 3.8568
[5 empty] | 11 | 128824.9552 | 54,631621870174 | 1+6452,17760924183i | 6452.1777 | 1.5706 | 1+16,188621310358i | 16.2195 | 1.5091 | 1-3,22100047972619i | 3.3727 | -1.2698 | 0,933616523702497+0,442539414325207i | 1.0332 | 0.44264 | -0,0904455919193755-0,439079896667841i | -6.9687 | -101.6395 | 171,265703090588 | 1+6390,43015701849i | 6390.4302 | 1.5706 | 1+16,188621310358i | 16.2195 | 1.5091 | 1-1,01762532186221i | 1.4267 | -0.79413 | 0,4066611284214-0,468244197064342i | -4.1496 | -49.0263 | -0,0000166666666666667 | 0,00123195408171825i | 0.001232 | 1.5708 | 1+3,86101809176081i | 3.9884 | 1.3174 | 1+267,112251620907i | 267.1141 | 1.5671 | -0,223884374776439+0,87795026423307i | -0.85699 | 104.306 | 0,405739666097114+0,0188963968180509i | -7.8256 | 2.6665 | 0,320050044055734+0,461860804453332i | -5.0066 | 55.2797 | -7.8256 | 2.6665
[5 empty] | 12 | 131825.6739 | 54,631621870174 | 1+6602,46813248794i | 6602.4682 | 1.5706 | 1+16,5657027415762i | 16.5959 | 1.5105 | 1-3,29602721903675i | 3.4444 | -1.2762 | 0,930487966850025+0,452847481487013i | 1.0348 | 0.45293 | -0,0990783785955569-0,446198443351897i | -6.8004 | -102.5194 | 171,265703090588 | 1+6539,2823973366i | 6539.2825 | 1.5706 | 1+16,5657027415762i | 16.5959 | 1.5105 | 1-1,04132886062905i | 1.4437 | -0.80564 | 0,406660940116409-0,477919626018012i | -4.0475 | -49.6056 | -0,0000166666666666667 | 0,00126064997863395i | 0.0012606 | 1.5708 | 1+3,95095275636804i | 4.0755 | 1.3229 | 1+273,334095236007i | 273.3359 | 1.5671 | -0,214414567040855+0,860362517908329i | -1.0447 | 103.9939 | 0,405136263858691+0,0104281227668524i | -7.8451 | 1.4745 | 0,323990103391177+0,452348760066501i | -5.0921 | 54.3883 | -7.8451 | 1.4745
[5 empty] | 13 | 134896.2883 | 54,631621870174 | 1+6756,2593717319i | 6756.2594 | 1.5706 | 1+16,951567527661i | 16.981 | 1.5119 | 1-3,37280155560692i | 3.5179 | -1.2826 | 0,9272119656556+0,463395654377649i | 1.0366 | 0.46347 | -0,108057380447048-0,453307319801866i | -6.6321 | -103.4077 | 171,265703090588 | 1+6691,60185173944i | 6691.6019 | 1.5706 | 1+16,951567527661i | 16.981 | 1.5119 | 1-1,06558452574141i | 1.4613 | -0.81714 | 0,406660760286539-0,487848454280813i | -3.943 | -50.1861 | -0,0000166666666666667 | 0,001290014288855i | 0.00129 | 1.5708 | 1+4,04298226842374i | 4.1648 | 1.3283 | 1+279,700864206407i | 279.7027 | 1.5672 | -0,205320669660119+0,843027580310227i | -1.2329 | 103.688 | 0,404336986664588+0,00197801049061634i | -7.865 | 0.28029 | 0,327773842343913+0,442991608077069i | -5.1759 | 53.5019 | -7.865 | 0.28029
[5 empty] | 14 | 138038.4265 | 54,631621870174 | 1+6913,63286912443i | 6913.6329 | 1.5707 | 1+17,3464202592295i | 17.3752 | 1.5132 | 1-3,45136419620619i | 3.5933 | -1.2888 | 0,92378157128147+0,474189525778002i | 1.0384 | 0.47424 | -0,117393152341039-0,460394232827463i | -6.4638 | -104.3047 | 171,265703090588 | 1+6847,46928201789i | 6847.4694 | 1.5707 | 1+17,3464202592295i | 17.3752 | 1.5132 | 1-1,09040517787399i | 1.4795 | -0.82862 | 0,406660588550344-0,498035946249092i | -3.8362 | -50.7674 | -0,0000166666666666667 | 0,00132006258172737i | 0.0013201 | 1.5708 | 1+4,13715542319337i | 4.2563 | 1.3336 | 1+286,215934277287i | 286.2177 | 1.5673 | -0,196589814672775+0,825948281956538i | -1.4216 | 103.3883 | 0,403340123689119-0,00645185558157793i | -7.8855 | -0.91643 | 0,331406604419202+0,43378940882608i | -5.2578 | 52.6209 | -7.8855 | -0.91643
[5 empty] | 15 | 141253.7545 | 54,631621870174 | 1+7074,67206617693i | 7074.6721 | 1.5707 | 1+17,7504702924265i | 17.7786 | 1.5145 | 1-3,5317567957865i | 3.6706 | -1.2949 | 0,920189507401244+0,485234818741565i | 1.0403 | 0.48526 | -0,127096211559065-0,467445930127545i | -6.2956 | -105.2107 | 171,265703090588 | 1+7006,96733114664i | 7006.9674 | 1.5707 | 1+17,7504702924265i | 17.7786 | 1.5145 | 1-1,11580397726511i | 1.4983 | -0.84008 | 0,406660424543554-0,508487503466104i | -3.727 | -51.3491 | -0,0000166666666666667 | 0,00135081078925366i | 0.0013508 | 1.5708 | 1+4,2335221525301i | 4.35 | 1.3388 | 1+292,882759825037i | 292.8845 | 1.5674 | -0,188209401763054+0,809126940516017i | -1.6108 | 103.0946 | 0,402143797244646-0,0148592499440831i | -7.9064 | -2.1161 | 0,334893622746104+0,424742033971215i | -5.3379 | 51.7455 | -7.9064 | -2.1161
[5 empty] | 16 | 144543.9771 | 54,631621870174 | 1+7239,46234800325i | 7239.4624 | 1.5707 | 1+18,1639318599277i | 18.1914 | 1.5158 | 1-3,61402197956826i | 3.7498 | -1.3009 | 0,916428154765838+0,496537389628865i | 1.0423 | 0.49654 | -0,137176988916548-0,474448151522613i | -6.1276 | -106.1261 | 171,265703090588 | 1+7170,18056710253i | 7170.1806 | 1.5707 | 1+18,1639318599277i | 18.1914 | 1.5158 | 1-1,14179439069438i | 1.5178 | -0.85151 | 0,406660267918282-0,51920866748597i | -3.6156 | -51.9309 | -0,0000166666666666667 | 0,0013822752145405i | 0.0013823 | 1.5708 | 1+4,33213355134938i | 4.4461 | 1.3439 | 1+299,704875688807i | 299.7065 | 1.5675 | -0,180167108377665+0,792565390602832i | -1.8005 | 102.8069 | 0,400745965961361-0,0232417822674068i | -7.928 | -3.3192 | 0,33824001578747+0,415849178350873i | -5.4161 | 50.8761 | -7.928 | -3.3192
[5 empty] | 17 | 147910.8388 | 54,631621870174 | 1+7408,09108859208i | 7408.0912 | 1.5707 | 1+18,5870241845291i | 18.6139 | 1.517 | 1-3,69820336564081i | 3.831 | -1.3067 | 0,912489535042018+0,508103231212595i | 1.0444 | 0.50807 | -0,147645773937955-0,481385579951797i | -5.9597 | -107.0513 | 171,265703090588 | 1+7337,19552770365i | 7337.1956 | 1.5707 | 1+18,5870241845291i | 18.6139 | 1.517 | 1-1,16839019862303i | 1.5379 | -0.8629 | 0,406660118342308-0,53020512281191i | -3.5019 | -52.5123 | -0,0000166666666666667 | 0,00141447254044267i | 0.0014145 | 1.5708 | 1+4,43304190472015i | 4.5444 | 1.3489 | 1+306,68589904473i | 306.6875 | 1.5675 | -0,172450898029084+0,776265012733883i | -1.9906 | 102.5251 | 0,399144429656989-0,0315968730251118i | -7.9503 | -4.5262 | 0,341450783810413+0,407110371511889i | -5.4925 | 50.0128 | -7.9503 | -4.5262
[5 empty] | 18 | 151356.1248 | 54,631621870174 | 1+7580,64769713379i | 7580.6478 | 1.5707 | 1+19,0199715953816i | 19.0462 | 1.5183 | 1-3,78434558808934i | 3.9142 | -1.3125 | 0,908365293889289+0,519938475855056i | 1.0466 | 0.51987 | -0,15851265362589-0,488241792619612i | -5.7921 | -107.9865 | 171,265703090588 | 1+7508,10076649284i | 7508.1008 | 1.5707 | 1+19,0199715953816i | 19.0462 | 1.5183 | 1-1,19560550250047i | 1.5587 | -0.87425 | 0,406659975498365-0,541482699910226i | -3.3859 | -53.093 | -0,0000166666666666667 | 0,00144741983840854i | 0.0014474 | 1.5708 | 1+4,53630071558706i | 4.6452 | 1.3538 | 1+313,829531323796i | 313.8311 | 1.5676 | -0,165049026922968+0,760226761394775i | -2.1811 | 102.2491 | 0,397336836016718-0,0399217285311096i | -7.9732 | -5.7374 | 0,344530806059527+0,398524988877805i | -5.567 | 49.1561 | -7.9732 | -5.7374
[5 empty] | 19 | 154881.6619 | 54,631621870174 | 1+7757,22366542625i | 7757.2237 | 1.5707 | 1+19,463003646933i | 19.4887 | 1.5195 | 1-3,87249432066042i | 3.9995 | -1.3181 | 0,90404668323922+0,532049398759616i | 1.049 | 0.53194 | -0,169787444352569-0,494999212747175i | -5.6248 | -108.9322 | 171,265703090588 | 1+7682,9868996899i | 7682.987 | 1.5707 | 1+19,463003646933i | 19.4887 | 1.5195 | 1-1,22345473224104i | 1.5801 | -0.88556 | 0,406659839083455-0,55304737830169i | -3.2676 | -53.6727 | -0,0000166666666666667 | 0,0014811345775316i | 0.0014811 | 1.5708 | 1+4,64196473313842i | 4.7485 | 1.3586 | 1+321,139560174394i | 321.1411 | 1.5677 | -0,15795004904252+0,744451192171725i | -2.372 | 101.9788 | 0,395320689215992-0,0482133154346353i | -7.9969 | -6.9535 | 0,347484838577285+0,390092262539629i | -5.6397 | 48.3061 | -7.9969 | -6.9535
[5 empty] | 20 | 158489.3192 | 54,631621870174 | 1+7937,9126163851i | 7937.9127 | 1.5707 | 1+19,9163552406413i | 19.9414 | 1.5206 | 1-3,96269630097882i | 4.0869 | -1.3236 | 0,899524542739616+0,544442421297903i | 1.0515 | 0.54428 | -0,181479616397576-0,501639062459693i | -5.458 | -109.8888 | 171,265703090588 | 1+7861,9466542375i | 7861.9467 | 1.5707 | 1+19,9163552406413i | 19.9414 | 1.5206 | 1-1,25195265387498i | 1.6023 | -0.89682 | 0,406659708808229-0,564905289731978i | -3.1472 | -54.2509 | -0,0000166666666666667 | 0,0015156346338128i | 0.0015156 | 1.5708 | 1+4,75008998183494i | 4.8542 | 1.3633 | 1+328,619861470581i | 328.6214 | 1.5678 | -0,151142819817337+0,728938487917155i | -2.5634 | 101.7141 | 0,393093360631246-0,0564683347339511i | -8.0214 | -8.1747 | 0,350317512618257+0,381811291655322i | -5.7105 | 47.4632 | -8.0214 | -8.1747
[5 empty] | 21 | 162181.0097 | 54,631621870174 | 1+8122,81035368383i | 8122.8104 | 1.5707 | 1+20,3802667495222i | 20.4048 | 1.5218 | 1-4,05499935532848i | 4.1765 | -1.329 | 0,894789280324185+0,557124114414508i | 1.0541 | 0.55689 | -0,193598210657712-0,50814131742707i | -5.2917 | -110.8565 | 171,265703090588 | 1+8045,07491696633i | 8045.075 | 1.5707 | 1+20,3802667495222i | 20.4048 | 1.5218 | 1-1,28111437737755i | 1.6252 | -0.90802 | 0,406659584396353-0,577062721422791i | -3.0245 | -54.8274 | -0,0000166666666666667 | 0,00155093829963865i | 0.0015509 | 1.5708 | 1+4,86073379111469i | 4.9625 | 1.3679 | 1+336,274401367116i | 336.2759 | 1.5678 | -0,144616498498663+0,713688483925858i | -2.7551 | 101.4549 | 0,390652101795539-0,0646831953862608i | -8.0467 | -9.4016 | 0,353033333606039+0,373681052448026i | -5.7795 | 46.6275 | -8.0467 | -9.4016
[5 empty] | 22 | 165958.6907 | 54,631621870174 | 1+8312,01491255025i | 8312.015 | 1.5707 | 1+20,8549841455986i | 20.8789 | 1.5229 | 1-4,14945242401062i | 4.2682 | -1.3343 | 0,889830851866473+0,570101202110989i | 1.0568 | 0.5698 | -0,206151747064907-0,514484663967871i | -5.1259 | -111.8358 | 171,265703090588 | 1+8232,46878490534i | 8232.4688 | 1.5707 | 1+20,8549841455986i | 20.8789 | 1.5229 | 1-1,31095536468058i | 1.6488 | -0.91915 | 0,406659465583933-0,589526119405448i | -2.8996 | -55.4018 | -0,0000166666666666667 | 0,00158706429348005i | 0.0015871 | 1.5708 | 1+4,97395482578994i | 5.0735 | 1.3724 | 1+344,107238402377i | 344.1087 | 1.5679 | -0,138360549357136+0,698700692107203i | -2.9471 | 101.2011 | 0,387994059767727-0,0728539876109434i | -8.073 | -10.6346 | 0,355636680584388+0,365700407796758i | -5.8467 | 45.7993 | -8.073 | -10.6346
[5 empty] | 23 | 169824.3652 | 54,631621870174 | 1+8505,62661174576i | 8505.6267 | 1.5707 | 1+21,3407591303172i | 21.3642 | 1.524 | 1-4,24610558729244i | 4.3623 | -1.3395 | 0,884638739874936+0,583380565011007i | 1.0597 | 0.58299 | -0,21914812426814-0,520646459428436i | -4.9608 | -112.827 | 171,265703090588 | 1+8424,22761676366i | 8424.2277 | 1.5707 | 1+21,3407591303172i | 21.3642 | 1.524 | 1-1,34149143787049i | 1.6732 | -0.93022 | 0,406659352118954-0,602302091938606i | -2.7725 | -55.9738 | -0,0000166666666666667 | 0,00162403176981715i | 0.001624 | 1.5708 | 1+5,08981311715187i | 5.1871 | 1.3768 | 1+352,122525650234i | 352.1239 | 1.568 | -0,13236474181309+0,683974324146003i | -3.1395 | 100.9527 | 0,385116295094149-0,080976456006021i | -8.1003 | -11.8743 | 0,358131806116328+0,357868116416151i | -5.912 | 44.9789 | -8.1003 | -11.8743
[5 empty] | 24 | 173780.0829 | 54,631621870174 | 1+8703,74810675617i | 8703.7482 | 1.5707 | 1+21,8378492680052i | 21.8607 | 1.525 | 1-4,34501009196053i | 4.4586 | -1.3446 | 0,879201931183919+0,596969244008553i | 1.0627 | 0.59649 | -0,232594510167392-0,5266026967587i | -4.7963 | -113.8305 | 171,265703090588 | 1+8620,45308561228i | 8620.4531 | 1.5707 | 1+21,8378492680052i | 21.8607 | 1.525 | 1-1,37273878757751i | 1.6984 | -0.94122 | 0,406659243760739-0,615397413012115i | -2.6433 | -56.543 | -0,0000166666666666667 | 0,0016618603292952i | 0.0016619 | 1.5708 | 1+5,20837009480019i | 5.3035 | 1.3811 | 1+360,324512922086i | 360.3259 | 1.568 | -0,126619149603457+0,669508313651591i | -3.3323 | 100.7094 | 0,382015802551125-0,0890459726243147i | -8.1286 | -13.1211 | 0,360522836587923+0,350182841624845i | -5.9756 | 44.1665 | -8.1286 | -13.1211
[5 empty] | 25 | 177827.941 | 54,631621870174 | 1+8906,4844442205i | 8906.4845 | 1.5707 | 1+22,3465181224332i | 22.3689 | 1.5261 | 1-4,44621837849238i | 4.5573 | -1.3496 | 0,873508893593263+0,610874444001094i | 1.0659 | 0.61028 | -0,246497222933501-0,532327974323591i | -4.6327 | -114.8467 | 171,265703090588 | 1+8821,24923279209i | 8821.2493 | 1.5707 | 1+22,3465181224332i | 22.3689 | 1.5261 | 1-1,40471398156005i | 1.7243 | -0.95214 | 0,406659140279448-0,628819025938618i | -2.512 | -57.1091 | -0,0000166666666666667 | 0,00170057002911716i | 0.0017006 | 1.5708 | 1+5,3296886192137i | 5.4227 | 1.3853 | 1+368,717549020148i | 368.7189 | 1.5681 | -0,121114149083222+0,655301337299998i | -3.5253 | 100.4714 | 0,378689534863416-0,097057510185662i | -8.158 | -14.3754 | 0,362813772875399+0,342643159704286i | -6.0373 | 43.3622 | -8.158 | -14.3754
[5 empty] | 26 | 181970.0859 | 54,631621870174 | 1+9113,94311762832i | 9113.9432 | 1.5707 | 1+22,8670353965606i | 22.8889 | 1.5271 | 1-4,54978410886112i | 4.6584 | -1.3544 | 0,867547551406964+0,625103537709717i | 1.0693 | 0.62438 | -0,260861602210658-0,53779547211329i | -4.47 | -115.876 | 171,265703090588 | 1+9026,72252307805i | 9026.7226 | 1.5707 | 1+22,8670353965606i | 22.8889 | 1.5271 | 1-1,43743397348919i | 1.7511 | -0.96297 | 0,406659041455581-0,642574047035017i | -2.3787 | -57.6719 | -0,0000166666666666667 | 0,00174018139367827i | 0.0017402 | 1.5708 | 1+5,45383301507982i | 5.5448 | 1.3895 | 1+377,30608404325i | 377.3074 | 1.5681 | -0,115840416753353+0,641351834979488i | -3.7187 | 100.2383 | 0,375134429598549-0,105005615635825i | -8.1887 | -15.6377 | 0,36500849133737+0,335247567851962i | -6.0973 | 42.5664 | -8.1887 | -15.6377
[5 empty] | 27 | 186208.7137 | 54,631621870174 | 1+9326,23412431446i | 9326.2342 | 1.5707 | 1+23,3996770755364i | 23.421 | 1.5281 | 1-4,65576219498792i | 4.7619 | -1.3592 | 0,861305259818988+0,639664069588261i | 1.0729 | 0.63879 | -0,275691870279961-0,542976935645718i | -4.3083 | -116.9188 | 171,265703090588 | 1+9236,98190112861i | 9236.982 | 1.5707 | 1+23,3996770755364i | 23.421 | 1.5281 | 1-1,47091611193776i | 1.7786 | -0.97372 | 0,406658947079521-0,656669769395639i | -2.2433 | -58.2311 | -0,0000166666666666667 | 0,00178071542544832i | 0.0017807 | 1.5708 | 1+5,5808691054006i | 5.6698 | 1.3935 | 1+386,094671746351i | 386.096 | 1.5682 | -0,110788926101239+0,627658028953871i | -3.9123 | 100.0103 | 0,371347439437963-0,112884384300596i | -8.2205 | -16.9085 | 0,367110745096059+0,32799449173488i | -6.1556 | 41.7791 | -8.2205 | -16.9085
[5 empty] | 28 | 190546.0718 | 54,631621870174 | 1+9543,4700237807i | 9543.4701 | 1.5707 | 1+23,9447255730292i | 23.9656 | 1.5291 | 1-4,76420882785683i | 4.868 | -1.3639 | 0,854768778091957+0,654563759823461i | 1.0766 | 0.65352 | -0,290990983066263-0,547842668988888i | -4.1476 | -117.9754 | 171,265703090588 | 1+9452,13884924914i | 9452.1389 | 1.5707 | 1+23,9447255730292i | 23.9656 | 1.5291 | 1-1,50517814957878i | 1.8071 | -0.98438 | 0,406658856951084-0,671113666759139i | -2.1059 | -58.7864 | -0,0000166666666666667 | 0,00182219361610751i | 0.0018222 | 1.5708 | 1+5,71086424639264i | 5.7978 | 1.3974 | 1+395,087971954982i | 395.0892 | 1.5683 | -0,105950943833858+0,614217942061641i | -4.1062 | 99.7871 | 0,367325566022924-0,120687434925621i | -8.2538 | -18.1883 | 0,369124165573875+0,320882292650566i | -6.2121 | 41.0007 | -8.2538 | -18.1883
[5 empty] | 29 | 194984.46 | 54,631621870174 | 1+9765,76599737617i | 9765.766 | 1.5707 | 1+24,5024698809664i | 24.5229 | 1.53 | 1-4,87518150730798i | 4.9767 | -1.3685 | 0,847924241471776+0,669810508428287i | 1.0806 | 0.66858 | -0,306760470999471-0,552361538466985i | -3.988 | -119.0461 | 171,265703090588 | 1+9672,30744650126i | 9672.3075 | 1.5707 | 1+24,5024698809664i | 24.5229 | 1.53 | 1-1,54023825259807i | 1.8364 | -0.99495 | 0,406658770879094-0,685913397471124i | -1.9665 | -59.3375 | -0,0000166666666666667 | 0,00186463795794155i | 0.0018646 | 1.5708 | 1+5,84388736320026i | 5.9288 | 1.4013 | 1+404,290753035946i | 404.292 | 1.5683 | -0,10131802557826+0,601029414972296i | -4.3004 | 99.5686 | 0,363065897565133-0,128407885938593i | -8.2884 | -19.4775 | 0,371052264254178+0,313909274304265i | -6.2669 | 40.2311 | -8.2884 | -19.4775
[5 empty] | 30 | 199526.2315 | 54,631621870174 | 1+9993,23990936872i | 9993.24 | 1.5707 | 1+25,0732057227632i | 25.0931 | 1.5309 | 1-4,98873907252498i | 5.088 | -1.373 | 0,840757131778601+0,685412399430676i | 1.0847 | 0.68396 | -0,323000269898093-0,556500988749296i | -3.8298 | -120.1314 | 171,265703090588 | 1+9897,60442918971i | 9897.6045 | 1.5707 | 1+25,0732057227632i | 25.0931 | 1.5309 | 1-1,57611501032636i | 1.8666 | -1.0054 | 0,406658688680982-0,701076808544788i | -1.8251 | -59.8842 | -0,0000166666666666667 | 0,00190807095550228i | 0.0019081 | 1.5708 | 1+5,98000898644089i | 6.063 | 1.4051 | 1+413,707894425593i | 413.7091 | 1.5684 | -0,0968820111185362+0,588090122523556i | -4.4948 | 99.3549 | 0,358565650397611-0,136038333320025i | -8.3246 | -20.7765 | 0,372898434637288+0,307073689212051i | -6.32 | 39.4707 | -8.3246 | -20.7765
[5 empty] | 31 | 204173.7945 | 54,631621870174 | 1+10226,0123694373i | 10226.0124 | 1.5707 | 1+25,6572357101172i | 25.6767 | 1.5318 | 1-5,10494173323199i | 5.202 | -1.3774 | 0,833252246611867+0,701377705159746i | 1.0891 | 0.69968 | -0,339708542230298-0,560227073151787i | -3.6728 | -121.2316 | 171,265703090588 | 1+10128,1492527568i | 10128.1493 | 1.5707 | 1+25,6572357101172i | 25.6767 | 1.5318 | 1-1,61282744509546i | 1.8977 | -1.0158 | 0,406658610182392-0,716611939821434i | -1.6819 | -60.4262 | -0,0000166666666666667 | 0,00195251563753993i | 0.0019525 | 1.5708 | 1+6,11930128960088i | 6.2005 | 1.4088 | 1+423,344389216934i | 423.3456 | 1.5684 | -0,0926350192332119+0,575397589165436i | -4.6895 | 99.1457 | 0,353822214619937-0,143570830521836i | -8.3623 | -22.0859 | 0,374665954364823+0,300373744740423i | -6.3714 | 38.7195 | -8.3623 | -22.0859
[5 empty] | 32 | 208929.6131 | 54,631621870174 | 1+10464,2067966216i | 10464.2068 | 1.5707 | 1+26,2548695034586i | 26.2739 | 1.5327 | 1-5,22385110161789i | 5.3187 | -1.3817 | 0,825393667103932+0,717714890631929i | 1.0938 | 0.71573 | -0,356881489329271-0,563504500102694i | -3.5174 | -122.3471 | 171,265703090588 | 1+10364,0641551196i | 10364.0642 | 1.5707 | 1+26,2548695034586i | 26.2739 | 1.5327 | 1-1,65039502232427i | 1.9297 | -1.026 | 0,406658535216825-0,732527028233374i | -1.5368 | -60.9634 | -0,0000166666666666667 | 0,0019979955692132i | 0.001998 | 1.5708 | 1+6,2618381273032i | 6.3412 | 1.4124 | 1+433,205346807067i | 433.2065 | 1.5685 | -0,0885694421920047+0,562949203538846i | -4.8844 | 98.9411 | 0,348833203961913-0,15099687092889i | -8.4018 | -23.406 | 0,376357987487884+0,293807608793782i | -6.4213 | 37.9777 | -8.4018 | -23.406
[5 empty] | 33 | 213796.209 | 54,631621870174 | 1+10707,9494847595i | 10707.9495 | 1.5707 | 1+26,8664239761348i | 26.885 | 1.5336 | 1-5,34553022500367i | 5.4383 | -1.3859 | 0,817164724154049+0,734432618039199i | 1.0987 | 0.73213 | -0,374513155396743-0,566296697830597i | -3.3634 | -123.4782 | 171,265703090588 | 1+10605,474221482i | 10605.4743 | 1.5707 | 1+26,8664239761348i | 26.885 | 1.5336 | 1-1,68883766083946i | 1.9627 | -1.0362 | 0,406658463625262-0,748830512171163i | -1.3899 | -61.4955 | -0,0000166666666666667 | 0,00204453486458386i | 0.0020445 | 1.5708 | 1+6,40769507446579i | 6.4853 | 1.416 | 1+443,295995606224i | 443.2971 | 1.5685 | -0,0846779399660997+0,550742232217508i | -5.0796 | 98.7409 | 0,343596509949827-0,158307373416125i | -8.443 | -24.7372 | 0,37797758685616+0,287373415161532i | -6.4695 | 37.2454 | -8.443 | -24.7372
[5 empty] | 34 | 218776.1624 | 54,631621870174 | 1+10957,3696694507i | 10957.3697 | 1.5707 | 1+27,4922233824224i | 27.5104 | 1.5344 | 1-5,47004361927122i | 5.5607 | -1.39 | 0,808547963070944+0,75153975134192i | 1.1039 | 0.74887 | -0,392595224424254-0,568565899419324i | -3.2112 | -124.6251 | 171,265703090588 | 1+10852,5074506567i | 10852.5075 | 1.5707 | 1+27,4922233824224i | 27.5104 | 1.5344 | 1-1,72817574343684i | 1.9966 | -1.0462 | 0,406658395255852-0,765531035957845i | -1.2412 | -62.0223 | -0,0000166666666666667 | 0,00209215819940234i | 0.0020922 | 1.5708 | 1+6,55694946637275i | 6.6328 | 1.4195 | 1+453,62168580997i | 453.6228 | 1.5686 | -0,0809534342015825+0,53877383264313i | -5.2749 | 98.5451 | 0,338110360408622-0,165492671612539i | -8.4861 | -26.0801 | 0,379527696607408+0,281069268537183i | -6.5161 | 36.5228 | -8.4861 | -26.0801
[5 empty] | 35 | 223872.1139 | 54,631621870174 | 1+11212,5995965786i | 11212.5996 | 1.5707 | 1+28,13259952945i | 28.1504 | 1.5353 | 1-5,59745730307031i | 5.6861 | -1.394 | 0,799525106549089+0,769045360968609i | 1.1094 | 0.76597 | -0,411116811496153-0,570273250431627i | -3.0607 | -125.7883 | 171,265703090588 | 1+11105,2948229317i | 11105.2949 | 1.5707 | 1+28,13259952945i | 28.1504 | 1.5353 | 1-1,76843012768851i | 2.0316 | -1.0562 | 0,40665832996357-0,782637454432227i | -1.0908 | -62.5436 | -0,0000166666666666667 | 0,00214089082419114i | 0.0021409 | 1.5708 | 1+6,70968043967828i | 6.7838 | 1.4228 | 1+464,187892235925i | 464.189 | 1.5686 | -0,0773891020013863+0,527041065284281i | -5.4705 | 98.3534 | 0,332373382269975-0,172542507540894i | -8.5312 | -27.4348 | 0,381011154738075+0,274893249221887i | -6.5613 | 35.8098 | -8.5312 | -27.4348
[5 empty] | 36 | 229086.7653 | 54,631621870174 | 1+11473,7745924289i | 11473.7746 | 1.5707 | 1+28,787891953127i | 28.8053 | 1.5361 | 1-5,72783883282257i | 5.8145 | -1.398 | 0,790077015900089+0,7869587286252i | 1.1151 | 0.78342 | -0,430064250312596-0,57137894132377i | -2.9121 | -126.968 | 171,265703090588 | 1+11363,9703695178i | 11363.9704 | 1.5707 | 1+28,787891953127i | 28.8053 | 1.5361 | 1-1,80962215700181i | 2.0675 | -1.066 | 0,406658267609922-0,800158837643843i | -0.93867 | -63.0593 | -0,0000166666666666667 | 0,00219075857763296i | 0.0021908 | 1.5708 | 1+6,86596897436603i | 6.9384 | 1.4262 | 1+475,000217226596i | 475.0013 | 1.5687 | -0,073978369557065+0,515540905049939i | -5.6662 | 98.166 | 0,32638466857944-0,179446030357405i | -8.5784 | -28.802 | 0,382430695737931+0,268843417525227i | -6.6049 | 35.1067 | -8.5784 | -28.802
[5 empty] | 37 | 234422.8815 | 54,631621870174 | 1+11741,0331354415i | 11741.0332 | 1.5707 | 1+29,4584480981704i | 29.4754 | 1.5369 | 1-5,86125733854092i | 5.946 | -1.4018 | 0,780183650456948+0,80528935221634i | 1.1212 | 0.80123 | -0,449420879182985-0,571842366846695i | -2.7656 | -128.1644 | 171,265703090588 | 1+11628,6712436137i | 11628.6713 | 1.5707 | 1+29,4584480981704i | 29.4754 | 1.5369 | 1-1,85177367193593i | 2.1045 | -1.0756 | 0,406658208062654-0,81810447566204i | -0.78487 | -63.5692 | -0,0000166666666666667 | 0,00224178790027076i | 0.0022418 | 1.5708 | 1+7,02589793668584i | 7.0967 | 1.4294 | 1+486,064393619812i | 486.0654 | 1.5687 | -0,0707149056678775+0,504270251988588i | -5.8622 | 97.9827 | 0,320143849504133-0,186191800966077i | -8.6277 | -30.1818 | 0,38378895327287+0,262917817875892i | -6.647 | 34.4134 | -8.6277 | -30.1818
[5 empty] | 38 | 239883.2919 | 54,631621870174 | 1+12014,5169296334i | 12014.517 | 1.5707 | 1+30,144623502324i | 30.1612 | 1.5376 | 1-5,99778356048305i | 6.0806 | -1.4056 | 0,769824025065136+0,824046950881287i | 1.1277 | 0.8194 | -0,46916682818774-0,57162231454552i | -2.6212 | -129.3779 | 171,265703090588 | 1+11899,5377931266i | 11899.5378 | 1.5707 | 1+30,144623502324i | 30.1612 | 1.5376 | 1-1,89490702178204i | 2.1426 | -1.0852 | 0,406658151195454-0,836483883501667i | -0.62946 | -64.0732 | -0,0000166666666666667 | 0,00229400584852685i | 0.002294 | 1.5708 | 1+7,18955212309041i | 7.2588 | 1.4326 | 1+497,386287788346i | 497.3873 | 1.5688 | -0,067592615181147+0,493225941303994i | -6.0583 | 97.8033 | 0,313651167035535-0,192767803325475i | -8.6794 | -31.5746 | 0,385088462901699+0,257114482655079i | -6.6877 | 33.7301 | -8.6794 | -31.5746
[5 empty] | 39 | 245470.8916 | 54,631621870174 | 1+12294,3709797323i | 12294.371 | 1.5707 | 1+30,8467819848698i | 30.863 | 1.5384 | 1-6,137489886659i | 6.2184 | -1.4093 | 0,758976165570257+0,843241470147141i | 1.1345 | 0.83794 | -0,489278810684265-0,570677184316684i | -2.479 | -130.6086 | 171,265703090588 | 1+12176,7136350864i | 12176.7137 | 1.5707 | 1+30,8467819848698i | 30.863 | 1.5384 | 1-1,93904507641315i | 2.1817 | -1.0947 | 0,4066580968877-0,855306806168068i | -0.47246 | -64.5711 | -0,0000166666666666667 | 0,00234744010904859i | 0.0023474 | 1.5708 | 1+7,35701830519562i | 7.4247 | 1.4357 | 1+508,971902750352i | 508.9729 | 1.5688 | -0,0646056323845001+0,482404752718318i | -6.2546 | 97.6279 | 0,306907552958869-0,19916146329827i | -8.7336 | -32.9807 | 0,386331664814094+0,251431435765268i | -6.727 | 33.0568 | -8.7336 | -32.9807
[5 empty] | 40 | 251188.6432 | 54,631621870174 | 1+12580,74366806i | 12580.7437 | 1.5707 | 1+31,5652958395296i | 31.5811 | 1.5391 | 1-6,28045039121218i | 6.3596 | -1.4129 | 0,747617062207921+0,862883087202094i | 1.1417 | 0.85685 | -0,50972992283342-0,568965240749157i | -2.3392 | -131.8568 | 171,265703090588 | 1+12460,3457317935i | 12460.3458 | 1.5707 | 1+31,5652958395296i | 31.5811 | 1.5391 | 1-1,98421123841008i | 2.222 | -1.104 | 0,406658045024196-0,874583223824024i | -0.31393 | -65.0628 | -0,0000166666666666667 | 0,0024021190133882i | 0.0024021 | 1.5708 | 1+7,52838527578794i | 7.5945 | 1.4387 | 1+520,827381352238i | 520.8283 | 1.5689 | -0,0617483143774858+0,471803419212931i | -6.451 | 97.4563 | 0,29991470952149-0,20535967591231i | -8.7903 | -34.4005 | 0,387520906578155+0,245866695946823i | -6.7649 | 32.3935 | -8.7903 | -34.4005
[5 empty] | 41 | 257039.5783 | 54,631621870174 | 1+12873,7868332062i | 12873.7869 | 1.5707 | 1+32,3005460318594i | 32.316 | 1.5398 | 1-6,42674087369433i | 6.5041 | -1.4164 | 0,735722620796961+0,882982216291483i | 1.1493 | 0.87612 | -0,53048945533593-0,566444899651306i | -2.202 | -133.1226 | 171,265703090588 | 1+12750,5844687396i | 12750.5845 | 1.5707 | 1+32,3005460318594i | 32.316 | 1.5398 | 1-2,03042945546975i | 2.2633 | -1.1132 | 0,406657995494937-0,894323357081357i | -0.15389 | -65.5482 | -0,0000166666666666667 | 0,0024580715530245i | 0.0024581 | 1.5708 | 1+7,70374389590339i | 7.7684 | 1.4417 | 1+532,95900952568i | 532.9599 | 1.5689 | -0,0590152344471891+0,461418635176798i | -6.6476 | 97.2885 | 0,292675192078375-0,211348841902451i | -8.8497 | -35.8341 | 0,388658445887254+0,24041827985476i | -6.8015 | 31.7403 | -8.8497 | -35.8341
[5 empty] | 42 | 263026.7992 | 54,631621870174 | 1+13173,6558505361i | 13173.6559 | 1.5707 | 1+33,0529224012436i | 33.068 | 1.5406 | 1-6,57643889925569i | 6.652 | -1.4199 | 0,723267611632425+0,903549514239603i | 1.1574 | 0.89577 | -0,551522722080288-0,563075049736789i | -2.0675 | -134.4062 | 171,265703090588 | 1+13047,5837343451i | 13047.5838 | 1.5707 | 1+33,0529224012436i | 33.068 | 1.5406 | 1-2,07772423310262i | 2.3058 | -1.1222 | 0,406657948194858-0,914537672420022i | 0.0075928 | -66.0272 | -0,0000166666666666667 | 0,00251532739473464i | 0.0025153 | 1.5708 | 1+7,88318714300356i | 7.9464 | 1.4446 | 1+545,37321962052i | 545.3741 | 1.569 | -0,056401175469773+0,451247063991608i | -6.8444 | 97.1244 | 0,285192492824272-0,217114914380534i | -8.9119 | -37.2817 | 0,389746453296938+0,235084204907661i | -6.8368 | 31.0972 | -8.9119 | -37.2817
[5 empty] | 43 | 269153.4804 | 54,631621870174 | 1+13480,509714572i | 13480.5098 | 1.5707 | 1+33,8228238675922i | 33.8376 | 1.5412 | 1-6,72962383977092i | 6.8035 | -1.4233 | 0,710225615970003+0,924595886100067i | 1.1659 | 0.91578 | -0,572790910897363-0,558815409901725i | -1.9357 | -135.7076 | 171,265703090588 | 1+13351,5010015517i | 13351.501 | 1.5707 | 1+33,8228238675922i | 33.8376 | 1.5412 | 1-2,12612064762582i | 2.3496 | -1.1312 | 0,406657903023636-0,935236887737631i | 0.17049 | -66.4997 | -0,0000166666666666667 | 0,00257391689632376i | 0.0025739 | 1.5708 | 1+8,0668101602733i | 8.1286 | 1.4475 | 1+558,076593815271i | 558.0775 | 1.569 | -0,0539011233574043+0,441285345082241i | -7.0413 | 96.9639 | 0,277471124542035-0,222643456432183i | -8.977 | -38.7436 | 0,390787014943801+0,229862491920547i | -6.8708 | 30.4642 | -8.977 | -38.7436
[5 empty] | 44 | 275422.8703 | 54,631621870174 | 1+13794,5111232942i | 13794.5112 | 1.5707 | 1+34,6106586428534i | 34.6251 | 1.5419 | 1-6,88637691592309i | 6.9586 | -1.4266 | 0,696568969988324+0,946132490937814i | 1.1749 | 0.93617 | -0,594250962072364-0,553626921862854i | -1.807 | -137.0269 | 171,265703090588 | 1+13662,4974113173i | 13662.4974 | 1.5707 | 1+34,6106586428534i | 34.6251 | 1.5419 | 1-2,17564435945892i | 2.3945 | -1.14 | 0,406657859885454-0,956431978032134i | 0.33477 | -66.9657 | -0,0000166666666666667 | 0,00263387112272114i | 0.0026339 | 1.5708 | 1+8,25471030706687i | 8.3151 | 1.4502 | 1+571,075867607081i | 571.0767 | 1.569 | -0,0515102605677239+0,431530100460248i | -7.2383 | 96.807 | 0,269516703107943-0,227919710359224i | -9.0453 | -40.2199 | 0,391782135238988+0,224751167533058i | -6.9036 | 29.8413 | -9.0453 | -40.2199
[5 empty] | 45 | 281838.2931 | 54,631621870174 | 1+14115,8265644058i | 14115.8266 | 1.5707 | 1+35,4168444474532i | 35.431 | 1.5426 | 1-7,04678124026805i | 7.1174 | -1.4298 | 0,682268706110285+0,9681707477458i | 1.1844 | 0.95692 | -0,615855480656883-0,547472177138421i | -1.6813 | -138.3641 | 171,265703090588 | 1+13980,737858055i | 13980.7379 | 1.5707 | 1+35,4168444474532i | 35.431 | 1.5426 | 1-2,22632162672946i | 2.4406 | -1.1486 | 0,406657818688808-0,978134181220968i | 0.50038 | -67.425 | -0,0000166666666666667 | 0,00269522186245118i | 0.0026952 | 1.5708 | 1+8,44698721052924i | 8.506 | 1.453 | 1+584,377933382978i | 584.3788 | 1.5691 | -0,0492239596909153+0,421977940787281i | -7.4355 | 96.6535 | 0,261336027302484-0,232928679170793i | -9.1168 | -41.7106 | 0,392733739530144+0,219748266444078i | -6.9351 | 29.2285 | -9.1168 | -41.7106
[5 empty] | 46 | 288403.1503 | 54,631621870174 | 1+14444,626403607i | 14444.6264 | 1.5707 | 1+36,2418087317764i | 36.2556 | 1.5432 | 1-7,21092186130178i | 7.2799 | -1.433 | 0,667294491558929+0,990722341499495i | 1.1945 | 0.97805 | -0,637552688925249-0,540315876438634i | -1.5589 | -139.7192 | 171,265703090588 | 1+14306,3910770619i | 14306.3911 | 1.5707 | 1+36,2418087317764i | 36.2556 | 1.5432 | 1-2,27817931919535i | 2.488 | -1.1572 | 0,406657779346318-1,00035500409957i | 0.66729 | -67.8776 | -0,0000166666666666667 | 0,00275800164448818i | 0.002758 | 1.5708 | 1+8,64374281841973i | 8.7014 | 1.4556 | 1+597,989844074311i | 597.9907 | 1.5691 | -0,0470377771274811+0,412625470984468i | -7.6328 | 96.5034 | 0,252937154284569-0,237655220770835i | -9.1917 | -43.2158 | 0,393643676726206+0,214851833463468i | -6.9655 | 28.6258 | -9.1917 | -43.2158
[5 empty] | 47 | 295120.9227 | 54,631621870174 | 1+14781,0849749246i | 14781.085 | 1.5707 | 1+37,0859889028062i | 37.0995 | 1.5438 | 1-7,3788858085542i | 7.4463 | -1.4361 | 0,651614564017566+1,01379922935241i | 1.2052 | 0.99954 | -0,659286425499926-0,532125318495998i | -1.4399 | -141.0922 | 171,265703090588 | 1+14639,6297339853i | 14639.6298 | 1.5707 | 1+37,0859889028062i | 37.0995 | 1.5438 | 1-2,33124493249154i | 2.5367 | -1.1656 | 0,406657741774532-1,02310622844235i | 0.83544 | -68.3235 | -0,0000166666666666667 | 0,00282224375550355i | 0.0028222 | 1.5708 | 1+8,845081453166i | 8.9014 | 1.4582 | 1+611,918816896302i | 611.9196 | 1.5692 | -0,0449474468680776+0,403469295412884i | -7.8302 | 96.3567 | 0,24432946890594-0,242084155091476i | -9.2701 | -44.7355 | 0,394513721880265+0,210059925391277i | -6.9948 | 28.0332 | -9.2701 | -44.7355
[5 empty] | 48 | 301995.172 | 54,631621870174 | 1+15125,3806731467i | 15125.3807 | 1.5707 | 1+37,9498325560434i | 37.963 | 1.5445 | 1-7,55076213873342i | 7.6167 | -1.4391 | 0,635195664257634+1,03741364697595i | 1.2164 | 1.0214 | -0,680996197697152-0,522870914218333i | -1.3244 | -142.4828 | 171,265703090588 | 1+14980,6305163721i | 14980.6305 | 1.5707 | 1+37,9498325560434i | 37.963 | 1.5445 | 1-2,38554660270861i | 2.5867 | -1.1739 | 0,406657705893755-1,04639991724964i | 1.0048 | -68.7626 | -0,0000166666666666667 | 0,00288798225751491i | 0.002888 | 1.5708 | 1+9,05110986717723i | 9.1062 | 1.4608 | 1+626,172237174716i | 626.173 | 1.5692 | -0,0429488743851078+0,394506022649242i | -8.0278 | 96.2132 | 0,235523744878879-0,246200384178371i | -9.3522 | -46.2697 | 0,395345578726484+0,205370612734353i | -7.0229 | 27.4506 | -9.3522 | -46.2697
[5 empty] | 49 | 309029.5433 | 54,631621870174 | 1+15477,6960484097i | 15477.6961 | 1.5707 | 1+38,8337977128272i | 38.8467 | 1.5451 | 1-7,72664198294474i | 7.7911 | -1.4421 | 0,618002965591424+1,06157811504691i | 1.2284 | 1.0436 | -0,702617293483729-0,512526720807879i | -1.2127 | -143.891 | 171,265703090588 | 1+15329,5742273508i | 15329.5743 | 1.5707 | 1+38,8337977128272i | 38.8467 | 1.5451 | 1-2,44111312131088i | 2.638 | -1.182 | 0,406657671627877-1,07024842114357i | 1.1754 | -69.1949 | -0,0000166666666666667 | 0,00295525200594615i | 0.0029553 | 1.5708 | 1+9,26193729944564i | 9.3158 | 1.4632 | 1+640,757662261649i | 640.7584 | 1.5692 | -0,0410381306443129+0,385732269880087i | -8.2254 | 96.0729 | 0,22653219567436-0,249989024945267i | -9.4381 | -47.8181 | 0,396140882167512+0,200781981269932i | -7.05 | 26.8779 | -9.4381 | -47.8181
[5 empty] | 50 | 316227.766 | 54,631621870174 | 1+15838,2179029892i | 15838.2179 | 1.5707 | 1+39,7383530631844i | 39.7509 | 1.5456 | 1-7,90661859500961i | 7.9696 | -1.445 | 0,6+1,08630544588611i | 1.241 | 1.0662 | -0,72408095905565-0,50107098918545i | -1.1049 | -145.3164 | 171,265703090588 | 1+15686,6458814957i | 15686.6459 | 1.5707 | 1+39,7383530631844i | 39.7509 | 1.5456 | 1-2,49797395040202i | 2.6907 | -1.19 | 0,406657638904219-1,09466438491661i | 1.3471 | -69.6204 | -0,0000166666666666667 | 0,00302408866810834i | 0.0030241 | 1.5708 | 1+9,47767553346645i | 9.5303 | 1.4657 | 1+655,682825542543i | 655.6836 | 1.5693 | -0,0392114462432357+0,377144666936696i | -8.4231 | 95.9357 | 0,217368512929749-0,253435553981756i | -9.5281 | -49.3807 | 0,396901200709544+0,196292133465337i | -7.0761 | 26.3152 | -9.5281 | -49.3807
[5 empty] | 51 | 323593.6569 | 54,631621870174 | 1+16207,1373903444i | 16207.1374 | 1.5707 | 1+40,663978214335i | 40.6763 | 1.5462 | 1-8,09078740091003i | 8.1524 | -1.4478 | 0,58114858077964+1,11160875025168i | 1.2544 | 1.0891 | -0,745314647419835-0,488486716725983i | -1.0012 | -146.7588 | 171,265703090588 | 1+16052,0348029243i | 16052.0348 | 1.5707 | 1+40,663978214335i | 40.6763 | 1.5462 | 1-2,55615923834626i | 2.7448 | -1.1979 | 0,406657607653368-1,11966075423594i | 1.5199 | -70.0391 | -0,0000166666666666667 | 0,0030945287421109i | 0.0030945 | 1.5708 | 1+9,69843895650696i | 9.7499 | 1.4681 | 1+670,955640536528i | 670.9564 | 1.5693 | -0,0374652056822224+0,368739859992099i | -8.621 | 95.8015 | 0,208047890097096-0,256525963424478i | -9.6222 | -50.9572 | 0,397628038842635+0,191899189762587i | -7.1011 | 25.7624 | -9.6222 | -50.9572
[5 empty] | 52 | 331131.1215 | 54,631621870174 | 1+16584,6501164709i | 16584.6501 | 1.5707 | 1+41,6111639449864i | 41.6232 | 1.5468 | 1-8,27924604938468i | 8.3394 | -1.4506 | 0,561408721542723+1,13750144429052i | 1.2685 | 1.1123 | -0,766242342456653-0,474762195996416i | -0.90162 | -148.2177 | 171,265703090588 | 1+16425,9347256793i | 16425.9348 | 1.5707 | 1+41,6111639449864i | 41.6232 | 1.5468 | 1-2,61569983575344i | 2.8003 | -1.2056 | 0,406657577809036-1,14525078250745i | 1.6937 | -70.451 | -0,0000166666666666667 | 0,00316660957621346i | 0.0031666 | 1.5708 | 1+9,92434462025628i | 9.9746 | 1.4704 | 1+686,584205092276i | 686.5849 | 1.5693 | -0,0357959417724952+0,360514514940497i | -8.8189 | 95.6704 | 0,198587029075932-0,259246926493961i | -9.7206 | -52.5473 | 0,398322839364302+0,187601289736243i | -7.1252 | 25.2194 | -9.7206 | -52.5473
[5 empty] | 53 | 338844.1561 | 54,631621870174 | 1+16970,9562436129i | 16970.9563 | 1.5707 | 1+42,5804124655502i | 42.5922 | 1.5473 | 1-8,47209446370347i | 8.5309 | -1.4533 | 0,540738551401243+1,16399725665172i | 1.2835 | 1.1359 | -0,786784961746946-0,459891548943657i | -0.80644 | -149.6929 | 171,265703090588 | 1+16808,5438964487i | 16808.5439 | 1.5707 | 1+42,5804124655502i | 42.5922 | 1.5473 | 1-2,67662731183642i | 2.8573 | -1.2132 | 0,406657549307922-1,17144803790288i | 1.8686 | -70.856 | -0,0000166666666666667 | 0,00324036938862837i | 0.0032404 | 1.5708 | 1+10,1555123028875i | 10.2046 | 1.4726 | 1+702,576805681578i | 702.5775 | 1.5694 | -0,0342003301848584+0,352465320478606i | -9.017 | 95.5422 | 0,189004127660055-0,261585970866786i | -9.8234 | -54.1507 | 0,398986985644977+0,183396593132544i | -7.1484 | 24.6861 | -9.8234 | -54.1507
[5 empty] | 54 | 346736.8505 | 54,631621870174 | 1+17366,2605963924i | 17366.2606 | 1.5707 | 1+43,5722376844216i | 43.5837 | 1.5478 | 1-8,66943489464833i | 8.7269 | -1.456 | 0,51909422615303+1,19111023576573i | 1.2993 | 1.1598 | -0,806860839956391-0,443875234871797i | -0.71579 | -151.1837 | 171,265703090588 | 1+17200,0651796794i | 17200.0652 | 1.5707 | 1+43,5722376844216i | 43.5837 | 1.5478 | 1-2,73897397114948i | 2.9158 | -1.2207 | 0,406657522089569-1,19826641055379i | 2.0445 | -71.2542 | -0,0000166666666666667 | 0,00331584728778448i | 0.0033158 | 1.5708 | 1+10,3920645725657i | 10.4401 | 1.4749 | 1+718,941921792957i | 718.9426 | 1.5694 | -0,0326751841416662+0,344588990907391i | -9.2151 | 95.4168 | 0,179318845795528-0,263531657607901i | -9.9309 | -55.7669 | 0,399621803834082+0,179283280797363i | -7.1706 | 24.1625 | -9.9309 | -55.7669
[5 empty] | 55 | 354813.3892 | 54,631621870174 | 1+17770,7727704096i | 17770.7728 | 1.5707 | 1+44,5871654804598i | 44.5984 | 1.5484 | 1-8,87137197472783i | 8.9276 | -1.4585 | 0,496429835282334+1,21885475729294i | 1.3161 | 1.184 | -0,826386292789802-0,426720519642701i | -0.62982 | -152.6896 | 171,265703090588 | 1+17600,7061651381i | 17600.7062 | 1.5707 | 1+44,5871654804598i | 44.5984 | 1.5484 | 1-2,80277287071664i | 2.9758 | -1.2281 | 0,406657496096242-1,22572011991636i | 2.2213 | -71.6457 | -0,0000166666666666667 | 0,003393083293063i | 0.0033931 | 1.5708 | 1+10,6341268524355i | 10.681 | 1.477 | 1+735,688230427587i | 735.6889 | 1.5694 | -0,0312174492538906+0,336882268671842i | -9.4133 | 95.2942 | 0,169552248905337-0,265073762946802i | -10.0431 | -57.3953 | 0,400228565006047+0,175259555500274i | -7.192 | 23.6485 | -10.0431 | -57.3953
[5 empty] | 56 | 363078.0548 | 54,631621870174 | 1+18184,7072433738i | 18184.7073 | 1.5707 | 1+45,625733981817i | 45.6367 | 1.5489 | 1-9,0780127736549i | 9.1329 | -1.4611 | 0,472697304577434+1,24724553174593i | 1.3338 | 1.2085 | -0,845276259481548-0,408441892903439i | -0.54868 | -154.2099 | 171,265703090588 | 1+18010,6792779785i | 18010.6793 | 1.5707 | 1+45,625733981817i | 45.6367 | 1.5489 | 1-2,86805783755896i | 3.0374 | -1.2353 | 0,406657471272809-1,25382372231071i | 2.3991 | -72.0304 | -0,0000166666666666667 | 0,00347211835601627i | 0.0034721 | 1.5708 | 1+10,8818274871219i | 10.9277 | 1.4792 | 1+752,824610699981i | 752.8253 | 1.5695 | -0,0298241985044056+0,329341926655557i | -9.6116 | 95.1744 | 0,1597267268895-0,266203459762388i | -10.1603 | -59.0355 | 0,400808487245711+0,171323642661591i | -7.2125 | 23.1441 | -10.1603 | -59.0355
[5 empty] | 57 | 371535.2291 | 54,631621870174 | 1+18608,2834888215i | 18608.2835 | 1.5707 | 1+46,6884938512592i | 46.6992 | 1.5494 | 1-9,28946685511623i | 9.3431 | -1.4636 | 0,447846294158843+1,27629761228909i | 1.3526 | 1.2333 | -0,86344501951641-0,389061419860011i | -0.47253 | -155.7441 | 171,265703090588 | 1+18430,2018913716i | 18430.2019 | 1.5707 | 1+46,6884938512592i | 46.6992 | 1.5494 | 1-2,93486348662998i | 3.1006 | -1.2424 | 0,406657447566615-1,28259211863882i | 2.5778 | -72.4083 | -0,0000166666666666667 | 0,00355299438208083i | 0.003553 | 1.5708 | 1+11,1352978107799i | 11.1801 | 1.4812 | 1+770,360148545777i | 770.3608 | 1.5695 | -0,0284926273779417+0,321964770246004i | -9.81 | 95.0573 | 0,149865887859233-0,266913495265453i | -10.2825 | -60.6868 | 0,401362737672903+0,167473790988872i | -7.2322 | 22.649 | -10.2825 | -60.6868
[5 empty] | 58 | 380189.3963 | 54,631621870174 | 1+19041,7260924847i | 19041.7261 | 1.5707 | 1+47,7760085781366i | 47.7865 | 1.5499 | 1-9,50584633486477i | 9.5583 | -1.466 | 0,421824091701626+1,30602640272009i | 1.3725 | 1.2584 | -0,880806976837777-0,368609014243929i | -0.40151 | -157.2912 | 171,265703090588 | 1+18859,4964417601i | 18859.4965 | 1.5707 | 1+47,7760085781366i | 47.7865 | 1.5499 | 1-3,00322523916911i | 3.1653 | -1.2494 | 0,406657424927373-1,31204056228522i | 2.7573 | -72.7796 | -0,0000166666666666667 | 0,0036357542527962i | 0.0036358 | 1.5708 | 1+11,3946722167303i | 11.4385 | 1.4833 | 1+788,304141539254i | 788.3048 | 1.5695 | -0,0272200491376017+0,314747639185539i | -10.0084 | 94.9428 | 0,139994426206052-0,267198361057559i | -10.4099 | -62.3484 | 0,401892434406246+0,163708273029091i | -7.2511 | 22.1632 | -10.4099 | -62.3484
[5 empty] | 59 | 389045.145 | 54,631621870174 | 1+19485,2648713692i | 19485.2649 | 1.5707 | 1+48,8888547771524i | 48.8991 | 1.5503 | 1-9,72726594016481i | 9.7785 | -1.4684 | 0,394575500625514+1,33644766563711i | 1.3935 | 1.2837 | -0,897277502274893-0,347122619713968i | -0.33576 | -158.8504 | 171,265703090588 | 1+19298,7905467969i | 19298.7906 | 1.5707 | 1+48,8888547771524i | 48.8991 | 1.5503 | 1-3,07317934148245i | 3.2318 | -1.2562 | 0,406657403307067-1,34218466720456i | 2.9377 | -73.1442 | -0,0000166666666666667 | 0,0037204418485413i | 0.0037204 | 1.5708 | 1+11,6600882287164i | 11.7029 | 1.4852 | 1+806,666103823015i | 806.6667 | 1.5696 | -0,0260038902473237+0,307687409222472i | -10.2069 | 94.8308 | 0,130137965232857-0,267054451523167i | -10.5427 | -64.0196 | 0,402398648466438+0,160025385642317i | -7.2692 | 21.6867 | -10.5427 | -64.0196
[5 empty] | 60 | 398107.1706 | 54,631621870174 | 1+19939,1349956064i | 19939.135 | 1.5707 | 1+50,0276224940914i | 50.0376 | 1.5508 | 1-9,95384307062189i | 10.0039 | -1.4707 | 0,366042723015554+1,36757753079642i | 1.4157 | 1.3093 | -0,912773822403916-0,324648288038797i | -0.27541 | -160.4209 | 171,265703090588 | 1+19748,3171260313i | 19748.3172 | 1.5707 | 1+50,0276224940914i | 50.0376 | 1.5508 | 1-3,14476288416096i | 3.2999 | -1.2629 | 0,406657382659834-1,37304041620026i | 3.1188 | -73.5021 | -0,0000166666666666667 | 0,00380710207180036i | 0.0038071 | 1.5708 | 1+11,9316865738207i | 11.9735 | 1.4872 | 1+825,455771152508i | 825.4564 | 1.5696 | -0,0248416859392229+0,300780993575672i | -10.4055 | 94.7214 | 0,120322875268652-0,266480206400348i | -10.6809 | -65.6996 | 0,402882405619367+0,156423450402414i | -7.2866 | 21.2192 | -10.6809 | -65.6996
[5 empty] | 61 | 407380.2778 | 54,631621870174 | 1+20403,577113144i | 20403.5771 | 1.5707 | 1+51,1929155186708i | 51.2027 | 1.5513 | 1-10,1856978604297i | 10.2347 | -1.4729 | 0,336165237024974+1,3994325036646i | 1.4392 | 1.335 | -0,927215940657863-0,30124014403823i | -0.22059 | -162.0017 | 171,265703090588 | 1+20208,3145244058i | 20208.3145 | 1.5707 | 1+51,1929155186708i | 51.2027 | 1.5513 | 1-3,21801382174653i | 3.3698 | -1.2695 | 0,406657362941881-1,40462416939888i | 3.3008 | -73.8536 | -0,0000166666666666667 | 0,00389578087097085i | 0.0038958 | 1.5708 | 1+12,2096112570811i | 12.2505 | 1.4891 | 1+844,683106058068i | 844.6837 | 1.5696 | -0,0237310759243532+0,294025344225447i | -10.6041 | 94.6144 | 0,110576068931386-0,265476233393615i | -10.8247 | -67.3873 | 0,403344688159717+0,152900813929985i | -7.3033 | 20.7608 | -10.8247 | -67.3873
[5 empty] | 62 | 416869.3835 | 54,631621870174 | 1+20878,8374773403i | 20878.8375 | 1.5707 | 1+52,3853517046766i | 52.3949 | 1.5517 | 1-10,4229532420668i | 10.4708 | -1.4751 | 0,304879668500245+1,4320294741699i | 1.4641 | 1.361 | -0,940527574336488-0,276960229415425i | -0.17141 | -163.5917 | 171,265703090588 | 1+20679,0266386299i | 20679.0267 | 1.5707 | 1+52,3853517046766i | 52.3949 | 1.5517 | 1-3,29297099285584i | 3.4415 | -1.276 | 0,406657344111381-1,43695267292442i | 3.4834 | -74.1985 | -0,0000166666666666667 | 0,00398652526472589i | 0.0039865 | 1.5708 | 1+12,4940096378434i | 12.534 | 1.4909 | 1+864,358303127164i | 864.3589 | 1.5696 | -0,0226698002451025+0,287417453042822i | -10.8028 | 94.5098 | 0,100924775967956-0,264045406855651i | -10.9742 | -69.0819 | 0,403786436635803+0,149455848162514i | -7.3194 | 20.3113 | -10.9742 | -69.0819
[5 empty] | 63 | 426579.5188 | 54,631621870174 | 1+21365,1680775311i | 21365.1681 | 1.5707 | 1+53,6055632975582i | 53.6149 | 1.5521 | 1-10,665735011477i | 10.7125 | -1.4773 | 0,272119656556002+1,46538572565755i | 1.4904 | 1.3872 | -0,952637089361244-0,251878220255924i | -0.12799 | -165.1898 | 171,265703090588 | 1+21160,703046497i | 21160.7031 | 1.5707 | 1+53,6055632975582i | 53.6149 | 1.5521 | 1-3,36967414077318i | 3.5149 | -1.2823 | 0,406657326128393-1,47004306777738i | 3.6668 | -74.537 | -0,0000166666666666667 | 0,00407938336694418i | 0.0040794 | 1.5708 | 1+12,7850325078933i | 12.8241 | 1.4927 | 1+884,49179440971i | 884.4924 | 1.5697 | -0,021655695267117+0,280954352768501i | -11.0016 | 94.4076 | 0,0913963008558455-0,262192938882471i | -11.1295 | -70.7823 | 0,404208551516438+0,146086950566297i | -7.3347 | 19.8706 | -11.1295 | -70.7823
[5 empty] | 64 | 436515.8322 | 54,631621870174 | 1+21862,826772638i | 21862.8268 | 1.5708 | 1+54,8541972696536i | 54.8633 | 1.5526 | 1-10,9141718947678i | 10.9599 | -1.4794 | 0,2378157128147+1,49951894405361i | 1.5183 | 1.4135 | -0,963478413289416-0,226071016037574i | -0.090405 | -166.795 | 171,265703090588 | 1+21653,5991392144i | 21653.5992 | 1.5708 | 1+54,8541972696536i | 54.8633 | 1.5526 | 1-3,44816393452286i | 3.5902 | -1.2885 | 0,406657308954772-1,50391289892312i | 3.8509 | -74.8691 | -0,0000166666666666667 | 0,00417440441222064i | 0.0041744 | 1.5708 | 1+13,0828341714088i | 13.121 | 1.4945 | 1+905,094254949285i | 905.0948 | 1.5697 | -0,020686689808417+0,274633117852262i | -11.2004 | 94.3077 | 0,0820177670632516-0,25992641964158i | -11.2908 | -72.4873 | 0,404611894800817+0,142792544294559i | -7.3495 | 19.4386 | -11.2908 | -72.4873
[5 empty] | 65 | 446683.5922 | 54,631621870174 | 1+22372,0774278886i | 22372.0775 | 1.5708 | 1+56,1319156632228i | 56.1408 | 1.553 | 1-11,1683956164635i | 11.2131 | -1.4815 | 0,201895074012441+1,5344472272423i | 1.5477 | 1.44 | -0,972991906350881-0,199622201393448i | -0.058755 | -168.4059 | 171,265703090588 | 1+22157,9762568147i | 22157.9763 | 1.5708 | 1+56,1319156632228i | 56.1408 | 1.553 | 1-3,52848199043248i | 3.6674 | -1.2946 | 0,406657292554093-1,53858012459444i | 4.0357 | -75.1949 | -0,0000166666666666667 | 0,00427163878197125i | 0.0042716 | 1.5708 | 1+13,3875725267739i | 13.4249 | 1.4962 | 1+926,176608443176i | 926.1771 | 1.5697 | -0,0197608014031489+0,268450865162889i | -11.3992 | 94.21 | 0,0728158524980626-0,257255824378987i | -11.458 | -74.1959 | 0,404997291572499+0,139571078295887i | -7.3636 | 19.0151 | -11.458 | -74.1959
[5 empty] | 66 | 457088.1896 | 54,631621870174 | 1+22893,1900547208i | 22893.1901 | 1.5708 | 1+57,43939594147i | 57.4481 | 1.5534 | 1-11,4285409693462i | 11.4722 | -1.4835 | 0,164281547658382+1,57018909466168i | 1.5788 | 1.4666 | -0,981125170183893-0,172621385475869i | -0.033112 | -170.0214 | 171,265703090588 | 1+22674,1018267217i | 22674.1018 | 1.5708 | 1+57,43939594147i | 57.4481 | 1.5534 | 1-3,6106708941984i | 3.7466 | -1.3006 | 0,406657276891566-1,57406312581327i | 4.221 | -75.5144 | -0,0000166666666666667 | 0,00437113803114587i | 0.0043711 | 1.5708 | 1+13,699409150298i | 13.7359 | 1.4979 | 1+947,750033034255i | 947.7506 | 1.5697 | -0,0188761326972322+0,262404754578127i | -11.5982 | 94.1145 | 0,0638165211957173-0,254193485313905i | -11.6313 | -75.9069 | 0,40536553149861+0,136421027376812i | -7.3771 | 18.6001 | -11.6313 | -75.9069
[5 empty] | 67 | 467735.1413 | 54,631621870174 | 1+23426,4409539472i | 23426.441 | 1.5708 | 1+58,7773313477458i | 58.7858 | 1.5538 | 1-11,6947458859254i | 11.7374 | -1.4855 | 0,124895350420179+1,60676349712296i | 1.6116 | 1.4932 | -0,987833774579976-0,145163427438939i | -0.013536 | -171.6401 | 171,265703090588 | 1+23202,2495055446i | 23202.2495 | 1.5708 | 1+58,7773313477458i | 58.7858 | 1.5538 | 1-3,6947742234653i | 3.8277 | -1.3065 | 0,406657261933967-1,61038071613652i | 4.407 | -75.8278 | -0,0000166666666666667 | 0,00447295491556346i | 0.004473 | 1.5708 | 1+14,0185093818868i | 14.0541 | 1.4996 | 1+969,825967237806i | 969.8265 | 1.5698 | -0,0180308679730117+0,256491989463546i | -11.7971 | 94.0212 | 0,0550447566698939-0,250754027506641i | -11.8107 | -77.619 | 0,405717370275388+0,133340892222183i | -7.3901 | 18.1933 | -11.8107 | -77.619
[5 empty] | 68 | 478630.0923 | 54,631621870174 | 1+23972,112862253i | 23972.1129 | 1.5708 | 1+60,1464312731122i | 60.1547 | 1.5542 | 1-11,9671515115717i | 12.0089 | -1.4874 | 0,08365293889289+1,64418982685844i | 1.6463 | 1.52 | -0,993081883921438-0,11734756013038i | -7.7835e-05 | -173.2609 | 171,265703090588 | 1+23742,6993241734i | 23742.6993 | 1.5708 | 1+60,1464312731122i | 60.1547 | 1.5542 | 1-3,78083657093161i | 3.9108 | -1.3122 | 0,406657247649572-1,64755215163133i | 4.5936 | -76.1351 | -0,0000166666666666667 | 0,00457714341988384i | 0.0045771 | 1.5708 | 1+14,3450424127068i | 14.3799 | 1.5012 | 1+992,416116006351i | 992.4166 | 1.5698 | -0,0172232697999159+0,250709817048772i | -11.9961 | 93.9299 | 0,046524302551595-0,246954268743906i | -11.9962 | -79.331 | 0,406053531021442+0,13032919937676i | -7.4025 | 17.7948 | -11.9962 | -79.331
[5 empty] | 69 | 489778.8194 | 54,631621870174 | 1+24530,4951021069i | 24530.4951 | 1.5708 | 1+61,5474216324718i | 61.5555 | 1.5546 | 1-12,2459022793534i | 12.2867 | -1.4893 | 0,0404668323921999+1,68248792780355i | 1.683 | 1.5467 | -0,996842767091591-0,0892764273946058i | 0.0072284 | -174.8823 | 171,265703090588 | 1+24295,7378362557i | 24295.7379 | 1.5708 | 1+61,5474216324718i | 61.5555 | 1.5546 | 1-3,86890356799312i | 3.996 | -1.3179 | 0,40665723400808-1,68559714108481i | 4.7808 | -76.4363 | -0,0000166666666666667 | 0,0046837587862311i | 0.0046838 | 1.5708 | 1+14,6791813748931i | 14.7132 | 1.5028 | 1+1015,53245693578i | 1015.5329 | 1.5698 | -0,0164516758080101+0,245055528708916i | -12.1952 | 93.8408 | 0,0382774161521788-0,242813084488495i | -12.188 | -81.0415 | 0,406374705619892+0,127384501191191i | -7.4144 | 17.4044 | -12.188 | -81.0415
[5 empty] | 70 | 501187.2336 | 54,631621870174 | 1+25101,8837351634i | 25101.8838 | 1.5708 | 1+62,9810452494574i | 62.989 | 1.5549 | 1-12,5311459866172i | 12.571 | -1.4912 | -0,00475457260384005+1,72167810611834i | 1.7217 | 1.5736 | -0,999099177397778-0,0610550532777924i | 0.0083603 | -176.503 | 171,265703090588 | 1+24861,6582701308i | 24861.6583 | 1.5708 | 1+62,9810452494574i | 62.989 | 1.5549 | 1-3,95902190893737i | 4.0834 | -1.3234 | 0,40665722098056-1,72453585645397i | 4.9685 | -76.7317 | -0,0000166666666666667 | 0,0047928575434837i | 0.0047929 | 1.5708 | 1+15,0211034333463i | 15.0544 | 1.5043 | 1+1039,18724661605i | 1039.1877 | 1.5698 | -0,015714495581277+0,239526460158575i | -12.3943 | 93.7536 | 0,0303246403948977-0,238351239944485i | -12.3859 | -82.7494 | 0,406681556010762+0,124505375735397i | -7.4258 | 17.0219 | -12.3859 | -82.7494
[5 empty] | 71 | 512861.384 | 54,631621870174 | 1+25686,5817192388i | 25686.5817 | 1.5708 | 1+64,4480622502866i | 64.4558 | 1.5553 | 1-12,8230338733525i | 12.862 | -1.493 | -0,0521071967581499+1,7617811409541i | 1.7626 | 1.6004 | -0,999843592372946-0,0327897637460208i | 0.0033097 | -178.1217 | 171,265703090588 | 1+25440,7606843036i | 25440.7607 | 1.5708 | 1+64,4480622502866i | 64.4558 | 1.5553 | 1-4,05123937570157i | 4.1728 | -1.3288 | 0,40665720853937-1,76438894356108i | 5.1567 | -77.0211 | -0,0000166666666666667 | 0,00490449753724682i | 0.0049045 | 1.5708 | 1+15,3709898796676i | 15.4035 | 1.5058 | 1+1063,39302712973i | 1063.3935 | 1.5699 | -0,0150102076673887+0,234119991565367i | -12.5934 | 93.6684 | 0,0226845991680746-0,233591192249848i | -12.5901 | -84.4533 | 0,40697471543493+0,121690426682129i | -7.4367 | 16.6473 | -12.5901 | -84.4533
[5 empty] | 72 | 524807.4602 | 54,631621870174 | 1+26284,8990689441i | 26284.8991 | 1.5708 | 1+65,9492504667922i | 65.9568 | 1.5556 | 1-13,1217207023803i | 13.1598 | -1.4947 | -0,10169148133527+1,80281829547072i | 1.8057 | 1.6271 | -0,999078307080908-0,00458708315967726i | -0.0079179 | -179.7369 | 171,265703090588 | 1+26033,3521265397i | 26033.3521 | 1.5708 | 1+65,9492504667922i | 65.9568 | 1.5556 | 1-4,14560486320728i | 4.2645 | -1.3341 | 0,406657196658128-1,80517753304048i | 5.3454 | -77.3047 | -0,0000166666666666667 | 0,00501873796052288i | 0.0050187 | 1.5708 | 1+15,7290262282822i | 15.7608 | 1.5073 | 1+1088,16263270207i | 1088.1631 | 1.5699 | -0,0143373567007157+0,22883354758948i | -12.7926 | 93.5851 | 0,0153738205730831-0,22855686668154i | -12.8005 | -86.1518 | 0,407254789631078+0,118938283163392i | -7.4472 | 16.2804 | -12.8005 | -86.1518
[5 empty] | 73 | 537031.7964 | 54,631621870174 | 1+26897,1530200574i | 26897.153 | 1.5708 | 1+67,4854058488368i | 67.4928 | 1.556 | 1-13,4273648414111i | 13.4646 | -1.4965 | -0,15361260125065+1,84481132811072i | 1.8512 | 1.6539 | -0,996815378583728+0,023447371394252i | -0.025303 | 178.6525 | 171,265703090588 | 1+26639,7467966654i | 26639.7468 | 1.5708 | 1+67,4854058488368i | 67.4928 | 1.556 | 1-4,24216840528503i | 4.3584 | -1.3393 | 0,406657185311629-1,84692325154221i | 5.5346 | -77.5827 | -0,0000166666666666667 | 0,00513563938509648i | 0.0051356 | 1.5708 | 1+16,0954023148014i | 16.1264 | 1.5087 | 1+1113,50919650581i | 1113.5096 | 1.5699 | -0,0136945506352867+0,223664597355277i | -12.9918 | 93.5037 | 0,00840659179411233-0,2232734115033i | -13.0171 | -87.8437 | 0,407522357986834+0,116247599602089i | -7.4572 | 15.921 | -13.0171 | -87.8437
[5 empty] | 74 | 549540.8739 | 54,631621870174 | 1+27523,6681977278i | 27523.6682 | 1.5708 | 1+69,0573428863372i | 69.0646 | 1.5563 | 1-13,7401283470129i | 13.7765 | -1.4981 | -0,20798068816081+1,88778250413585i | 1.8992 | 1.6805 | -0,993076423359943+0,0512099747711419i | -0.048813 | 177.048 | 171,265703090588 | 1+27260,2662131613i | 27260.2662 | 1.5708 | 1+69,0573428863372i | 69.0646 | 1.5563 | 1-4,34098120120299i | 4.4547 | -1.3444 | 0,406657174475808-1,88964823319879i | 5.7242 | -77.855 | -0,0000166666666666667 | 0,00525526379365027i | 0.0052553 | 1.5708 | 1+16,4703123966757i | 16.5006 | 1.5102 | 1+1139,44615762456i | 1139.4466 | 1.5699 | -0,0130804580844171+0,21861065436068i | -13.1911 | 93.4242 | 0,00179484843586934-0,217766936669379i | -13.2399 | -89.5278 | 0,407777974645632+0,113617055521271i | -7.4668 | 15.5692 | -13.2399 | -89.5278
[5 empty] | 75 | 562341.3252 | 54,631621870174 | 1+28164,7767885956i | 28164.7768 | 1.5708 | 1+70,6658950411182i | 70.673 | 1.5566 | 1-14,0601770505365i | 14.0957 | -1.4998 | -0,26491106406736+1,93175460743244i | 1.9498 | 1.7071 | -0,987892273508024+0,0786001350779714i | -0.078403 | 175.4509 | 171,265703090588 | 1+27895,2393836358i | 27895.2394 | 1.5708 | 1+70,6658950411182i | 70.673 | 1.5566 | 1-4,44209564281352i | 4.5533 | -1.3494 | 0,406657164127678-1,93337513136103i | 5.9143 | -78.1218 | -0,0000166666666666667 | 0,00537767461262909i | 0.0053777 | 1.5708 | 1+16,8539552561931i | 16.8836 | 1.5115 | 1+1165,98726817845i | 1165.9877 | 1.5699 | -0,0124938057637293+0,213669276329634i | -13.3903 | 93.3464 | -0,00445189980082344-0,212064241992763i | -13.4687 | -91.2026 | 0,408022169570582+0,111045355333071i | -7.476 | 15.2246 | -13.4687 | -91.2026
[5 empty] | 76 | 575439.9373 | 54,631621870174 | 1+28820,8187169215i | 28820.8187 | 1.5708 | 1+72,3119151888234i | 72.3188 | 1.557 | 1-14,3876806460407i | 14.4224 | -1.5014 | -0,32452448593037+1,97675095259167i | 2.0032 | 1.7335 | -0,981302501351764+0,105521270818703i | -0.11401 | 173.8625 | 171,265703090588 | 1+28545,0029792686i | 28545.003 | 1.5708 | 1+72,3119151888234i | 72.3188 | 1.557 | 1-4,54556534233193i | 4.6543 | -1.3543 | 0,406657154245291-1,97812713060911i | 6.1049 | -78.3832 | -0,0000166666666666667 | 0,00550293674586946i | 0.0055029 | 1.5708 | 1+17,2465343058757i | 17.2755 | 1.5129 | 1+1193,14660061559i | 1193.147 | 1.57 | -0,0119333760343066+0,208838065012584i | -13.5896 | 93.2704 | -0,0103266062634105-0,206192540578608i | -13.7037 | -92.8671 | 0,408255449566651+0,108531228109333i | -7.4848 | 14.8873 | -13.7037 | -92.8671
[5 empty] | 77 | 588843.6554 | 54,631621870174 | 1+29492,1418248197i | 29492.1418 | 1.5708 | 1+73,9962760711232i | 74.003 | 1.5573 | 1-14,7228127802668i | 14.7567 | -1.503 | -0,38694740181013+2,02279539727136i | 2.0595 | 1.7598 | -0,973354825425385+0,13188170532124i | -0.15557 | 172.2839 | 171,265703090588 | 1+29209,9015133188i | 29209.9015 | 1.5708 | 1+73,9962760711232i | 74.003 | 1.5573 | 1-4,65144516076253i | 4.7577 | -1.359 | 0,406657144807687-2,02392795904543i | 6.2958 | -78.6391 | -0,0000166666666666667 | 0,00563111660901247i | 0.0056311 | 1.5708 | 1+17,6482576963323i | 17.6766 | 1.5142 | 1+1220,93855517353i | 1220.939 | 1.57 | -0,0113980045427544+0,204114665939652i | -13.789 | 93.1961 | -0,0158246875032861-0,200179183308808i | -13.9446 | -94.52 | 0,408478299262618+0,106073427335801i | -7.4932 | 14.557 | -13.9446 | -94.52
[5 empty] | 78 | 602559.5861 | 54,631621870174 | 1+30179,1020566882i | 30179.1021 | 1.5708 | 1+75,7198707584524i | 75.7265 | 1.5576 | 1-15,0657511447086i | 15.0989 | -1.5045 | -0,45231221908041+2,06991235484554i | 2.1188 | 1.7859 | -0,964104413621282+0,157595462715254i | -0.203 | 170.7164 | 171,265703090588 | 1+29890,2875237901i | 29890.2875 | 1.5708 | 1+75,7198707584524i | 75.7265 | 1.5576 | 1-4,75979123698652i | 4.8637 | -1.3637 | 0,406657135794842-2,07080190087546i | 6.4871 | -78.8898 | -0,0000166666666666667 | 0,00576228216471824i | 0.0057623 | 1.5708 | 1+18,0593384266217i | 18.087 | 1.5155 | 1+1249,37786751446i | 1249.3783 | 1.57 | -0,0108865779549787+0,199496768130807i | -13.9884 | 93.1235 | -0,0209439876281452-0,194051389948293i | -14.1914 | -96.1601 | 0,408691182054007+0,1036707306516i | -7.5013 | 14.2337 | -14.1914 | -96.1601
[5 empty] | 79 | 616595.0019 | 54,631621870174 | 1+30882,0636479347i | 30882.0637 | 1.5708 | 1+77,4836131235288i | 77.4901 | 1.5579 | 1-15,4166775698261i | 15.4491 | -1.506 | -0,52075758528225+2,1181268073488i | 2.1812 | 1.8119 | -0,953613101434128+0,182582952984922i | -0.2562 | 169.1611 | 171,265703090588 | 1+30586,5217603513i | 30586.5218 | 1.5708 | 1+77,4836131235288i | 77.4901 | 1.5579 | 1-4,87066101752766i | 4.9723 | -1.3683 | 0,406657127187643-2,11877380928362i | 6.6788 | -79.1353 | -0,0000166666666666667 | 0,00589650295870054i | 0.0058965 | 1.5708 | 1+18,4799944571885i | 18.507 | 1.5167 | 1+1278,47961653823i | 1278.48 | 1.57 | -0,0103980317805322+0,194982103767047i | -14.1878 | 93.0526 | -0,025684708949956-0,187835992045165i | -14.444 | -97.7863 | 0,408894541008363+0,101321939575601i | -7.509 | 13.9173 | -14.444 | -97.7863
[5 empty] | 80 | 630957.3445 | 54,631621870174 | 1+31601,3993180998i | 31601.3993 | 1.5708 | 1+79,2884383259i | 79.2947 | 1.5582 | 1-15,7757781214549i | 15.8074 | -1.5075 | -0,59242868221399+2,16746431872203i | 2.247 | 1.8376 | -0,941948544671899+0,20677153714647i | -0.31507 | 167.6191 | 171,265703090588 | 1+31298,9733756102i | 31298.9734 | 1.5708 | 1+79,2884383259i | 79.2947 | 1.5582 | 1-4,98411328701109i | 5.0834 | -1.3728 | 0,406657118967832-2,16786911961071i | 6.8709 | -79.3757 | -0,0000166666666666667 | 0,006033850156601i | 0.0060339 | 1.5708 | 1+18,9104488254282i | 18.9369 | 1.518 | 1+1308,25923237735i | 1308.2596 | 1.57 | -0,00993134828443724+0,190568447826382i | -14.3872 | 92.9832 | -0,0300493118255225-0,181559192241153i | -14.7023 | -99.3977 | 0,409088799734143+0,0990258792211784i | -7.5163 | 13.6075 | -14.7023 | -99.3977
[5 empty] | 81 | 645654.229 | 54,631621870174 | 1+32337,4904684774i | 32337.4905 | 1.5708 | 1+81,1353033077784i | 81.1415 | 1.5585 | 1-16,1432431994608i | 16.1742 | -1.5089 | -0,66747753388135+2,21795104836684i | 2.3162 | 1.8631 | -0,929183326706246+0,230095967233121i | -0.3795 | 166.0915 | 171,265703090588 | 1+32028,0201208439i | 32028.0201 | 1.5708 | 1+81,1353033077784i | 81.1415 | 1.5585 | 1-5,10020819933186i | 5.1973 | -1.3772 | 0,406657111117971-2,21811386284015i | 7.0633 | -79.6111 | -0,0000166666666666667 | 0,00617439658172194i | 0.0061744 | 1.5708 | 1+19,3509297639445i | 19.3768 | 1.5192 | 1+1338,73250457834i | 1338.7329 | 1.57 | -0,00948555448344417+0,186253617688104i | -14.5867 | 92.9154 | -0,0340423872420322-0,175246343928116i | -14.9662 | -100.9931 | 0,409274363214523+0,0967813980007685i | -7.5234 | 13.3044 | -14.9662 | -100.9931
[5 empty] | 82 | 660693.448 | 54,631621870174 | 1+33090,7273843385i | 33090.7274 | 1.5708 | 1+83,025187301423i | 83.0312 | 1.5588 | 1-16,5192676386922i | 16.5495 | -1.5103 | -0,74606332896067+2,26961376501553i | 2.3891 | 1.8884 | -0,915394040321708+0,25249869935116i | -0.44937 | 164.5792 | 171,265703090588 | 1+32774,0485462865i | 32774.0486 | 1.5708 | 1+83,025187301423i | 83.0312 | 1.5588 | 1-5,21900730954912i | 5.3139 | -1.3815 | 0,406657103621414-2,26953467939983i | 7.256 | -79.8415 | -0,0000166666666666667 | 0,00631821675363829i | 0.0063182 | 1.5708 | 1+19,8016708215615i | 19.8269 | 1.5203 | 1+1369,91559047348i | 1369.916 | 1.5701 | -0,00905972022374695+0,182035472708587i | -14.7861 | 92.8492 | -0,0376705061948918-0,168921754417567i | -15.2355 | -102.5716 | 0,40945161860727+0,0945873673214826i | -7.5302 | 13.0077 | -15.2355 | -102.5716
[5 empty] | 83 | 676082.9754 | 54,631621870174 | 1+33861,5094418665i | 33861.5095 | 1.5708 | 1+84,9590923483432i | 84.965 | 1.559 | 1-16,904050812284i | 16.9336 | -1.5117 | -0,82835275845951+2,32247986092433i | 2.4658 | 1.9134 | -0,900660363547905+0,273930081456373i | -0.52455 | 163.0832 | 171,265703090588 | 1+33537,4542060842i | 33537.4542 | 1.5708 | 1+84,9590923483432i | 84.965 | 1.559 | 1-5,34057360652365i | 5.4334 | -1.3857 | 0,406657096462259-2,32215883328737i | 7.449 | -80.0671 | -0,0000166666666666667 | 0,00646538692770892i | 0.0064654 | 1.5708 | 1+20,2629109871541i | 20.2876 | 1.5215 | 1+1401,82502374766i | 1401.8254 | 1.5701 | -0,00865295633724127+0,177911913771654i | -14.9856 | 92.7845 | -0,0409420502310645-0,16260851397138i | -15.5102 | -104.1323 | 0,40962093601199+0,0924426812729993i | -7.5366 | 12.7174 | -15.5102 | -104.1323
[5 empty] | 84 | 691830.9709 | 54,631621870174 | 1+34650,2453199105i | 34650.2453 | 1.5708 | 1+86,938043830593i | 86.9438 | 1.5593 | 1-17,297796737368i | 17.3267 | -1.513 | -0,91452036929056+2,37657736639705i | 2.5465 | 1.9381 | -0,88506414760419+0,294348420568025i | -0.60491 | 161.6043 | 171,265703090588 | 1+34318,6418680227i | 34318.6419 | 1.5708 | 1+86,938043830593i | 86.9438 | 1.5593 | 1-5,4649715463152i | 5.5557 | -1.3898 | 0,406657089625316-2,37601422652569i | 7.6424 | -80.2879 | -0,0000166666666666667 | 0,00661598513550813i | 0.006616 | 1.5708 | 1+20,7348948163635i | 20.759 | 1.5226 | 1+1434,47772320478i | 1434.4781 | 1.5701 | -0,00826441287347883+0,173880882816329i | -15.1852 | 92.7212 | -0,0438670276886456-0,156328352210729i | -15.7901 | -105.6746 | 0,409782669205853+0,0903462563088367i | -7.5428 | 12.4333 | -15.7901 | -105.6746
[5 empty] | 85 | 707945.7844 | 54,631621870174 | 1+35457,3532166735i | 35457.3532 | 1.5708 | 1+88,963091014443i | 88.9687 | 1.5596 | 1-17,7007141832456i | 17.7289 | -1.5144 | -1,0047489345091+2,43193496464716i | 2.6313 | 1.9626 | -0,868688533353325+0,313719936793377i | -0.69031 | 160.1432 | 171,265703090588 | 1+35118,0257281405i | 35118.0257 | 1.5708 | 1+88,963091014443i | 88.9687 | 1.5596 | 1-5,59226708635807i | 5.681 | -1.3938 | 0,40665708309609-2,43112941395718i | 7.836 | -80.504 | -0,0000166666666666667 | 0,00677009122619911i | 0.0067701 | 1.5708 | 1+21,2178725612633i | 21.2414 | 1.5237 | 1+1467,89100173831i | 1467.8913 | 1.5701 | -0,0078932774045382+0,16994036234457i | -15.3847 | 92.6593 | -0,0464568801614829-0,150101522611081i | -16.075 | -107.1975 | 0,409937156349027+0,0882970309220319i | -7.5487 | 12.1553 | -16.075 | -107.1975
[5 empty] | 86 | 724435.9601 | 54,631621870174 | 1+36283,2610714455i | 36283.2611 | 1.5708 | 1+91,0353076067146i | 91.0408 | 1.5598 | 1-18,1130167820798i | 18.1406 | -1.5156 | -1,09922984099911+2,48858200700598i | 2.7205 | 1.9867 | -0,851617110566726+0,332018613714066i | -0.7806 | 158.7008 | 171,265703090588 | 1+35936,0296303415i | 35936.0296 | 1.5708 | 1+91,0353076067146i | 91.0408 | 1.5598 | 1-5,72252772043254i | 5.8092 | -1.3978 | 0,406657076860725-2,48753361838373i | 8.0299 | -80.7155 | -0,0000166666666666667 | 0,00692778690887098i | 0.0069278 | 1.5708 | 1+21,7121003030469i | 21.7351 | 1.5248 | 1+1502,08257551079i | 1502.0829 | 1.5701 | -0,00753877340010622+0,166088374911402i | -15.5843 | 92.5989 | -0,04872428357189-0,143946715034179i | -16.3649 | -108.7004 | 0,410084720660831+0,0862939653161602i | -7.5544 | 11.8834 | -16.3649 | -108.7004
[5 empty] | 87 | 741310.2413 | 54,631621870174 | 1+37128,4067915032i | 37128.4068 | 1.5708 | 1+93,1557923240736i | 93.1612 | 1.5601 | 1-18,5349231421659i | 18.5619 | -1.5169 | -1,1981634954305+2,54654852848519i | 2.8143 | 2.0106 | -0,833933131966732+0,349225956351622i | -0.87564 | 157.2775 | 171,265703090588 | 1+36773,0872911219i | 36773.0873 | 1.5708 | 1+93,1557923240736i | 93.1612 | 1.5601 | 1-5,85582251445095i | 5.9406 | -1.4017 | 0,406657070905997-2,54525674606111i | 8.2241 | -80.9225 | -0,0000166666666666667 | 0,007089155795862i | 0.0070892 | 1.5708 | 1+22,2178400878047i | 22.2403 | 1.5258 | 1+1537,07057334721i | 1537.0709 | 1.5701 | -0,00720015867013787+0,162322982599733i | -15.7839 | 92.5398 | -0,050682947965794-0,137880995567039i | -16.6595 | -110.1827 | 0,410225671067874+0,0843360410726113i | -7.5598 | 11.6173 | -16.6595 | -110.1827
[5 empty] | 88 | 758577.575 | 54,631621870174 | 1+37993,2384842943i | 37993.2385 | 1.5708 | 1+95,3256694755858i | 95.3309 | 1.5603 | 1-18,9666569638407i | 18.993 | -1.5181 | -1,30175974934864+2,60586526370176i | 2.9129 | 2.0341 | -0,815718791549538+0,365330669076003i | -0.97527 | 155.8741 | 171,265703090588 | 1+37629,6425295335i | 37629.6425 | 1.5708 | 1+95,3256694755858i | 95.3309 | 1.5603 | 1-5,99222214307753i | 6.0751 | -1.4054 | 0,406657065219276-2,60432940255572i | 8.4185 | -81.1251 | -0,0000166666666666667 | 0,00725428344709208i | 0.0072543 | 1.5708 | 1+22,7353600654649i | 22.7573 | 1.5268 | 1+1572,87354634717i | 1572.8739 | 1.5702 | -0,00687672387252956+0,158642286481873i | -15.9835 | 92.4821 | -0,0523474197770499-0,131919772351051i | -16.9587 | -111.6438 | 0,410360302825084+0,0824222608148797i | -7.5649 | 11.3569 | -16.9587 | -111.6438
[5 empty] | 89 | 776247.1166 | 54,631621870174 | 1+38878,2146950299i | 38878.2147 | 1.5708 | 1+97,5460895588384i | 97.5512 | 1.5605 | 1-19,4084471580912i | 19.4342 | -1.5193 | -1,41023834429744+2,66656366317385i | 3.0165 | 2.0573 | -0,797054574213114+0,380328266466154i | -1.0794 | 154.4911 | 171,265703090588 | 1+38506,1495025015i | 38506.1495 | 1.5708 | 1+97,5460895588384i | 97.5512 | 1.5605 | 1-6,1317989272008i | 6.2128 | -1.4091 | 0,406657059788503-2,66478290897191i | 8.6132 | -81.3234 | -0,0000166666666666667 | 0,0074232574154276i | 0.0074233 | 1.5708 | 1+23,26493463197i | 23.2864 | 1.5278 | 1+1609,51047772083i | 1609.5108 | 1.5702 | -0,00656779108332288+0,155044426069713i | -16.1831 | 92.4256 | -0,0537328898668951-0,126076785602344i | -17.2624 | -113.0833 | 0,410488898110681+0,0805516478706423i | -7.5699 | 11.1023 | -17.2624 | -113.0833
[5 empty] | 90 | 794328.2347 | 54,631621870174 | 1+39783,8046498108i | 39783.8047 | 1.5708 | 1+99,8182298699504i | 99.8232 | 1.5608 | 1-19,860527967926i | 19.8857 | -1.5205 | -1,52382937792079+2,72867590999631i | 3.1253 | 2.0801 | -0,778018681312514+0,394220630314305i | -1.1877 | 153.1288 | 171,265703090588 | 1+39403,0729456249i | 39403.073 | 1.5708 | 1+99,8182298699504i | 99.8232 | 1.5608 | 1-6,27462687227924i | 6.3538 | -1.4128 | 0,406657054602152-2,72664931855902i | 8.8081 | -81.5173 | -0,0000166666666666667 | 0,00759616729310322i | 0.0075962 | 1.5708 | 1+23,8068445747648i | 23.8278 | 1.5288 | 1+1647,00079285418i | 1647.0011 | 1.5702 | -0,00627271242702626+0,151527578755369i | -16.3827 | 92.3705 | -0,0548550101562145-0,120364119652493i | -17.5705 | -114.5008 | 0,410611726596284+0,0787232459323218i | -7.5746 | 10.8532 | -17.5705 | -114.5008
[5 empty] | 91 | 812830.5162 | 54,631621870174 | 1+40710,4885044178i | 40710.4885 | 1.5708 | 1+102,14329512779i | 102.1482 | 1.561 | 1-20,3231390925746i | 20.3477 | -1.5216 | -1,6427737920304+2,79223493690453i | 3.2396 | 2.1026 | -0,758686534518583+0,40701552573896i | -1.3003 | 151.7876 | 171,265703090588 | 1+40320,8884195853i | 40320.8884 | 1.5708 | 1+102,14329512779i | 102.1482 | 1.561 | 1-6,42078170757985i | 6.4982 | -1.4163 | 0,406657049649226-2,78996143370629i | 9.0033 | -81.7071 | -0,0000166666666666667 | 0,00777310475922479i | 0.0077731 | 1.5708 | 1+24,3613772216739i | 24.3819 | 1.5298 | 1+1685,36436960853i | 1685.3647 | 1.5702 | -0,00599086876471251+0,148089959243853i | -16.5824 | 92.3166 | -0,0557297211564426-0,11479223457562i | -17.8826 | -115.8958 | 0,410729045992792+0,0769361187167229i | -7.5791 | 10.6095 | -17.8826 | -115.8958
[5 empty] | 92 | 831763.7711 | 54,631621870174 | 1+41658,7575988969i | 41658.7576 | 1.5708 | 1+104,522518112732i | 104.5273 | 1.5612 | 1-20,7965258145786i | 20.8206 | -1.5227 | -1,76732388367576+2,85727444373589i | 3.3597 | 2.1247 | -0,73913035832392+0,41872608879999i | -1.4168 | 150.4679 | 171,265703090588 | 1+41260,0825622958i | 41260.0826 | 1.5708 | 1+104,522518112732i | 104.5273 | 1.5612 | 1-6,5703409263309i | 6.646 | -1.4198 | 0,406657044919217-2,85475282333514i | 9.1986 | -81.8928 | -0,0000166666666666667 | 0,00795416362837889i | 0.0079542 | 1.5708 | 1+24,9288265932468i | 24.9489 | 1.5307 | 1+1724,62154886007i | 1724.6218 | 1.5702 | -0,00572166843763191+0,144729818979377i | -16.7821 | 92.2639 | -0,0563730921914476-0,109370014808683i | -18.1988 | -117.2681 | 0,410841102573305+0,0751893496243639i | -7.5834 | 10.3711 | -18.1988 | -117.2681
[5 empty] | 93 | 851138.0382 | 54,631621870174 | 1+42629,1147180738i | 42629.1147 | 1.5708 | 1+106,957160320297i | 106.9618 | 1.5614 | 1-21,2809391298441i | 21.3044 | -1.5238 | -1,89774384029997+2,92382891529783i | 3.4857 | 2.1465 | -0,719418839765048+0,429370297161855i | -1.5371 | 149.17 | 171,265703090588 | 1+42221,1533469226i | 42221.1534 | 1.5708 | 1+106,957160320297i | 106.9618 | 1.5614 | 1-6,72338382680984i | 6.7973 | -1.4231 | 0,406657040402096-2,92105784069809i | 9.3942 | -82.0745 | -0,0000166666666666667 | 0,00813943990037457i | 0.0081394 | 1.5708 | 1+25,5094935586515i | 25.5291 | 1.5316 | 1+1764,79314528489i | 1764.7934 | 1.5702 | -0,00546454606414556+0,141445445566623i | -16.9817 | 92.2124 | -0,0568011756058216-0,104104832107007i | -18.5189 | -118.6176 | 0,410948131673833+0,073482041399007i | -7.5876 | 10.138 | -18.5189 | -118.6176
[5 empty] | 94 | 870963.59 | 54,631621870174 | 1+43622,0743581373i | 43622.0744 | 1.5708 | 1+109,448512630009i | 109.4531 | 1.5617 | 1-21,7766358807228i | 21.7996 | -1.5249 | -2,03431030011674+2,9919336396521i | 3.618 | 2.1679 | -0,69961686243399+0,438970434297421i | -1.6611 | 147.894 | 171,265703090588 | 1+43204,610345917i | 43204.6104 | 1.5708 | 1+109,448512630009i | 109.4531 | 1.5617 | 1-6,87999155438827i | 6.9523 | -1.4265 | 0,406657036088279-2,98891164159294i | 9.5899 | -82.2522 | -0,0000166666666666667 | 0,00832903181114366i | 0.008329 | 1.5708 | 1+26,1036859951992i | 26.1228 | 1.5325 | 1+1805,90045839514i | 1805.9007 | 1.5702 | -0,00521896138786146+0,138235162188294i | -17.1814 | 92.1621 | -0,0570298757896301-0,099002620195239i | -18.8426 | -119.9438 | 0,411050358172633+0,0718133157878773i | -7.5915 | 9.9099 | -18.8426 | -119.9438
[5 empty] | 95 | 891250.9381 | 54,631621870174 | 1+44638,1629994319i | 44638.163 | 1.5708 | 1+111,99789598984i | 112.0024 | 1.5619 | 1-22,2838788921933i | 22.3063 | -1.526 | -2,17731293889714+3,06162472682505i | 3.7569 | 2.189 | -0,679785310646061+0,447552556532528i | -1.7887 | 146.6402 | 171,265703090588 | 1+44210,9750011975i | 44210.975 | 1.5708 | 1+111,99789598984i | 112.0024 | 1.5619 | 1-7,0402471445563i | 7.1109 | -1.4297 | 0,406657031968615-3,05835020300307i | 9.7859 | -82.426 | -0,0000166666666666667 | 0,0085230398848268i | 0.008523 | 1.5708 | 1+26,7117189515846i | 26.7304 | 1.5334 | 1+1847,96528383235i | 1847.9656 | 1.5703 | -0,00498439817492369+0,135097327020114i | -17.3812 | 92.113 | -0,0570748334268388-0,0940679585617838i | -19.1699 | -121.2469 | 0,411147996949174+0,0701823132030189i | -7.5953 | 9.6869 | -19.1699 | -121.2469
[5 empty] | 96 | 912010.8394 | 54,631621870174 | 1+45677,9193856047i | 45677.9194 | 1.5708 | 1+114,606662116592i | 114.611 | 1.5621 | 1-22,8029371112144i | 22.8249 | -1.527 | -2,3270550844107+3,13293912795355i | 3.9026 | 2.2097 | -0,659980938707908+0,455145970962169i | -1.9197 | 145.4085 | 171,265703090588 | 1+45240,780900625i | 45240.7809 | 1.5708 | 1+114,606662116592i | 114.611 | 1.5621 | 1-7,20423556694905i | 7.2733 | -1.4329 | 0,406657028034364-3,12941034217287i | 9.982 | -82.5961 | -0,0000166666666666667 | 0,00872156698707263i | 0.0087216 | 1.5708 | 1+27,3339148149295i | 27.3522 | 1.5342 | 1+1891,00992492376i | 1891.0102 | 1.5703 | -0,00476036315847659+0,132030332644371i | -17.5809 | 92.0649 | -0,0569513250019585-0,0893041629884467i | -19.5006 | -122.5266 | 0,411241253323429+0,0685881923841837i | -7.5989 | 9.4688 | -19.5006 | -122.5266
[5 empty] | 97 | 933254.3008 | 54,631621870174 | 1+46741,8948092545i | 46741.8948 | 1.5708 | 1+117,276194212596i | 117.2805 | 1.5623 | 1-23,3340857493244i | 23.3555 | -1.528 | -2,48385435982434+3,20591465487705i | 4.0555 | 2.23 | -0,640256299575186+0,461782730975756i | -2.0539 | 144.1991 | 171,265703090588 | 1+46294,5740609185i | 46294.5741 | 1.5708 | 1+117,276194212596i | 117.2805 | 1.5623 | 1-7,37204377039873i | 7.4396 | -1.436 | 0,406657024277184-3,2021297361287i | 10.1783 | -82.7624 | -0,0000166666666666667 | 0,00892471837957859i | 0.0089247 | 1.5708 | 1+27,9706034817165i | 27.9885 | 1.5351 | 1+1935,05720450784i | 1935.0575 | 1.5703 | -0,00454638502839471+0,129032605462992i | -17.7806 | 92.0179 | -0,0566741772808937-0,0847133805927596i | -19.8345 | -123.783 | 0,411330323476344+0,0670301300636253i | -7.6024 | 9.2555 | -19.8345 | -123.783
[5 empty] | 98 | 954992.586 | 54,631621870174 | 1+47830,6534042343i | 47830.6534 | 1.5708 | 1+120,007907699107i | 120.0121 | 1.5625 | 1-23,8776064285619i | 23.8985 | -1.5289 | -2,64804335742365+3,28059000018586i | 4.216 | 2.2499 | -0,620659726780648+0,467497154858616i | -2.1913 | 143.012 | 171,265703090588 | 1+47372,9132171603i | 47372.9132 | 1.5708 | 1+120,007907699107i | 120.0121 | 1.5625 | 1-7,54376072903601i | 7.6098 | -1.439 | 0,406657020689108-3,27654694165587i | 10.3747 | -82.9251 | -0,0000166666666666667 | 0,00913260177590202i | 0.0091326 | 1.5708 | 1+28,6221225327041i | 28.6396 | 1.5359 | 1+1980,13047703526i | 1980.1307 | 1.5703 | -0,00434201346443584+0,126102605111064i | -17.9804 | 91.9721 | -0,0562576962191673-0,0802966873755425i | -20.1716 | -125.016 | 0,411415394852255+0,0655073206331262i | -7.6057 | 9.0469 | -20.1716 | -125.016
[5 empty] | 99 | 977237.221 | 54,631621870174 | 1+48944,7724447626i | 48944.7725 | 1.5708 | 1+122,803250966771i | 122.8073 | 1.5627 | 1-24,4337873307853i | 24.4542 | -1.5299 | -2,81997034408576+3,35700475773651i | 4.3843 | 2.2695 | -0,601235363320831+0,472325371723553i | -2.3316 | 141.8471 | 171,265703090588 | 1+48476,3701190445i | 48476.3701 | 1.5708 | 1+122,803250966771i | 122.8073 | 1.5627 | 1-7,7194774894653i | 7.784 | -1.442 | 0,406657017262517-3,35270141574167i | 10.5713 | -83.0842 | -0,0000166666666666667 | 0,0093453273985713i | 0.0093453 | 1.5708 | 1+29,2888174119172i | 29.3059 | 1.5367 | 1+2026,25364095173i | 2026.2539 | 1.5703 | -0,00414681821104161+0,123238823871626i | -18.1801 | 91.9272 | -0,0557156095421982-0,0760541864986892i | -20.5117 | -126.2257 | 0,411496646543907+0,0640189758135587i | -7.6088 | 8.843 | -20.5117 | -126.2257
[5 empty] | 100 | 1000000 | 54,631621870174 | 1+50084,8426515016i | 50084.8427 | 1.5708 | 1+125,663706143592i | 125.6677 | 1.5628 | 1-25,0029233504708i | 25.0229 | -1.5308 | -3,00000000000001+3,43519944364491i | 4.5608 | 2.2887 | -0,58202323118379+0,476304897899867i | -2.4748 | 140.7045 | 171,265703090588 | 1+49605,5298340263i | 49605.5298 | 1.5708 | 1+125,663706143592i | 125.6677 | 1.5628 | 1-7,89928721903887i | 7.9623 | -1.4449 | 0,406657013990153-3,43063353649637i | 10.7681 | -83.2399 | -0,0000166666666666667 | 0,00956300803752733i | 0.009563 | 1.5708 | 1+29,9710416098054i | 29.9877 | 1.5374 | 1+2073,45115136926i | 2073.4514 | 1.5703 | -0,00396038819207339+0,120439786092502i | -18.3799 | 91.8834 | -0,0550610220855783-0,0719851057581119i | -20.8547 | -127.4122 | 0,411574249660956+0,0625643243272608i | -7.6118 | 8.6435 | -20.8547 | -127.4122
[5 empty] | 1 | 1023292.9923 | 54,631621870174 | 1+51251,4685047659i | 51251.4685 | 1.5708 | 1+128,590789880766i | 128.5947 | 1.563 | 1-25,5853162510696i | 25.6049 | -1.5317 | -3,18851419220362+3,51521551776859i | 4.7459 | 2.3075 | -0,563059335346511+0,479474245884307i | -2.6207 | 139.5839 | 171,265703090588 | 1+50760,9910575331i | 50760.9911 | 1.5708 | 1+128,590789880766i | 128.5947 | 1.563 | 1-8,08328525525541i | 8.1449 | -1.4477 | 0,40665701086507-3,51038462456194i | 10.965 | -83.3921 | -0,0000166666666666667 | 0,00978575910992626i | 0.0097858 | 1.5708 | 1+30,6691568506688i | 30.6855 | 1.5382 | 1+2121,74803303263i | 2121.7483 | 1.5703 | -0,00378233066383532+0,117704047605859i | -18.5797 | 91.8405 | -0,05430638287371-0,0680878929552766i | -21.2004 | -128.5756 | 0,411648367682455+0,0611426115734552i | -7.6147 | 8.4484 | -21.2004 | -128.5756
[5 empty] | 2 | 1047128.5481 | 54,631621870174 | 1+52445,2685650247i | 52445.2686 | 1.5708 | 1+131,586054156834i | 131.5899 | 1.5632 | 1-26,1812748250064i | 26.2004 | -1.5326 | -3,38591278457276+3,59709540568916i | 4.94 | 2.326 | -0,544375796340373+0,481872567052689i | -2.7692 | 138.4853 | 171,265703090588 | 1+51943,3664303995i | 51943.3664 | 1.5708 | 1+131,586054156834i | 131.5899 | 1.5632 | 1-8,2715691563092i | 8.3318 | -1.4505 | 0,406657007880634-3,59199696502083i | 11.162 | -83.5409 | -0,0000166666666666667 | 0,0100136987213351i | 0.010014 | 1.5708 | 1+31,3835332844486i | 31.3995 | 1.5389 | 1+2171,16989358776i | 2171.1701 | 1.5703 | -0,00361227040479679+0,115030195151117i | -18.7795 | 91.7987 | -0,0534634628478325-0,0643603081014257i | -21.5487 | -129.7161 | 0,411719156794096+0,0597530993069433i | -7.6175 | 8.2577 | -21.5487 | -129.7161
[5 empty] | 3 | 1071519.3052 | 54,631621870174 | 1+53666,8758008719i | 53666.8758 | 1.5708 | 1+134,651087100564i | 134.6548 | 1.5634 | 1-26,7911150574056i | 26.8098 | -1.5335 | -3,59261448598754+3,68088252120701i | 5.1435 | 2.3441 | -0,526001005843294+0,483539328545909i | -2.9202 | 137.4085 | 171,265703090588 | 1+53153,2828636992i | 53153.2829 | 1.5708 | 1+134,651087100564i | 134.6548 | 1.5634 | 1-8,46423875281683i | 8.5231 | -1.4532 | 0,406657005030523-3,67551382981628i | 11.3592 | -83.6865 | -0,0000166666666666667 | 0,0102469477283529i | 0.010247 | 1.5708 | 1+32,1145496829861i | 32.1301 | 1.5397 | 1+2221,74293715931i | 2221.7432 | 1.5703 | -0,00344984894048634+0,112416845801786i | -18.9793 | 91.7577 | -0,0525433421235414-0,0607995116057375i | -21.8994 | -130.8338 | 0,411786766210843+0,058395065320267i | -7.6201 | 8.0712 | -21.8994 | -130.8338
[5 empty] | 4 | 1096478.1961 | 54,631621870174 | 1+54916,9379246338i | 54916.9379 | 1.5708 | 1+137,787513832993i | 137.7911 | 1.5635 | 1-27,4151602936305i | 27.4334 | -1.5343 | -3,80905773846967+3,76662128935985i | 5.3569 | 2.3618 | -0,507959800183618+0,484514024081054i | -3.0735 | 136.3533 | 171,265703090588 | 1+54391,3818711401i | 54391.3819 | 1.5708 | 1+137,787513832993i | 137.7911 | 1.5635 | 1-8,66139620074865i | 8.7189 | -1.4559 | 0,406657002308689-3,7609795006955i | 11.5565 | -83.8289 | -0,0000166666666666667 | 0,0104856298026908i | 0.010486 | 1.5708 | 1+32,8625936408517i | 32.8778 | 1.5404 | 1+2273,49397824438i | 2273.4942 | 1.5704 | -0,00329472380208771+0,109862646396733i | -19.1791 | 91.7178 | -0,0515564056577063-0,0574021477989131i | -22.2526 | -131.929 | 0,411851338485479+0,0570678031295003i | -7.6226 | 7.8889 | -22.2526 | -131.929
[5 empty] | 5 | 1122018.4543 | 54,631621870174 | 1+56196,1177357949i | 56196.1177 | 1.5708 | 1+140,996997329089i | 141.0005 | 1.5637 | 1-28,0537414107257i | 28.0716 | -1.5352 | -4,03570164717668+3,85435716997743i | 5.5806 | 2.3792 | -0,490273647108142+0,484835917892485i | -3.2291 | 135.3195 | 171,265703090588 | 1+55658,3199092041i | 55658.3199 | 1.5708 | 1+140,996997329089i | 141.0005 | 1.5637 | 1-8,86314603559324i | 8.9194 | -1.4584 | 0,406656999709357-3,8484392926884i | 11.7539 | -83.9681 | -0,0000166666666666667 | 0,0107298714967437i | 0.01073 | 1.5708 | 1+33,6280617808537i | 33.6429 | 1.5411 | 1+2326,45045592997i | 2326.4507 | 1.5704 | -0,00314656781732446+0,107366272976365i | -19.3789 | 91.6787 | -0,0505123462295183-0,0541644233244543i | -22.608 | -133.0018 | 0,411913009803777+0,0557706216638446i | -7.625 | 7.7106 | -22.608 | -133.0018
[5 empty] | 6 | 1148153.6215 | 54,631621870174 | 1+57505,0934724231i | 57505.0935 | 1.5708 | 1+144,281239299485i | 144.2847 | 1.5639 | 1-28,707196992852i | 28.7246 | -1.536 | -4,27302695422564+3,94413668178499i | 5.8151 | 2.3962 | -0,47296084165462+0,484543820572011i | -3.3868 | 134.3069 | 171,265703090588 | 1+56954,768725209i | 56954.7687 | 1.5708 | 1+144,281239299485i | 144.2847 | 1.5639 | 1-9,06959522778351i | 9.1246 | -1.461 | 0,406656997227012-3,93793957813442i | 11.9514 | -84.1042 | -0,0000166666666666667 | 0,0109798023106908i | 0.01098 | 1.5708 | 1+34,4113599643318i | 34.4259 | 1.5417 | 1+2380,6404484415i | 2380.6407 | 1.5704 | -0,00300506843227374+0,104926430224112i | -19.5787 | 91.6405 | -0,0494201736848158-0,051082180089865i | -22.9656 | -134.0526 | 0,41197191026676+0,0545028449591401i | -7.6273 | 7.5363 | -22.9656 | -134.0526
[5 empty] | 7 | 1174897.5549 | 54,631621870174 | 1+58844,5591707804i | 58844.5592 | 1.5708 | 1+147,641981092746i | 147.6454 | 1.564 | 1-29,3758735108087i | 29.3929 | -1.5368 | -4,52153705841158+4,03600742706805i | 6.0608 | 2.4129 | -0,456036707461719+0,483675895242645i | -3.5466 | 133.3153 | 171,265703090588 | 1+58281,4157134775i | 58281.4157 | 1.5708 | 1+147,641981092746i | 147.6454 | 1.564 | 1-9,28085323941386i | 9.3346 | -1.4635 | 0,406656994856394-4,02952781126956i | 12.1491 | -84.2373 | -0,0000166666666666667 | 0,011235554761158i | 0.011236 | 1.5708 | 1+35,2129035063513i | 35.2271 | 1.5424 | 1+2436,09268803031i | 2436.0929 | 1.5704 | -0,00286992706280396+0,102541850913613i | -19.7786 | 91.6032 | -0,0482882294521032-0,0481509626090573i | -23.3252 | -135.0816 | 0,412028164160644+0,053263811855426i | -7.6295 | 7.3659 | -23.3252 | -135.0816
[5 empty] | 8 | 1202264.4346 | 54,631621870174 | 1+60215,2250333098i | 60215.225 | 1.5708 | 1+151,081004618654i | 151.0843 | 1.5642 | 1-30,0601255057364i | 30.0768 | -1.5375 | -4,78175908298375+4,13001811691181i | 6.3184 | 2.4292 | -0,439513800331883+0,482269492256038i | -3.7084 | 132.3443 | 171,265703090588 | 1+59638,9642798029i | 59638.9643 | 1.5708 | 1+151,081004618654i | 151.0843 | 1.5642 | 1-9,49703208227834i | 9.5495 | -1.4659 | 0,406656992592468-4,12325255338732i | 12.3468 | -84.3674 | -0,0000166666666666667 | 0,0114972644514796i | 0.011497 | 1.5708 | 1+36,0331173959077i | 36.047 | 1.5431 | 1+2492,8365762078i | 2492.8368 | 1.5704 | -0,00274085847438169+0,100211295361923i | -19.9784 | 91.5667 | -0,0471242054082671-0,0453660796854853i | -23.6868 | -136.089 | 0,412081890214986+0,0520528756986427i | -7.6316 | 7.1993 | -23.6868 | -136.089
[5 empty] | 9 | 1230268.7708 | 54,631621870174 | 1+61617,8178051945i | 61617.8178 | 1.5708 | 1+154,600133293005i | 154.6034 | 1.5643 | 1-30,7603157770999i | 30.7766 | -1.5383 | -5,05424499374485+4,22621859702841i | 6.5883 | 2.4452 | -0,423402111325671+0,480361010438643i | -3.872 | 131.3938 | 171,265703090588 | 1+61028,1342144045i | 61028.1342 | 1.5708 | 1+154,600133293005i | 154.6034 | 1.5643 | 1-9,7182463772609i | 9.7696 | -1.4683 | 0,406656990430438-4,21916349858659i | 12.5447 | -84.4946 | -0,0000166666666666667 | 0,0117650701435977i | 0.011765 | 1.5708 | 1+36,872436521262i | 36.886 | 1.5437 | 1+2550,90219933458i | 2550.9024 | 1.5704 | -0,00261759018904197+0,0979335508890282i | -20.1783 | 91.5311 | -0,0459351662482721-0,0427226604841571i | -24.0503 | -137.0752 | 0,412133201849504+0,0508694040465626i | -7.6336 | 7.0364 | -24.0503 | -137.0752
[5 empty] | 10 | 1258925.4118 | 54,631621870174 | 1+63053,0811596877i | 63053.0812 | 1.5708 | 1+158,201233004402i | 158.2044 | 1.5645 | 1-31,4768155750494i | 31.4927 | -1.539 | -5,33957276984447+4,32465987418576i | 6.8712 | 2.4608 | -0,407709267101464+0,477985782814449i | -4.0374 | 130.4633 | 171,265703090588 | 1+62449,6620735694i | 62449.6621 | 1.5708 | 1+158,201233004402i | 158.2044 | 1.5645 | 1-9,9446134151089i | 9.9948 | -1.4706 | 0,406656988365713-4,31731150012001i | 12.7426 | -84.6191 | -0,0000166666666666667 | 0,012039113831635i | 0.012039 | 1.5708 | 1+37,7313059005243i | 37.7446 | 1.5443 | 1+2610,32034457264i | 2610.3205 | 1.5704 | -0,00249986191836624+0,0957074312839512i | -20.3781 | 91.4962 | -0,0447275745928275-0,0402157051209218i | -24.4155 | -138.0405 | 0,412182207410095+0,0497127783790247i | -7.6355 | 6.8772 | -24.4155 | -138.0405
[5 empty] | 11 | 1288249.5517 | 54,631621870174 | 1+64521,7760924182i | 64521.7761 | 1.5708 | 1+161,88621310358i | 161.8893 | 1.5646 | 1-32,2100047972618i | 32.2255 | -1.5398 | -5,63834762975027+4,42539414325207i | 7.1676 | 2.4761 | -0,392440725617303+0,475177984692317i | -4.2044 | 129.5527 | 171,265703090588 | 1+63904,3015701848i | 63904.3016 | 1.5708 | 1+161,88621310358i | 161.8893 | 1.5646 | 1-10,1762532186221i | 10.2253 | -1.4728 | 0,406656986393919-4,4177485973572i | 12.9407 | -84.7407 | -0,0000166666666666667 | 0,0123195408171824i | 0.01232 | 1.5708 | 1+38,6101809176081i | 38.6231 | 1.5449 | 1+2671,12251620907i | 2671.1227 | 1.5704 | -0,00238742502135597+0,0935317762776465i | -20.578 | 91.4622 | -0,0435073181485669-0,0378401299609268i | -24.7824 | -138.9852 | 0,412229010394474+0,0485823938125288i | -7.6373 | 6.7215 | -24.7824 | -138.9852
[5 empty] | 12 | 1318256.7386 | 54,631621870174 | 1+66024,6813248795i | 66024.6813 | 1.5708 | 1+165,657027415762i | 165.66 | 1.5648 | 1-32,9602721903675i | 32.9754 | -1.5405 | -5,95120331499755+4,52847481487014i | 7.4782 | 2.4911 | -0,37759996567837+0,471970562012879i | -4.3731 | 128.6615 | 171,265703090588 | 1+65392,8239733662i | 65392.824 | 1.5708 | 1+165,657027415762i | 165.66 | 1.5648 | 1-10,4132886062905i | 10.4612 | -1.4751 | 0,406656984510868-4,52052804337652i | 13.1388 | -84.8596 | -0,0000166666666666667 | 0,0126064997863395i | 0.012606 | 1.5708 | 1+39,5095275636805i | 39.5222 | 1.5455 | 1+2733,34095236008i | 2733.3411 | 1.5704 | -0,00228004198613709+0,091405451022912i | -20.7779 | 91.4289 | -0,0422797383146139-0,0355908078666776i | -25.1509 | -139.9095 | 0,412273709667912+0,0474776588192418i | -7.6391 | 6.5693 | -25.1509 | -139.9095
[5 empty] | 13 | 1348962.8826 | 54,631621870174 | 1+67562,5937173191i | 67562.5937 | 1.5708 | 1+169,51567527661i | 169.5186 | 1.5649 | 1-33,7280155560693i | 33.7428 | -1.5412 | -6,27880343443997+4,63395654377649i | 7.8036 | 2.5058 | -0,363188669143446+0,468395177894553i | -4.5432 | 127.7896 | 171,265703090588 | 1+66916,0185173944i | 66916.0185 | 1.5708 | 1+169,51567527661i | 169.5186 | 1.5649 | 1-10,6558452574141i | 10.7027 | -1.4772 | 0,40665698271257-4,6257043332007i | 13.337 | -84.9759 | -0,0000166666666666667 | 0,01290014288855i | 0.0129 | 1.5708 | 1+40,4298226842375i | 40.4422 | 1.5461 | 1+2797,00864206407i | 2797.0088 | 1.5704 | -0,00217748593447174+0,0893273455814609i | -20.9777 | 91.3964 | -0,0410496597058572-0,0334626036714872i | -25.5209 | -140.814 | 0,412316399669469+0,0463979949504494i | -7.6407 | 6.4205 | -25.5209 | -140.814
[5 empty] | 14 | 1380384.2646 | 54,631621870174 | 1+69136,3286912442i | 69136.3287 | 1.5708 | 1+173,464202592295i | 173.4671 | 1.565 | 1-34,5136419620619i | 34.5281 | -1.5418 | -6,621842871853+4,74189525778002i | 8.1446 | 2.5201 | -0,349206894895742+0,464482175392098i | -4.7148 | 126.9366 | 171,265703090588 | 1+68474,6928201788i | 68474.6928 | 1.5708 | 1+173,464202592295i | 173.4671 | 1.565 | 1-10,9040517787399i | 10.9498 | -1.4793 | 0,406656980995208-4,73333323269075i | 13.5353 | -85.0896 | -0,0000166666666666667 | 0,0132006258172736i | 0.013201 | 1.5708 | 1+41,3715542319336i | 41.3836 | 1.5466 | 1+2862,15934277286i | 2862.1595 | 1.5704 | -0,00207954014809667+0,0872963744183134i | -21.1776 | 91.3646 | -0,0398214201357334-0,0314504051780785i | -25.8924 | -141.6988 | 0,412357170609134+0,0453428365644792i | -7.6423 | 6.275 | -25.8924 | -141.6988
[5 empty] | 15 | 1412537.5446 | 54,631621870174 | 1+70746,7206617692i | 70746.7207 | 1.5708 | 1+177,504702924265i | 177.5075 | 1.5652 | 1-35,317567957865i | 35.3317 | -1.5425 | -6,98104925987555+4,85234818741564i | 8.5018 | 2.5342 | -0,335653243939345+0,460260554576629i | -4.8878 | 126.1021 | 171,265703090588 | 1+70069,6733114663i | 70069.6733 | 1.5708 | 1+177,504702924265i | 177.5075 | 1.5652 | 1-11,1580397726511i | 11.2028 | -1.4814 | 0,406656979355142-4,8434718081139i | 13.7336 | -85.2007 | -0,0000166666666666667 | 0,0135081078925365i | 0.013508 | 1.5708 | 1+42,3352215253009i | 42.347 | 1.5472 | 1+2928,82759825037i | 2928.8278 | 1.5705 | -0,00198599761594762+0,0853114759036312i | -21.3775 | 91.3336 | -0,0385989006689074-0,029549149996411i | -26.2653 | -142.5644 | 0,412396108656318+0,0443116305591234i | -7.6439 | 6.1329 | -26.2653 | -142.5644
[5 empty] | 16 | 1445439.7707 | 54,631621870174 | 1+72394,6234800325i | 72394.6235 | 1.5708 | 1+181,639318599277i | 181.6421 | 1.5653 | 1-36,1402197956826i | 36.1541 | -1.5431 | -7,3571845234162+4,96537389628865i | 8.876 | 2.5479 | -0,322525015203423+0,455757962157125i | -5.0621 | 125.2858 | 171,265703090588 | 1+71701,8056710253i | 71701.8057 | 1.5708 | 1+181,639318599277i | 181.6421 | 1.5653 | 1-11,4179439069438i | 11.4617 | -1.4834 | 0,406656977788888-4,95617845640057i | 13.9321 | -85.3094 | -0,0000166666666666667 | 0,013822752145405i | 0.013823 | 1.5708 | 1+43,3213355134938i | 43.3329 | 1.5477 | 1+2997,04875688807i | 2997.0489 | 1.5705 | -0,00189666060136704+0,0833716118220813i | -21.5774 | 91.3032 | -0,037385555416495-0,0277538485410334i | -26.6395 | -143.411 | 0,412433296119947+0,043303836108555i | -7.6453 | 5.9939 | -26.6395 | -143.411
[5 empty] | 17 | 1479108.3882 | 54,631621870174 | 1+74080,9108859209i | 74080.9109 | 1.5708 | 1+185,870241845291i | 185.8729 | 1.5654 | 1-36,9820336564081i | 36.9956 | -1.5438 | -7,75104649579824+5,08103231212595i | 9.268 | 2.5613 | -0,309818351824693+0,451000691984515i | -5.2376 | 124.4874 | 171,265703090588 | 1+73371,9552770366i | 73371.9553 | 1.5708 | 1+185,870241845291i | 185.8729 | 1.5654 | 1-11,6839019862303i | 11.7266 | -1.4854 | 0,406656976293126-5,0715129361076i | 14.1306 | -85.4156 | -0,0000166666666666667 | 0,0141447254044267i | 0.014145 | 1.5708 | 1+44,3304190472015i | 44.3417 | 1.5482 | 1+3066,85899044731i | 3066.8592 | 1.5705 | -0,00181134022843084+0,081475766889826i | -21.7773 | 91.2736 | -0,0361844408031144-0,0260596035079005i | -27.0149 | -144.239 | 0,412468811620708+0,0423189244047593i | -7.6467 | 5.858 | -27.0149 | -144.239
[5 empty] | 18 | 1513561.2484 | 54,631621870174 | 1+75806,476971338i | 75806.477 | 1.5708 | 1+190,199715953816i | 190.2023 | 1.5655 | 1-37,8434558808935i | 37.8567 | -1.5444 | -8,16347061107114+5,19938475855057i | 9.6786 | 2.5745 | -0,297528377837034+0,446013694906012i | -5.4144 | 123.7066 | 171,265703090588 | 1+75081,0076649285i | 75081.0077 | 1.5708 | 1+190,199715953816i | 190.2023 | 1.5655 | 1-11,9560550250047i | 11.9978 | -1.4874 | 0,406656974864688-5,18953639910283i | 14.3292 | -85.5194 | -0,0000166666666666667 | 0,0144741983840854i | 0.014474 | 1.5708 | 1+45,3630071558706i | 45.374 | 1.5488 | 1+3138,29531323796i | 3138.2955 | 1.5705 | -0,00172985608656475+0,0796229482791798i | -21.9772 | 91.2446 | -0,0349982440859801-0,0244616261449308i | -27.3915 | -145.0488 | 0,412502730255572+0,0413563784034561i | -7.648 | 5.7252 | -27.3915 | -145.0488
[5 empty] | 19 | 1548816.6189 | 54,631621870174 | 1+77572,2366542626i | 77572.2367 | 1.5708 | 1+194,63003646933i | 194.6326 | 1.5657 | 1-38,7249432066042i | 38.7379 | -1.545 | -8,59533167607804+5,32049398759617i | 10.1088 | 2.5873 | -0,285649325328225+0,440820596565985i | -5.5922 | 122.943 | 171,265703090588 | 1+76829,8689968991i | 76829.869 | 1.5708 | 1+194,63003646933i | 194.6326 | 1.5657 | 1-12,2345473224104i | 12.2753 | -1.4892 | 0,406656973500539-5,31031142298845i | 14.5278 | -85.6209 | -0,0000166666666666667 | 0,014811345775316i | 0.014811 | 1.5708 | 1+46,4196473313842i | 46.4304 | 1.5493 | 1+3211,39560174395i | 3211.3958 | 1.5705 | -0,00165203585265646+0,0778121851510018i | -22.1771 | 91.2163 | -0,0338293109516381-0,022955249620815i | -27.7693 | -145.8407 | 0,412535123755101+0,040415692574518i | -7.6493 | 5.5954 | -27.7693 | -145.8407
[5 empty] | 20 | 1584893.1925 | 54,631621870174 | 1+79379,126163851i | 79379.1262 | 1.5708 | 1+199,163552406413i | 199.1661 | 1.5658 | 1-39,6269630097882i | 39.6396 | -1.5456 | -9,0475457260384+5,44442421297903i | 10.5593 | 2.5999 | -0,274174652230488+0,435443721877152i | -5.7711 | 122.1963 | 171,265703090588 | 1+78619,466542375i | 78619.4665 | 1.5708 | 1+199,163552406413i | 199.1661 | 1.5658 | 1-12,5195265387498i | 12.5594 | -1.4911 | 0,406656972197788-5,43390204428083i | 14.7265 | -85.7201 | -0,0000166666666666667 | 0,015156346338128i | 0.015156 | 1.5708 | 1+47,5008998183494i | 47.5114 | 1.5497 | 1+3286,19861470581i | 3286.1988 | 1.5705 | -0,00157771492990172+0,07604252819483i | -22.377 | 91.1886 | -0,0326796720558804-0,0215359397836821i | -28.1481 | -146.6151 | 0,412566060633784+0,0394963726568598i | -7.6505 | 5.4685 | -28.1481 | -146.6151
[5 empty] | 21 | 1621810.0974 | 54,631621870174 | 1+81228,1035368383i | 81228.1035 | 1.5708 | 1+203,802667495222i | 203.8051 | 1.5659 | 1-40,5499935532848i | 40.5623 | -1.5461 | -9,5210719675815+5,57124114414508i | 11.0313 | 2.6122 | -0,263097150996442+0,429904125010086i | -5.951 | 121.4662 | 171,265703090588 | 1+80450,7491696633i | 80450.7492 | 1.5708 | 1+203,802667495222i | 203.8051 | 1.5659 | 1-12,8111437737755i | 12.8501 | -1.4929 | 0,406656970953669-5,56037379236322i | 14.9252 | -85.8171 | -0,0000166666666666667 | 0,0155093829963864i | 0.015509 | 1.5708 | 1+48,6073379111469i | 48.6176 | 1.5502 | 1+3362,74401367116i | 3362.7442 | 1.5705 | -0,00150673610265584+0,074313049176789i | -22.5769 | 91.1615 | -0,0315510684072667-0,020199303586105i | -28.5279 | -147.3722 | 0,412595606333684+0,0385979354177791i | -7.6517 | 5.3444 | -28.5279 | -147.3722
[5 empty] | 22 | 1659586.9074 | 54,631621870174 | 1+83120,1491255025i | 83120.1491 | 1.5708 | 1+208,549841455986i | 208.5522 | 1.566 | 1-41,4945242401062i | 41.5066 | -1.5467 | -10,0169148133527+5,7010120211099i | 11.5256 | 2.6242 | -0,252409048478239+0,424221623868474i | -6.1319 | 120.7524 | 171,265703090588 | 1+82324,6878490534i | 82324.6879 | 1.5708 | 1+208,549841455986i | 208.5522 | 1.566 | 1-13,1095536468058i | 13.1476 | -1.4947 | 0,406656969765544-5,68979372423067i | 15.1241 | -85.9119 | -0,0000166666666666667 | 0,0158706429348005i | 0.015871 | 1.5708 | 1+49,7395482578994i | 49.7496 | 1.5507 | 1+3441,07238402377i | 3441.0725 | 1.5705 | -0,00143894920659166+0,0726228404952645i | -22.7768 | 91.1351 | -0,030444975524798-0,0189410954362812i | -28.9087 | -148.1125 | 0,412623823361762+0,0377199084167226i | -7.6528 | 5.2232 | -28.9087 | -148.1125
[5 empty] | 23 | 1698243.6525 | 54,631621870174 | 1+85056,2661174584i | 85056.2661 | 1.5708 | 1+213,407591303174i | 213.4099 | 1.5661 | 1-42,4610558729248i | 42.4728 | -1.5472 | -10,5361260125066+5,83380565011013i | 12.0434 | 2.6359 | -0,242102097377174+0,418414838130603i | -6.3137 | 120.0544 | 171,265703090588 | 1+84242,2761676374i | 84242.2762 | 1.5708 | 1+213,407591303174i | 213.4099 | 1.5661 | 1-13,414914378705i | 13.4521 | -1.4964 | 0,406656968630894-5,82223046004399i | 15.3229 | -86.0046 | -0,0000166666666666667 | 0,0162403176981715i | 0.01624 | 1.5708 | 1+50,8981311715191i | 50.908 | 1.5512 | 1+3521,22525650237i | 3521.2254 | 1.5705 | -0,00137421081349531+0,0709710147443361i | -22.9768 | 91.1093 | -0,0293626263260304-0,0177572217176761i | -29.2905 | -148.8363 | 0,412650771421029+0,0368618297734444i | -7.6538 | 5.1046 | -29.2905 | -148.8363
[5 empty] | 24 | 1737800.8287 | 54,631621870174 | 1+87037,4810675617i | 87037.4811 | 1.5708 | 1+218,378492680052i | 218.3808 | 1.5662 | 1-43,4501009196053i | 43.4616 | -1.5478 | -11,0798068816081+5,96969244008553i | 12.5857 | 2.6474 | -0,232167659666603+0,412501230043766i | -6.4964 | 119.3721 | 171,265703090588 | 1+86204,5308561228i | 86204.5309 | 1.5708 | 1+218,378492680052i | 218.3808 | 1.5662 | 1-13,7273878757751i | 13.7638 | -1.4981 | 0,406656967547312-5,95775421951354i | 15.5218 | -86.0952 | -0,0000166666666666667 | 0,016618603292952i | 0.016619 | 1.5708 | 1+52,0837009480019i | 52.0933 | 1.5516 | 1+3603,24512922086i | 3603.2453 | 1.5705 | -0,00131238393005909+0,0693567042849523i | -23.1767 | 91.084 | -0,0283050327236987-0,0166437437014651i | -29.6731 | -149.5439 | 0,412676507535972+0,0360232479405257i | -7.6548 | 4.9888 | -29.6731 | -149.5439
[5 empty] | 25 | 1778279.41 | 54,631621870174 | 1+89064,8444422042i | 89064.8444 | 1.5708 | 1+223,46518122433i | 223.4674 | 1.5663 | 1-44,4621837849234i | 44.4734 | -1.5483 | -11,6491106406735+6,10874444001089i | 13.1537 | 2.6586 | -0,222596782414532+0,406497147256938i | -6.6799 | 118.705 | 171,265703090588 | 1+88212,4923279201i | 88212.4923 | 1.5708 | 1+223,46518122433i | 223.4674 | 1.5663 | 1-14,0471398156004i | 14.0827 | -1.4997 | 0,4066569665125-6,09643685913045i | 15.7208 | -86.1838 | -0,0000166666666666667 | 0,0170057002911716i | 0.017006 | 1.5708 | 1+53,2968861921365i | 53.3063 | 1.552 | 1+3687,17549020145i | 3687.1756 | 1.5705 | -0,00125333771005791+0,0677790608238091i | -23.3766 | 91.0594 | -0,0272730059270952-0,0155968790581469i | -30.0565 | -150.2356 | 0,412701086172327+0,0352037214802116i | -7.6558 | 4.8756 | -30.0565 | -150.2356
[5 empty] | 26 | 1819700.8586 | 54,631621870174 | 1+91139,4311762832i | 91139.4312 | 1.5708 | 1+228,670353965606i | 228.6725 | 1.5664 | 1-45,4978410886112i | 45.5088 | -1.5488 | -12,2452448593036+6,25103537709717i | 13.7485 | 2.6696 | -0,21338026644593+0,400417867068102i | -6.8642 | 118.0529 | 171,265703090588 | 1+90267,2252307805i | 90267.2252 | 1.5708 | 1+228,670353965606i | 228.6725 | 1.5664 | 1-14,3743397348919i | 14.4091 | -1.5013 | 0,406656965524261-6,23835191026601i | 15.9198 | -86.2704 | -0,0000166666666666667 | 0,0174018139367827i | 0.017402 | 1.5708 | 1+54,5383301507983i | 54.5475 | 1.5525 | 1+3773,0608404325i | 3773.061 | 1.5705 | -0,00119694717932247+0,0662372549999005i | -23.5765 | 91.0353 | -0,0262671754594606-0,0146130021570633i | -30.4407 | -150.9119 | 0,41272455935157+0,0344028188455301i | -7.6567 | 4.7649 | -30.4407 | -150.9119
[5 empty] | 27 | 1862087.1367 | 54,631621870174 | 1+93262,3412431446i | 93262.3412 | 1.5708 | 1+233,996770755364i | 233.9989 | 1.5665 | 1-46,5576219498792i | 46.5684 | -1.5493 | -12,8694740181012+6,39664069588261i | 14.3715 | 2.6803 | -0,20450872828994+0,394277641545781i | -7.0492 | 117.4154 | 171,265703090588 | 1+92369,8190112861i | 92369.819 | 1.5708 | 1+233,996770755364i | 233.9989 | 1.5665 | 1-14,7091611193776i | 14.7431 | -1.5029 | 0,4066569645805-6,38357461815868i | 16.1189 | -86.355 | -0,0000166666666666667 | 0,0178071542544833i | 0.017807 | 1.5708 | 1+55,808691054006i | 55.8176 | 1.5529 | 1+3860,94671746351i | 3860.9468 | 1.5705 | -0,00114309297294685+0,0647304759786916i | -23.7765 | 91.0117 | -0,0252880069147998-0,0136886433254458i | -30.8257 | -151.5729 | 0,412746976760294+0,0336201181656448i | -7.6576 | 4.6567 | -30.8257 | -151.5729
[5 empty] | 28 | 1905460.718 | 54,631621870174 | 1+95434,700237807i | 95434.7002 | 1.5708 | 1+239,447255730292i | 239.4493 | 1.5666 | 1-47,6420882785684i | 47.6526 | -1.5498 | -13,5231221908043+6,54563759823461i | 15.024 | 2.6908 | -0,195972655855841+0,388089743060065i | -7.2349 | 116.7923 | 171,265703090588 | 1+94521,3884924914i | 94521.3885 | 1.5708 | 1+239,447255730292i | 239.4493 | 1.5666 | 1-15,0517814957878i | 15.085 | -1.5045 | 0,406656963679216-6,53218198181061i | 16.318 | -86.4377 | -0,0000166666666666667 | 0,0182219361610752i | 0.018222 | 1.5708 | 1+57,1086424639264i | 57.1174 | 1.5533 | 1+3950,87971954982i | 3950.8798 | 1.5705 | -0,00109166108419237+0,0632579310538551i | -23.9764 | 90.9887 | -0,0243358184872383-0,0128204872222426i | -31.2114 | -152.219 | 0,412768385854746+0,0328552070353951i | -7.6584 | 4.551 | -31.2114 | -152.219
[5 empty] | 29 | 1949844.5998 | 54,631621870174 | 1+97657,6599737617i | 97657.66 | 1.5708 | 1+245,024698809664i | 245.0267 | 1.5667 | 1-48,7518150730798i | 48.7621 | -1.5503 | -14,2075758528224+6,69810508428287i | 15.7073 | 2.701 | -0,187762458274714+0,381866509826765i | -7.4214 | 116.1832 | 171,265703090588 | 1+96723,0744650126i | 96723.0745 | 1.5708 | 1+245,024698809664i | 245.0267 | 1.5667 | 1-15,4023825259807i | 15.4348 | -1.506 | 0,406656962818496-6,68425279481283i | 16.5171 | -86.5185 | -0,0000166666666666667 | 0,0186463795794155i | 0.018646 | 1.5708 | 1+58,4388736320026i | 58.4474 | 1.5537 | 1+4042,90753035946i | 4042.9077 | 1.5705 | -0,00104254262457316+0,0618188452565171i | -24.1763 | 90.9662 | -0,023410796313581-0,0120053704664592i | -31.5977 | -152.8506 | 0,412788831960659+0,0321076823089765i | -7.6592 | 4.4476 | -31.5977 | -152.8506
[5 empty] | 30 | 1995262.315 | 54,631621870174 | 1+99932,3990936872i | 99932.3991 | 1.5708 | 1+250,732057227632i | 250.7341 | 1.5668 | 1-49,8873907252498i | 49.8974 | -1.5508 | -14,9242868221399+6,85412399430676i | 16.423 | 2.7111 | -0,179868510332496+0,375619391129576i | -7.6084 | 115.5878 | 171,265703090588 | 1+98976,0442918971i | 98976.0443 | 1.5708 | 1+250,732057227632i | 250.7341 | 1.5668 | 1-15,7611501032636i | 15.7928 | -1.5074 | 0,406656961996514-6,83986768712345i | 16.7163 | -86.5975 | -0,0000166666666666667 | 0,0190807095550228i | 0.019081 | 1.5708 | 1+59,8000898644089i | 59.8085 | 1.5541 | 1+4137,07894425593i | 4137.0791 | 1.5706 | -0,000995633594630229+0,0604124609719365i | -24.3763 | 90.9442 | -0,0225130086754149-0,0112402786451454i | -31.9847 | -153.468 | 0,412808358368701+0,0313771498977065i | -7.66 | 4.3466 | -31.9847 | -153.468
[5 empty] | 31 | 2041737.9447 | 54,631621870174 | 1+102260,123694373i | 102260.1237 | 1.5708 | 1+256,572357101172i | 256.5743 | 1.5669 | 1-51,0494173323199i | 51.0592 | -1.5512 | -15,6747753388133+7,01377705159746i | 17.1724 | 2.7209 | -0,172281191906071+0,369358991940188i | -7.7961 | 115.0059 | 171,265703090588 | 1+101281,492527568i | 101281.4925 | 1.5708 | 1+256,572357101172i | 256.5743 | 1.5669 | 1-16,1282744509546i | 16.1592 | -1.5089 | 0,406656961211526-6,99910916781803i | 16.9155 | -86.6748 | -0,0000166666666666667 | 0,0195251563753992i | 0.019525 | 1.5708 | 1+61,1930128960088i | 61.2012 | 1.5545 | 1+4233,44389216934i | 4233.444 | 1.5706 | -0,000950834664923077+0,059038037563554i | -24.5762 | 90.9227 | -0,0216424191112227-0,0105223428125822i | -32.3724 | -154.0714 | 0,412827006425604+0,0306632245718291i | -7.6607 | 4.2479 | -32.3724 | -154.0714
[5 empty] | 32 | 2089296.1309 | 54,631621870174 | 1+104642,067966216i | 104642.068 | 1.5708 | 1+262,548695034586i | 262.5506 | 1.567 | 1-52,2385110161789i | 52.2481 | -1.5517 | -16,4606332896068+7,17714890631929i | 17.9573 | 2.7304 | -0,164990922796721+0,363095116704552i | -7.9844 | 114.4371 | 171,265703090588 | 1+103640,641551196i | 103640.6416 | 1.5708 | 1+262,548695034586i | 262.5506 | 1.567 | 1-16,5039502232427i | 16.5342 | -1.5103 | 0,406656960461873-7,16206166883774i | 17.1147 | -86.7503 | -0,0000166666666666667 | 0,019979955692132i | 0.01998 | 1.5708 | 1+62,618381273032i | 62.6264 | 1.5548 | 1+4332,05346807067i | 4332.0536 | 1.5706 | -0,000908050966787257+0,0576948510043271i | -24.7762 | 90.9017 | -0,0207988984917112-0,00984883557958255i | -32.7606 | -154.6612 | 0,412844815621298+0,0299655297662984i | -7.6614 | 4.1514 | -32.7606 | -154.6612
[5 empty] | 33 | 2137962.0895 | 54,631621870174 | 1+107079,494847595i | 107079.4949 | 1.5708 | 1+268,664239761348i | 268.6661 | 1.5671 | 1-53,4553022500367i | 53.4647 | -1.5521 | -17,2835275845951+7,34432618039199i | 18.7792 | 2.7398 | -0,157988193337274+0,356836812106926i | -8.1732 | 113.8812 | 171,265703090588 | 1+106054,74221482i | 106054.7422 | 1.5708 | 1+268,664239761348i | 268.6661 | 1.5671 | 1-16,8883766083946i | 16.918 | -1.5117 | 0,406656959745958-7,32881158975525i | 17.314 | -86.8241 | -0,0000166666666666667 | 0,0204453486458386i | 0.020445 | 1.5708 | 1+64,0769507446579i | 64.0848 | 1.5552 | 1+4432,95995606224i | 4432.9601 | 1.5706 | -0,00086719189242672+0,0563821935152756i | -24.9761 | 90.8812 | -0,0199822361132255-0,00921716688024948i | -33.1493 | -155.2376 | 0,412861823672085+0,029283697390489i | -7.6621 | 4.0571 | -33.1493 | -155.2376
[5 empty] | 34 | 2187761.6239 | 54,631621870174 | 1+109573,696694507i | 109573.6967 | 1.5708 | 1+274,922233824224i | 274.9241 | 1.5672 | 1-54,7004361927122i | 54.7096 | -1.5525 | -18,1452036929056+7,5153975134192i | 19.64 | 2.7489 | -0,151263591129141+0,35059240866067i | -8.3626 | 113.3379 | 171,265703090588 | 1+108525,074506567i | 108525.0745 | 1.5708 | 1+274,922233824224i | 274.9241 | 1.5672 | 1-17,2817574343684i | 17.3107 | -1.513 | 0,406656959062265-7,49944734358598i | 17.5133 | -86.8962 | -0,0000166666666666667 | 0,0209215819940235i | 0.020922 | 1.5708 | 1+65,5694946637275i | 65.5771 | 1.5555 | 1+4536,2168580997i | 4536.217 | 1.5706 | -0,000828170903927645+0,0550993732111403i | -25.1761 | 90.8611 | -0,0191921498647901-0,00862487949287255i | -33.5386 | -155.801 | 0,412878066600164+0,0286173676417745i | -7.6627 | 3.9649 | -33.5386 | -155.801
[5 empty] | 35 | 2238721.1386 | 54,631621870174 | 1+112125,995965785i | 112125.996 | 1.5708 | 1+281,325995294498i | 281.3278 | 1.5672 | 1-55,9745730307027i | 55.9835 | -1.5529 | -19,0474893450908+7,69045360968604i | 20.5414 | 2.7579 | -0,144807824245572+0,344369561008146i | -8.5524 | 112.8068 | 171,265703090588 | 1+111052,948229317i | 111052.9482 | 1.5708 | 1+281,325995294498i | 281.3278 | 1.5672 | 1-17,684301276885i | 17.7126 | -1.5143 | 0,406656958409339-7,67405940366511i | 17.7127 | -86.9667 | -0,0000166666666666667 | 0,0214089082419114i | 0.021409 | 1.5708 | 1+67,0968043967823i | 67.1043 | 1.5559 | 1+4641,87892235922i | 4641.879 | 1.5706 | -0,000790905350799332+0,0538457137530826i | -25.376 | 90.8415 | -0,0184282955242859-0,00806964438198752i | -33.9284 | -156.3517 | 0,412893578809558+0,0279661888229191i | -7.6634 | 3.8749 | -33.9284 | -156.3517
[5 empty] | 36 | 2290867.6528 | 54,631621870174 | 1+114737,745924289i | 114737.7459 | 1.5708 | 1+287,87891953127i | 287.8807 | 1.5673 | 1-57,2783883282257i | 57.2871 | -1.5533 | -19,9922984099911+7,869587286252i | 21.4854 | 2.7666 | -0,138611741216659+0,338175286840532i | -8.7427 | 112.2878 | 171,265703090588 | 1+113639,703695178i | 113639.7037 | 1.5708 | 1+287,87891953127i | 287.8807 | 1.5673 | 1-18,0962215700181i | 18.1238 | -1.5156 | 0,406656957785803-7,85274035161835i | 17.9121 | -87.0356 | -0,0000166666666666667 | 0,0219075857763296i | 0.021908 | 1.5708 | 1+68,6596897436603i | 68.667 | 1.5562 | 1+4750,00217226596i | 4750.0023 | 1.5706 | -0,000755316295664083+0,0526205540083213i | -25.576 | 90.8224 | -0,0176902752385604-0,00754925591982019i | -34.3187 | -156.8898 | 0,412908393158697+0,0273298171632237i | -7.6639 | 3.7868 | -34.3187 | -156.8898
[5 empty] | 37 | 2344228.8153 | 54,631621870174 | 1+117410,331354415i | 117410.3314 | 1.5708 | 1+294,584480981704i | 294.5862 | 1.5674 | 1-58,6125733854092i | 58.6211 | -1.5537 | -20,9816349543052+8,0528935221634i | 22.4739 | 2.7751 | -0,132666348091329+0,332016004373311i | -8.9335 | 111.7806 | 171,265703090588 | 1+116286,712436137i | 116286.7124 | 1.5708 | 1+294,584480981704i | 294.5862 | 1.5674 | 1-18,5177367193593i | 18.5447 | -1.5168 | 0,406656957190331-8,03558492644927i | 18.1115 | -87.1029 | -0,0000166666666666667 | 0,0224178790027076i | 0.022418 | 1.5708 | 1+70,2589793668584i | 70.2661 | 1.5566 | 1+4860,64393619812i | 4860.644 | 1.5706 | -0,000721328347735065+0,0514232477166194i | -25.776 | 90.8037 | -0,0169776452411022-0,00706162703741587i | -34.7095 | -157.4158 | 0,412922541029709+0,0267079166433655i | -7.6645 | 3.7007 | -34.7095 | -157.4158
[5 empty] | 38 | 2398832.919 | 54,631621870174 | 1+120145,169296334i | 120145.1693 | 1.5708 | 1+301,44623502324i | 301.4479 | 1.5675 | 1-59,9778356048305i | 59.9862 | -1.5541 | -22,0175974934864+8,24046950881286i | 23.5091 | 2.7835 | -0,126962822851388+0,32589756833442i | -9.1247 | 111.2848 | 171,265703090588 | 1+118995,377931266i | 118995.3779 | 1.5708 | 1+301,44623502324i | 301.4479 | 1.5675 | 1-18,9490702178204i | 18.9754 | -1.5181 | 0,406656956621658-8,22269007477175i | 18.3109 | -87.1687 | -0,0000166666666666667 | 0,0229400584852686i | 0.02294 | 1.5708 | 1+71,8955212309041i | 71.9025 | 1.5569 | 1+4973,86287788346i | 4973.863 | 1.5706 | -0,000688869503736406+0,0502531631635178i | -25.9759 | 90.7854 | -0,0162899228593327-0,00660478434861904i | -35.1006 | -157.9298 | 0,412936052394644+0,026100158823874i | -7.665 | 3.6166 | -35.1006 | -157.9298
[5 empty] | 39 | 2454708.9157 | 54,631621870174 | 1+122943,709797323i | 122943.7098 | 1.5708 | 1+308,467819848698i | 308.4694 | 1.5676 | 1-61,37489886659i | 61.383 | -1.5545 | -23,1023834429743+8,43241470147141i | 24.5932 | 2.7916 | -0,121492527433214+0,319825304440372i | -9.3163 | 110.8004 | 171,265703090588 | 1+121767,136350864i | 121767.1364 | 1.5708 | 1+308,467819848698i | 308.4694 | 1.5676 | 1-19,3904507641315i | 19.4162 | -1.5193 | 0,406656956078581-8,41415500221201i | 18.5103 | -87.233 | -0,0000166666666666667 | 0,023474401090486i | 0.023474 | 1.5708 | 1+73,5701830519562i | 73.577 | 1.5572 | 1+5089,71902750352i | 5089.7191 | 1.5706 | -0,000657870995935506+0,0491096828602291i | -26.1759 | 90.7675 | -0,0156265928617217-0,00617686328369039i | -35.4922 | -158.4322 | 0,412948955878743+0,0255062226771862i | -7.6655 | 3.5344 | -35.4922 | -158.4322
[5 empty] | 40 | 2511886.4315 | 54,631621870174 | 1+125807,4366806i | 125807.4367 | 1.5708 | 1+315,652958395296i | 315.6545 | 1.5676 | 1-62,8045039121218i | 62.8125 | -1.5549 | -24,2382937792079+8,62883087202094i | 25.7284 | 2.7996 | -0,11624701759373+0,313804042351003i | -9.5083 | 110.3269 | 171,265703090588 | 1+124603,457317935i | 124603.4573 | 1.5708 | 1+315,652958395296i | 315.6545 | 1.5676 | 1-19,8421123841008i | 19.8673 | -1.5204 | 0,406656955559945-8,61008122600899i | 18.7098 | -87.2959 | -0,0000166666666666667 | 0,024021190133882i | 0.024021 | 1.5708 | 1+75,2838527578794i | 75.2905 | 1.5575 | 1+5208,27381352238i | 5208.2739 | 1.5706 | -0,000628267146971368+0,0479922032300798i | -26.3758 | 90.75 | -0,0149871131928424-0,0057761032636449i | -35.8842 | -158.9231 | 0,412961278820852+0,0249257944232148i | -7.666 | 3.4541 | -35.8842 | -158.9231
[5 empty] | 41 | 2570395.7828 | 54,631621870174 | 1+128737,868332062i | 128737.8683 | 1.5708 | 1+323,005460318594i | 323.007 | 1.5677 | 1-64,2674087369433i | 64.2752 | -1.5552 | -25,4277379203039+8,82982216291483i | 26.9172 | 2.8074 | -0,111218050839251+0,307838147106576i | -9.7007 | 109.8642 | 171,265703090588 | 1+127505,844687396i | 127505.8447 | 1.5708 | 1+323,005460318594i | 323.007 | 1.5677 | 1-20,3042945546975i | 20.3289 | -1.5216 | 0,406656955064655-8,81057262883992i | 18.9093 | -87.3574 | -0,0000166666666666667 | 0,024580715530245i | 0.024581 | 1.5708 | 1+77,0374389590339i | 77.0439 | 1.5578 | 1+5329,5900952568i | 5329.5902 | 1.5706 | -0,000599995231177058+0,0469001343014096i | -26.5758 | 90.7329 | -0,0143709201422711-0,0054008429413402i | -36.2765 | -159.4029 | 0,412973047331152+0,0243585673683777i | -7.6665 | 3.3756 | -36.2765 | -159.4029
[5 empty] | 42 | 2630267.9919 | 54,631621870174 | 1+131736,558505361i | 131736.5585 | 1.5708 | 1+330,529224012436i | 330.5307 | 1.5678 | 1-65,7643889925569i | 65.772 | -1.5556 | -26,6732388367575+9,03549514239603i | 28.1621 | 2.815 | -0,106397592618514+0,301931549061628i | -9.8935 | 109.4119 | 171,265703090588 | 1+130475,837343451i | 130475.8373 | 1.5708 | 1+330,529224012436i | 330.5307 | 1.5678 | 1-20,7772423310262i | 20.8013 | -1.5227 | 0,406656954591652-9,01573551390026i | 19.1088 | -87.4174 | -0,0000166666666666667 | 0,0251532739473464i | 0.025153 | 1.5708 | 1+78,8318714300356i | 78.8382 | 1.5581 | 1+5453,73219620519i | 5453.7323 | 1.5706 | -0,00057299534210743+0,0458328994068228i | -26.7758 | 90.7163 | -0,0137774329909059-0,00504951553086006i | -36.6693 | -159.8718 | 0,412984286346294+0,0238042417480215i | -7.6669 | 3.2989 | -36.6693 | -159.8718
The error amplifier is the same regardless of the mode of operation
Note on O18: BMC-BCS: Need to make this log not linear at some point

## Constants
EXCEL Constants / Values / IC Limits
Input from user =
Output =
Constant
Variable Name | Value | STD Units |  | Notes
IC Duty Cycle Limitation:
D_2p2_min | 0.8 |  | Minimum max duty cycle at 2p2MHZ operation
t_off_max | 9.0909e-08 | s | Maximum forced off time
D_2p2_nom | 0.85 |  | Minimum max duty cycle at 2p2MHZ operation
T_off_nom | 6.8182e-08 | s | nominal forced off time
D_2p2_max | 0.9 |  | Minimum max duty cycle at 2p2MHZ operation
T_off_min | 4.5455e-08 | s | Minimum forced off time
D_limit_min | 0.9 |  | Min max duty cycle at low frequency
D_limit_nom | 0.93 |  | Nomminal max duty cycle at low frequency
D_limit_max | 0.96 |  | Maximum max duty cycle at low frequency
| 1 |  | Forced off time limit? [2 True, 1 False]. Note this is calcualting for the minimum duty cycle limit of the datasheet.
Dc_Limit | 0.9 |  | Max duty cycle of LM5155 at Fsw
ton_min | 5e-08 | s | Typical Ton minimum value
t_dead | 2e-08 | s | Dead time losses (Sync Controller)
Slope Compensation
Isl | 3e-05 | A | Internal slope compensation ramp
Rsl_int | 3000 | Ω | Internal Slope compensation resistor
Vsl | 0.045
Vcl | 0.06 | V | Current Limit Value. See datsheet for Parameters
Gcomp | 1 | V/V | Intenal step down of the divider
Acs | 10 | V/V | Current sense Amplifier Gain (1 for this device)
Error Amplifier
Vref | 1 | V | Reference voltage
gm_ea | 0.001 | A/V | Error Amplifier Gain
Kfb_low | 20 | V/V
Kfb_high | 60 | V/V
Rmax_low | 100000 | Ohm
Rmax_high | 35000 | Ohm
Rmin_low | 75000 | Ohm
Rmin_high | 20000 | Ohm
Soft-Start
Iss | 2e-05 | A | Soft-start capacitor charge current
UVLO Thresholds
UV_rise | 1.1 | V | Rising Threshold (See datasheet for more details)
UV_fall | 1.075 | V | Falling threshold (See datasheet for more details)
UV_I_hyst | 1e-05 | A | UVLO current hysteresis
VCC regulator
Vcc | 5 | V | Regulated output voltage of internal LDO. Can change if this is externally biased.
IQ current
IQ | 3.3e-06 | A | Non-switching IQ current
Operation Raange
Vin_op_min | 1.5 | V | Minimum operating voltage
Vin_op_max | 45 |  | Maximum BIAS pin operating voltage
Specific to the LM5123 and LM5152. See datasheet for details

## Plot_Management_Eff
Eff_vs_IOUT

## Plot_Management_Sch
SCH_3 | SCH_1 = SKIP | SCH_2 = DEM | SCH_3 = FPWM

## Lists
Input Voltage
| 11 |  | SKIP
| 11 | 2.5 | DEM
| 22 |  | FPWM