## General
40.5x40.5mm grid, M3 standoffs |  | 40x40mm single slot board |  | testing stuff required:
standoffs/screws in corners |  | with washers |  | BNC cable(s) (to cut in half for measurements)
|  |  |  | 60VDC+ 10+A relay for load transient test |  | hard to find... use switch
Unregulated supply | 11-24V |  |  | resistive wire for resistor winding? |  | FeCrAl 0.15mm (~80 Ohm/m)
|  |  |  | 75R >3W resistor | +-15V 0.2A testing
|  |  |  | 16.7R >1.5W resistor | 5V 0.3A testing
|  |  |  | USB to I2S adapter | DAC testing | Nucleo-F446ZE with adapted X-CUBE-USB-AUDIO
|  |  |  | basic I2S dac | I2S adapter testing
|  |  |  | audio noise measurement circuit |  | pc mic input? idk
unpolarized caps for headphone tests?
3R >100W resistor
8.92R >320W resistor
|  |  |  | thicker resistive wire? |  | not for now
Initial module layout (BlockBox) |  | Battery Monitor attached to pack (or in spare slot if necessary)
possible alternative if cables too short? less ideal in other ways though...
Digital Audio Proc. | HiFi DAC | Power Amp |  |  |  | Digital Audio Proc. | HiFi DAC | Power Amp
(spare slot) | Clean LV Supply | Base Power | Power Amp Supply |  |  | Bluetooth Receiver | Clean LV Supply | Battery Charger | Power Amp Supply
Bluetooth Receiver | Battery Charger |  | BlockBox Controller |  |  | BlockBox Controller |  | (spare slot) | Base Power
2.54mm header securing using twist ties:
2mm holes at header ends, ~3.5mm from last pins
Poke short bit through one hole from back, route along back, poke rest through other hole, thread over connected housings (between wires), twist to short bit to secure
Ideal length approx: 6cm + 2 * header length

## Hifi DAC
Base chip | ES9039Q2M
I/V stage opamps | OPA1612
Output | >= 9Vpp | (corresponds to ~53.5Vpp after 15.9dB amplification -> power amp with pffb)
Output option | >= 4.5Vpp | (corresponds to ~53.5Vpp after 21.5dB amplification -> power amp w/o pffb)
Output bandwidth options: low (~60kHz) or high (~300kHz) |  | diagram: 9Vpp low-bandwidth
Expected SNR (hope) | >= 128dB
Differential output | coupling caps at target
Single-ended output | as shown in datasheet
On-board low jitter MCLK | 24.576 MHz
I2S master? | also support slave, TDM, and other modes
Four 3.3V linear regulators (DAC1, DAC2, analog, digital) |  | ultra-low-noise for DACs
Option: digital 3.3V provided externally from controller
MCU for configuration, output calibration, control(?)
Required power | Required inputs | Outputs
5V clean | I2S/PCM/TDM | I2S SCLK 24.576 MHz
+15V clean | I2C from controller | Analog audio SE x2
-15V clean |  | Analog audio diff x2 (4 pins)
Optional: external 3.3VD |  | I2C to controller + interrupt pin
Option: I2S master mode
V1:
Base chip | PCM1794A
I/V stage opamps | OPA1612
Output | 4.5Vpk, 3.18Vrms | (corresponds to ~53.5Vpk after 21.5dB amplification -> power amp) | Diagram unmodified
Output option | 9Vpk, 6.36Vrms | (corresponds to ~53.5Vpk after 15.9dB amplification -> power amp with pffb) | Diagram: R3/4 = 330, R5/9 = 470
Expected SNR (hope) | >= 126dB
Differential output | coupling caps at target
Single-ended output | extra differential amp
On-board low jitter SCLK | 24.576 MHz
I2S digitally isolated | Time transmitter based on DAC SCLK
Control signals low-pass filtered on input
3.3V linear regulator with ferrite bead filtering |  | TPS7A90
Avoid ground loop - probably don't connect 5V ground
LL from V1: Reduce power consumption, manage heat, use fully diff amps, revisit diff amp if necessary (died?)
4.5x and 9x versions (higher resistors): higher noise, potentially change capacitors? we'll see

## Clean LV supply
-15V supply | LM25576 | inverting buck-boost to -17V | 1mH-10uF filter with 100uF-3.3R damping | TPS7A30 linear reg | 1mF output cap
+15V supply | LMR64010 | boost to +17V |  | TPS7A47 linear reg
5V supply | LMR54406F | buck to +7V
Ferrite cable cores on outputs?
Required power | Required inputs | Outputs
12V noisy |  | 15V .2A clean
-15V .2A clean
5V .3A clean

## Power Amp
Base Chip | TPA3255 |  |  |  |  | Watts | Part | Thermal conductivity W/mK | Area mm^2 | Thickness mm | Thermal resistance K/W | Temp at start °C | Comment | s1 | 0.010954 | square side length of head producer | m | s1 | 0.0052915 | square side length of head producer | m
Support BTL, SE, and 2.1 configs |  | (Solder) jumpers to configure? |  | SE channels: external coupling caps, not on board |  | 50 | Junction to case |  |  |  | 0.5 | 143.4664 |  | s2 | #REF! | square side length of dissipation area | m | s2 | 0.010954 | square side length of dissipation area | m
Max power | 200W per BTL channel into 4 Ohm | ~= 7Arms into 4 Ohm |  | 320W total max incl. losses |  |  | Solder to slug | 50 | 28 | 0.2 | 0.14286 | 118.4664 | thickness guessed, area is top exposed pad size | r1 | 0.0061804 |  |  | r1 | 0.0029854
Optional PFFB for better performance |  | App note | Reduces gain from 21.5dB to 15.8dB !! |  |  |  | Copper slug | 390 |  | 3 | 0.2098 | 111.3235 | thickness guessed, estimate calculation to the right | r2 | #REF! |  |  | r2 | 0.0061804
35x35x35mm heatsink with 35mm fan |  | Temperature controlled |  |  |  |  | Thermal paste to sink | 1 | 120 | 0.05 | 0.41667 | 100.8333 | conductivity and thickness guessed | epsilon | #REF! |  |  | epsilon | 0.48305
Speaker voltage and current monitoring => Power limit |  | STM32F303RD | I2C interface | Interrupt and automatic stop | Also controls voltage tracking |  | Heatsink to ambient |  |  |  | 1 | 80 |  | t | #REF! | thickness | m | t | 0.003 | thickness | m
[7 empty] | Total |  |  |  | 2.2693 | 30 |  | tau | #REF! |  |  | tau | 0.48541
Possible improvement if noise problems: clean up 12V supply | [13 empty] | heff | 100 | heat transfer coefficient of cold side | W/m^2K | heff | 100 | heat transfer coefficient of cold side | W/m^2K
[14 empty] | k | #REF! | conductivity of plate | W/mK | k | 390 | conductivity of plate | W/mK
[14 empty] | Bi | #REF! |  |  | Bi | 0.0015847
[14 empty] | lambda | #REF! |  |  | lambda | 4.3096
[14 empty] | phi | #REF! |  |  | phi | 1.0309
[14 empty] | psimax | #REF! |  |  | psimax | 0.43297
[14 empty] | Rsp | #REF! | resistance of plate | K/W | Rsp | 0.2098 | resistance of plate | K/W
Required power | Required inputs | Outputs
PVDD 18-53.5V | 4x analog audio (SE/diff, based on mode) | 4x analog power audio
GVDD 12V | !RESET pin | !CLIP_OTW pin
VDD 12V | I2C interface | !FAULT pin
I2C interface
OSC pins
Supply VTRK

## TPA3255 Setup Guide
TPA3255 Device Setup Guide
Key
| Input |  |  |  | Output
|  | Make selection or type value. |  |  |  | Calculated value.
Table of Contents
Complete each section below to configure the TPA3255 pins. The "Pin-Out" tab provides a list of all TPA3255 pins and will update with the selections made on this tab. ("TPA3255 Setup Guide" tab)
1 Output Configuration
2 Output Switching Frequency (FREQ_ADJ)
3 Over Current (OC_ADJ)
4 Input Bulk Capacitance
5 Input AC Coupling Capacitor
6 Inductor
Appendix - Constants
1 Output Configuration
Select the TPA3255 output configuration. The table displays the pin configurations based on the selected output configuration.
| Output Configuration |  | Bridge-Tied Load (BTL)
|  |  | # | PIN |  | Configuration
|  |  | 3 | M1 |  | #ERROR!
|  |  | 4 | M2 |  | #ERROR!
|  |  | 15 | C_START |  | #ERROR!
|  |  | 5 | INPUT_A |  | #ERROR!
|  |  | 6 | INPUT_B |  | #ERROR!
|  |  | 16 | INPUT_C |  | #ERROR!
|  |  | 17 | INPUT_D |  | #ERROR!
|  |  | 39-40 | OUT_A |  | #ERROR!
|  |  | 35 | OUT_B |  | #ERROR!
|  |  | 32 | OUT_C |  | #ERROR!
|  |  | 27-28 | OUT_D |  | #ERROR!
2 Output Switching Frequency (FREQ_ADJ)
Select the desired output switching frequency from the dropdown below.
| Switching Frequency |  |  | 450 | kHz
Now, select if the device will use the internal oscillator or use the clock from another TPA3255. Master Mode: Switching frequency is set by internal oscillator and FREQ_ADJ pin. Connect the FREQ_ADJ pin through a resistor to ground to select the switching frequency. Slave Mode: Switching frequency is set by OSC_IOM and OSC_IOP pins connected to a "master" TPA3255. Connect FREQ_ADJ to DVDD.
| Master / Slave Mode |  |  | Master
Connect the FREQ_ADJ pin as described below.
| FREQ_ADJ Pin |  |  | 30 kΩ to GND
3 Over Current (OC_ADJ)
The over-current limit and over-current shutdown mode are set by the external resistor on pin OC_ADJ. Use the fields below to calculate the appropriate OC_ADJ resistor value.
| Load Impedance (Min) |  |  |  | 4 | Ω
| Supply Voltage (Max) |  |  |  | 53.5 | V
| Estimated Max Current |  |  |  | 13.375 | A
Now, select the TPA3255 current limit below that is greater than the "Estimated Max Current" above.
| Current Limit |  |  |  | 12.9 | A
Select the OC Shutdown Mode: The TPA3255 has two shutdown modes, cycle-by-cycle and latching. Select one below. Cycle-by-Cycle Current Control (CB3C) - allows high output current transients above the current limit for short durations based on an internal timer. If the timer is violated, then the channel will shutdown. Latching Shutdown - immediately shuts down the amplifier channel if the OC limit is violated.
| OC Shutdown Mode |  |  |  | Cycle-by-Cycle Current Control
OCJ_ADJ Resistor: Use the resistor value below between OCJ_ADJ and GND.
[5 empty] | 30 | kΩ
Required OCJ_ADJ Resistor Value
4 Input Bulk Capacitance
The bulk capacitor provides current during large audio transients and the decoupling capacitor provides current for the switching rise and fall. Use a 1uF decoupling capacitor directly adjacent to the TPA3255 pin. In addition, use this section to determine the minimum required bulk capacitance for each channel. Note: In most cases, the minimum capacitance should at least be doubled to provide adequate headroom to prevent audio signal distortion. To support longer and quick audio transients, 1000uF may be necessary.
Enter the minimum load impedance and the peak output per channel. PVDD for channels AB and CD are shared internally, so in single-ended mode add the power for each channel.
|  |  | 4 | Ω |  | 280 | W
| Minimum load impedance |  |  |  | Peak output power per channel
The peak output current per channel is calculated below.
|  |  | 11.8322 | A |  | 450 | kHz
| Peak Output Current per channel |  |  |  | Output switching frequency (selected above)
Now enter the maximum ripple. (The TPA3255 has 60dB of PSRR)
|  |  | 0.05 | V
Maximum output voltage ripple
The minimum bulk capacitance for each channel is calculated below.
[6 empty] | 510.0975 | uF
Minimum required bulk capacitance
5 Input AC Coupling Capacitor
Use this section to calculate the capacitor required for AC coupling inputs A, B, C, and D. Start by selecting a capacitor value. The -3dB of the high-pass filter formed by Cinput and the TPA3255 input inpedance is calculated below.
The fIN-3dB frequency below should target < 1/10th of the lowest targeted audio frequency to not influence low frequency THD.
[5 empty] | 4.7 | uF
[5 empty] | 1.6931 | Hz
6 Inductor
The output inductor is necessary for safe performance. An absolute minimum inductor of 5μH across the operable range. Ensure that every point on the inductor curve up to and including the peak current is at least 5μH. An inductance verses current graph should be available in the inductor datasheet. An example plot is shown below1.
Insert the inductor part number below. This is for imformational purposes only. No calculations are done based off of the chosen inductor.
Inductor Part Number
The current limit selected in section 3 is put below for reference.
| Current Limit |  |  |  | 12.9 | A
Maximum Output Current per channel
Using the inductance vs current graph in the datasheet for your chosen inductor, determine the minimum inductance up to and including the current limit listed above.
| Minimum Inductance |  |  |  | 9 | uH
Minimum Inductance for current limit
The mimimum inductance is checked against the absoluete minimum value (5uH) necessary for safe performance. The result of the check is below.
| Minimum Inductance |  |  |  | Acceptable
Needs to be above 5uH to be acceptable
Appendix - Constants
|  |  | 97% |  |  | 20 | kΩ
|  | Output Duty Cycle (Max) |  |  |  | INPUT_x input Impedance
2017-04-01
1The example plot shown is from a datasheet from Coilcraft
4-Channel
Single Ended (SE)
2-Channel
Bridge-Tied Load (BTL)
1-Channel
Parallel Bridge-Tied Load (PBTL)
Post Filter, Four Inductors
1-Channel
Parallel Bridge-Tied Load (PBTL)
Pre-Filter, Two Inductors

## Power Amp Firmware Notes
ADC monitoring
ADC1: Current A and B (through current sense amps)
ADC2: Voltage A and B (though op-amps)
ADC3: Current C and D (through current sense amps)
ADC4: Voltage C and D (through op-amps)
ADC1+2 and 3+4: Dual simultaneous mode
Sequence: 1+2 does A then B, 3+4 does C then D
SE mode: separate voltage+current for each channel
BTL First idea: one current, differential mode ADC for voltage |  |  | Failed because diff mode demands exactly centered signal
Revision: All single ended (one current, two voltages) with subtraction in software
Single ended drawback: Voltage + and - are out of phase by one sample time |  |  |  | Result: with 61.5 cycles of sampling time, f_ADC needs to be at least 18 MHz (divider 4), otherwise power measurement bandwidth suffers | [5 empty] | 18 MHz equals ~243kSa/s (122kSa/s for full BTL channel measurement) | power measurement -3dB bandwidth @ 18 MHz: ~70 KHz
Want to measure average and RMS values with 20Hz-20kHz bandwidth |  |  | average/rms window needs to be at least 50ms |  |  | effective sample rate needs to be at least 40kHz
Not enough RAM for DMA buffers to naively implement bandwidth requirements |  |  |  | Use exponential moving averages for long-term measurements |  |  |  | time constants 0.1s and 1.0s
Performance requirement: Batch of measurements (half buffer) must be processed fast enough |  |  |  |  | For 18MHz f_ADC, batch size 512: less than 151552 CPU cycles
Result: three sets of measurements - "instantaneous" (last batch), 0.1s smoothed, 1.0s smoothed
Define limits for all three sets (short-term and long-term power limits etc) |  |  |  | Two limits: warning, error
If warning limit exceeded: notify I2C master, force amp reset if error-level
PVDD control
ADC1 injected channel (rank 1): PVDD sense |  | measure once per main loop cycle
DAC1 channel 1: voltage tracking output
voltage measurement smoothed using EMA |  | time constant approx. 0.5s
slow correction of persistent errors using voltage request offset |  |  | limit correction magnitude
generate error (forcing reset of control and amplifier) if voltage deviates too much |  |  |  | not latching, shutdown is lifted once voltage recovers |  |  | no errors if within "expected" overvoltage (caused by supply input being too high for requested voltage)
after changing requested voltage: temporarily reduce smoothing (faster voltage update), prevent error and correction generation
voltage increase always possible, lowering needs special consideration to avoid supply overvoltage errors |  |  |  |  | gradually lower to fraction of measured voltage, wait for stabilisation, repeat until target |  |  |  | timeout if target not reachable after 30s - set new target to current request step
Safety system
Error and warning threshold levels | Error: latching amp shutdown |  | Warning: just notify I2C master
Current, power, apparent power thresholds - per channel, and channel sums
Thresholds modifiable when amp shut down
Activating manual shutdown un-latches safety shutdown (master "takes control" again)
I2C comms
Register definitions in separate header file (for inclusion in other firmwares)
Usual register read/write protocol, except that register address does not address bytes within registers (but entire registers) | [5 empty] | Meaning: single register address may correspond to multi-byte register
Sequential register reads/writes allowed, when register addresses are directly adjacent
Many mechanisms to prevent I2C lockup (timeouts etc) - hopefully enough |  |  |  | Timeout interrupt: manual register config, additional IRQ code in ***_it.c file
I2C IRQ priorities: 3/2 for minimal stretching, 8/7 for ADC safety
Controller reset using reset code/key in control register
Interrupts with masks as usual | Init interrupt upon controller reset: cleared when accessing INT_FLAGS register
Misc
Watchdogs: dual (redundant), ~60ms and ~400ms timeouts |  |  | fast watchdog: delay timeout (~3x) if we are stuck in main loop and not interrupt |  |  |  |  | ensure watchdogs stop in debug
TODO
I2C full testing and priorities
power testing

## TPA3255 Pin-Out (hidden)
# | Name | Type | Power Source | Voltage (V) | SE | BTL | PBTL (pre-filter) | PBTL (post-filter) | If Unused | Connection
1 | GVDD_AB | Power | External | 12 | [5 empty] | Low Pass Filter between 12V rail and pin, R = 3.3Ω, C = 0.1uF
2 | VDD | Power | External | 12 | [5 empty] | C_bulk = 470uF, C_decoupling = 0.1uF next to pin
3 | M1 | IN |  |  | 3.3V | GND | GND | GND |  | Connect to DVDD (3.3V) or GND
4 | M2 | IN |  |  | 3.3V | GND | 3.3V | 3.3V |  | Connect to DVDD (3.3V) or GND
5 | INPUT_A | IN |  |  | CH1 | CH1 + | CH1 + | CH1 + | n/a | AC Coupling Cap = 4.7 uF
6 | INPUT_B | IN |  |  | CH2 | CH1 - | CH1 - | CH1 - | n/a | AC Coupling Cap = 4.7 uF
7 | OC_ADJ | IN/OUT | [7 empty] | 30 kΩ to GND (12.9A Current Limit)
8 | FREQ_ADJ | OUT | [7 empty] | 30 kΩ to GND (450kHz switching frequency)
9 | OSC_IOM | IN/OUT | [6 empty] | NC | Do not connect. Leave floating.
10 | OSC_IOP | OUT | [6 empty] | NC | Do not connect. Leave floating.
11 | DVDD | Power | Internal | 3.3 | [5 empty] | 1uF capacitor to ground
12 | GND | Power | External | GND
13 | GND | Power | External | GND
14 | AVDD | Power | Internal | 7.8 | [5 empty] | 1uF capacitor to ground
15 | C_START | OUT |  |  | 1uF | 47nF | 47nF | 47nF |  | Capacitor to GND; Larger capacitor required for single-ended mode
16 | INPUT_C | IN |  |  | CH3 | CH2 + | GND | GND | GND | AC Coupling Cap = 4.7 uF
17 | INPUT_D | IN |  |  | CH4 | CH2 - | GND | GND | GND | AC Coupling Cap = 4.7 uF
18 | /RESET | IN | [7 empty] | Connect to microcontroller or control
19 | /FAULT | OUT | [6 empty] | NC | Connect to fault handler (microcontroller or processor)
20 | VBG | Power | Internal | 3.3 | [5 empty] | 100nF capacitor to ground
21 | /CLIP_OTW | OUT | [6 empty] | NC | Connect to interrupt handler or Class-G power supply
22 | GVDD_CD | Power | External | 12 | [5 empty] | Low Pass Filter between 12V rail and pin, R = 3.3Ω, C = 0.1uF
23 | BST_D | Power | Internal | 48 | [5 empty] | 0.033uF from BST_x to OUT_x
24 | BST_C | Power | Internal | 48 | [5 empty] | 0.033uF from BST_x to OUT_x
25 | GND | Power | External | GND
26 | GND | Power | External | GND
27 | OUT_D | OUT |  |  | Inductor | Inductor | OUT_B + Inductor | Inductor |  | Absolute minimum inductor = 5uH
28 | OUT_D | OUT |  |  | Inductor | Inductor | OUT_B + Inductor | Inductor |  | Absolute minimum inductor = 5uH
29 | PVDD_CD | Power | External | 36 | [5 empty] | C_bulk = 510 uF , 2 x C_decoupling = 1 uF next to pin
30 | PVDD_CD | Power | External | 36 | [5 empty] | Connect to pin 29 and 31.
31 | PVDD_CD | Power | External | 36 | [5 empty] | Connect to pin 29 and 30.
32 | OUT_C | OUT |  |  | Inductor | Inductor | OUT_A + Inductor | Inductor |  | Absolute minimum inductor = 5uH
33 | GND | Power | External | GND
34 | GND | Power | External | GND
35 | OUT_B | OUT |  |  | Inductor | Inductor | OUT_D + Inductor | Inductor |  | Absolute minimum inductor = 5uH
36 | PVDD_AB | Power | External | 36 | [5 empty] | C_bulk = 510 uF , 2 x C_decoupling = 1 uF next to pin
37 | PVDD_AB | Power | External | 36 | [5 empty] | Connect to pin 36 and 38.
38 | PVDD_AB | Power | External | 36 | [5 empty] | Connect to pin 36 and 37.
39 | OUT_A | OUT |  |  | Inductor | Inductor | OUT_C + Inductor | Inductor |  | Absolute minimum inductor = 5uH
40 | OUT_A | OUT |  |  | Inductor | Inductor | OUT_C + Inductor | Inductor |  | Absolute minimum inductor = 5uH
41 | GND | Power | External | GND
42 | GND | Power | External | GND
43 | BST_B | Power | Internal | 48 | [5 empty] | 0.033uF from BST_x to OUT_x
44 | BST_A | Power | Internal | 48 | [5 empty] | 0.033uF from BST_x to OUT_x
| PowerPad | Power | External | GND | [5 empty] | Connect to GND. PowerPad is internally connected to ground

## Power Amp Supply
Base chip (likely) | LM5123-Q1 |  |  | Watts | Part | Thermal conductivity W/mK | Area mm^2 | Thickness mm | Thermal resistance K/W | Temp at start °C | Comment | s1 | 0.0024495 | square side length of head producer | m
Voltage controllable | External tracking input: 0-3.3V |  | Fixed output voltage possible by changing resistors | 10 | Junction to case |  |  |  | 0.5 | 112.7627 |  | s2 | 0.015 | square side length of dissipation area | m
Output voltage | 18-54V |  |  |  | Thermal pad to spreader | 10 | 6 | 0.3 | 5 | 107.7627 | thickness guessed | r1 | 0.001382
Output current | <6A | ~320W max |  |  | Copper spreader | 400 |  | 6.5 | 0.55405 | 57.7627 | estimate calculation to the right | r2 | 0.0084628
Switching freq | 1 MHz |  |  |  | Thermal pad to heatsink | 10 | 225 | 0.5 | 0.22222 | 52.2222 | thickness guessed | epsilon | 0.1633
Inductor | 1.5µH high cur | max loss ~4W |  |  | Heatsink to ambient |  |  |  | 2 | 50 | conservative estimate | t | 0.0065 | thickness | m
Transistors | EPC2306 | max loss ~10W | extra diode for high side |  | Total |  |  |  | 8.2763 | 30 |  | tau | 0.76806
Output capacitor | 3mF | [10 empty] | heff | 100 | heat transfer coefficient of cold side | W/m^2K
Temperature based fan control | [11 empty] | k | 400 | conductivity of plate | W/mK
Inrush current limiting: active with NMOS and charge pump |  |  | Should max out around ~65A, max expected I^2t ~11 | [8 empty] | Bi | 0.0021157
6.3A Fuse on output | Time-lag type because of high expected I^2t | [10 empty] | lambda | 6.5965
UVLO nominal off at 9.5V, on at 10.5V | [11 empty] | phi | 1.0001
[12 empty] | psimax | 0.54286
[12 empty] | Rsp | 0.55405 | resistance of plate | K/W
Future improvements: Better heatspreader/heatsink mounting (>= 3 points), better/safer tracking voltage control scheme, maybe overvoltage management (input voltage limit), maybe overtemp detection
Required power | Required inputs | Outputs
Unregulated 11-24V | 0-3.3V VTRK | Regulated 18-54V

## Digital Audio Processor
Base Chip: | STM32H725RGVx |  | Firmware notes
Audio input/output and multiplexing |  |  | SAI4B output to DAC | only BDMA => buffer in SRAM4 (RAM_D3)! | Mem2Mem DMA/MDMA to transfer there
Digital filtering, volume scaling, etc |  | volume may be better handled by DAC | I2S1,2,3 inputs | using DMA1
Potentially resampling |  |  | sample rate correction | linear interpolation + FIR lowpass (0.85, length 200, matlab) |  | always send pre- and post-interpolation samples to filter (update state), only use necessary filtered results (before if in > out, after if in < out)
Integrated USB audio
Integrated SPDIF receiver
Required power | Required inputs | Outputs
3.3V | I2S (up to x3) | I2S to DAC
| Main controller comms | Main Controller comms
SPDIF
USB audio

## ADC
ADC chip
Required power | Required inputs | Outputs

## Bluetooth
Bluetooth module | IDC777
SBC, AAC, aptX
BLE audio broadcast for linking speakers?
Microcontroller for config, protocol handling, command buffering, etc |  |  | STM32F413CH
Required power | Required inputs | Outputs
3.3V noisy

## Battery Management
Battery management and charging |  |  |  |  | Firmware notes
External voltage input |  |  |  |  | STOP when monitor in deepsleep mode ("system off")
Unregulated voltage (high power) |  |  |  |  | Wake up from stop on I2C request
Monitoring and protection IC |  | BQ76905 |  |  | Wake up from stop on alert | Standard watchdog alert: send exit_deepsleep, STOP again until alerted (init complete alert or fullscan alert?), do checks, put back to deepsleep, STOP again
Charging IC |  | BQ24735 | also handles adapter current limit and supply switching | R_AC = 4mOhm for high-current adapter capability
Split into two boards: Monitor (@ pack), Charger (@ system) |  |  |  |  | Protection from inadvertent shutdown wake: after wake, go to normal mode and power on system, wait for main controller to communicate (with timeout), then follow power switch state - if no comms until timeout, re-enter shutdown
Low-power MCU for monitor control |  | STM32L0 series
Monitor has primary protection FETs and secondary passive fuse |  |  |  |  | Option: replace comms I2C with UART? allowing bidirectional notifications etc
Monitor external comms: I2C or UART through isolator |  |  | Isolator disabled in deepsleep (power savings)
Charger controlled directly through SMBus (no extra MCU)
Required power | Required inputs | Outputs
Battery 11.6-16.8V | I2C/UART,SMBus | Unregulated 11-24V
External 19.5-24V | Power switch | I2C/UART,SMBus
Isolator power
Note: pinout of BlockBox battery connector (looking at battery side straight-on, clip on top)
Cell 1 | Cell 2 | BAT+ | BAT+
Thermistor | Cell 3 | BAT- | BAT-

## Base Power
Regulated voltages for digitals (can be noisy) |  |  | Moderately clean 12V too, e.g. for power amp input-side
UVLO nominal off at 7.5V, on at 10.5V |  | hysteresis fixed by 3.3V buck enable, using external circuitry to force smaller hysteresis is not really worth it
12V 5A buck-boost | TPS552892 | EN signal based on 5V power good |  | External VCC provided by 5V buck
5V 4A buck | TLVM13640 | Webench design | EN signal based on 3.3V power good
3.3V 2.5A buck | TPSM33625 | Webench design
low-brightness LED(s) for power good status
Power sequence: 3.3V -> 5V -> 12V (using power good signals)
v1.1: Added 0603 SMT fuses
v1.2: Added Clean 12V rail using LDO |  | TPS7A47 | Adjust 12V up a bit, generate 11.xV with LDO |  | Jumper-adjustable, ensure >500mV dropout for best performance
Required power | Required inputs | Outputs
Unregulated 11-24V |  | 12V
5V
3.3V
12V Clean

## BlockBox Controller
Central microcontroller |  | STM32H725VG |  |  | Firmware Notes
BlockBox v1 and v2 compatibility (connectors and features etc) |  |  |  |  | OCTOSPI: Try memory-mapped mode, keep errata in mind for correct function
I2C main bus master |  | Normal mode (100kHz)? Or fast mode (400kHz)? | Strong I2C pullups on all busses
Dedicated busses (e.g. SMBus master for battery charger)
USART2 for debug
Other Modules | BatteryCharger | Dedicated SMBus interface (I2C3)
ACOK as ext interrupt with pull-up (PC8=EXTI8)
IOUT pin into ADC (PC0=ADC1 IN10)
| PowerAmplifier | Basic I2C interface (I2C5) with INT (PD0=EXTI0=INT1)
Direct pins as option (reset=PA12, fault=PA11, clip/otw=PA10) (EXTI10+11 available if desired)
| HiFiDAC | Basic I2C interface (I2C5) with INT (PC12=EXTI12=INT0)
| BluetoothReceiver | Dedicated I2C interface (I2C1) with INT (PB5=EXTI5) and alternate UART mode (USART1)
| DigitalAudioProcessor | Basic I2C interface (I2C5) with INT (PD1=EXTI1=INT2)
I2S input for lighting effect stuff (I2S6, 16-bit only but is fine)
| BatteryMonitor | Dedicated I2C interface (I2C4) (no int) with alternate UART mode (UART4)
BlockBox Features | Display interface | Single/Quad-SPI (OCTOSPI1) or normal SPI (SPI2), jumpers to select?
PD and INT pin GPIOs (PC5 and PC4=EXTI4) plus extra GPIOs (PA5, PA4, PE7) for BlockBox v1
BlockBox v1 char LCD: backlight transistor (gate PE8) and contrast pot (TODO)
| RGB LED control | 3 PWM timers driving transistors (TIM4 CH1-3), common 12V anode |  | Phase delays between colours?
| Button LED control (BBv1) | 2 PWM timers driving transistors (TIM2 CH1+2), common 5V anode
| LED mode switch (BBv1) | 2 GPIOs (PD10, PD11)
| LCD backlight switch (BBv1) | 1 GPIO (PD9)
| LED brightness pot (BBv1) | ADC pin (PC1=ADC1 IN11)
| User buttons (BBv1) | 6 GPIOs (PE2, PE4+5, PC13-15)
Required power | Required inputs | Outputs
3.3V | See above | See above
5V
12V

## temp order inventory
Item | Required | Have | Order | Surplus
0
0
0
0
0
0
0
0
0
0
0
0
0
0
0
0
0
0
0
0
0
0
0
0
0
0
0
0
0
0
0
0
0
0
0
0
0
0
0
0
0
0
0
0
0
0
0
0
0
0
0
0
0
0
0
0
0
0
0
0
0
0
0
0
0
0
0
0
0
0
0
0
0
0
0
0
0
0
0
0
0
0
0
0
0
0
0
0
0
0
0
0
0
0
0
0
0
0
0
0
0
0

## Dropdowns (hidden)
Pin Types | Oscillator | FREQ_ADJ Resistor | Output Config | Master/Slave | OC Modes | Current Level | CB3C Mode | Latched Mode
IN | 450 | 30 kΩ | Single-Ended (SE) | Master | Cycle-by-Cycle Current Control | 12.9 | 30 | 64
OUT | 500 | 20 kΩ | Bridge-Tied Load (BTL) | Slave | Latching Shutdown | 14.2 | 27 | 56
IN/OUT | 600 | 10 kΩ | Parallel Bridge-Tied Load (PBTL) Pre-Filter |  |  | 15.7 | 24 | 51
P-IN |  |  | Parallel Bridge-Tied Load (PBTL) Post-Filter |  |  | 17 | 22 | 47
P-OUT

## Equations (hidden)
Latex Equations
f_{IN_{-3dB}} = \frac{1}{2 \pi R_{IN} C_{IN}} =
C_{BULK_{min}} = \frac{I_{OUT_{peak}}\times D_{MAX}}{f_{sw} \times V_{IN_{ripple}}} =