## Design Converter
LM5123 BOOST Controller Design Tool
ABOUT |  | =Input Box |  |  |  | TERMS OF USE
[6 empty] | Rev 0.2 | December-2021
Step 1: Design Specifications
|  |  | Minimum Input Supply Voltage , VSUPPLY(min) | 11 | V
|  |  | Typical Input Supply Voltage, VSUPPLY(typ) | 12 | V
|  |  | Maximum Input Supply Voltage , VSUPPLY(max) | 22 | V
|  |  | Output Target Voltage, VLOAD | 53.5 | V
|  |  | Maximum Output Current , ILOAD | 6 | A
|  |  | Light load operation switching mode | FPWM
|  |  | Free Running Switching Frequency, FSW | 1000 | kHz
|  |  | Free running Oscillator Set Resistor, RT | 21.145 | kΩ
|  |  | Output Power, POUT | 321 | W
|  |  | Boost Converter Duty Cycle Limit of LM5123 at VSUPPLY(MIN) | 88 | %
|  |  | Ideal Duty Cycle at VSUPPLY(MIN) | 79.4393 | %
Step 2: Filter Inductor
|  |  | Switching mode at VSUPPLY(min) | CCM
|  |  | Desired Maximum Inductor Current Ripple Ratio | 60 | %
|  |  | Recommended Inductance (LM_CALC) | 1.4796 | uH
|  |  | User Selection. Inductance, (LM) | 1.5 | uH
|  |  | Max Inductor DCR, RDCR | 2.3 | mΩ
|  |  | Peak inductor current, ILPK | 32.0946 | A
Step 3: Current Sense Resistor Selection
|  |  | Peak Current Limit Margin | 30 | %
|  |  | Selected Peak Current limit(ILPK_select) | 43.7196 | A
|  |  | Recommended current sense Resistor (RS) | 1.3724 | mΩ
|  |  | Selected current sense Resistor (RS) | 1.5 | mΩ
|  |  | Actual inductor peak current limit | 40 | A
Step 4: Output Capacitor Selection
|  |  | Desired load step ripple voltage (ΔvOUT) | 50 | mV
|  |  | Minimum output capacitance | 1193.8017 | uF
|  |  | Selected Output Capacitance (COUT) | 3000 | uF
|  |  | Equivalent COUT ESR (RESR) | 10 | mΩ
Step 6: Soft-Start Capacitor Selection
|  |  | Suggested minimum soft-start capacitor (CSS_MIN) | 535 | nF
|  |  | Desied soft-start time at minimum input voltage (TSS) | 20 | ms
|  |  | Calculated soft-start capacitor (CSS) | 503.5294 | nF
Step 5: UVLO Resistor Divider Selection
|  |  | Desired voltage On (VUVLO_ON) | 10.5 | V
|  |  | Desired voltage OFF (VUVLO_OFF) | 9.5 | V
|  |  | Calculated top UVLO resistor value (RUVT_CALC) | 76.1364 | kΩ
|  |  | Selected top UVLO resistor value (RUVT) | 76.8 | kΩ
|  |  | Bottom UVLO Resistor (RUVB) | 8.9872 | kΩ
Step 7: Loop Compensation
|  |  | Voltage selected (VIN_VAR) | 12V
VREF Resistor Selection
|  |  | Suggested output voltage range | High
|  |  | Track pin voltage to set the output voltage (VTRK) | 0.89167 | V
|  |  | Minimum value for (RVREFT_min) | 2.1667 | kΩ
|  |  | Maximum value for (RVREFT_max) | 3.7917 | kΩ
|  |  | Select a top VREF resistor between RVREFT_min and RVREFT_max (RVREFT) | 3.74 | kΩ
|  |  | Calculated bottom feedback resistor (RVREFB_calc) | 30.7831 | kΩ
|  |  | Select a bottomresistor based on calculated balue(RVREFB) | 30.9 | kΩ
|  |  | Suggested bandwidth (FCO_calc) | 7.9991 | kHz
|  |  | Selected bandwidth (FCO) | 10 | kHz
|  | Calculated |  | Selected
| RCOMP | 376.3856 | kΩ | 220 | kΩ
| CCOMP | 1.159 | nF | 1.5 | nF
| CHF | 2.9979 | pF | 22 | pF
Efficiency / Power Loss Analyzer
Low-Side MOSFET Parameters (QLS)
|  |  | On-State Resistance, RDS(on) | 4 | mΩ
|  |  | Total Gate Charge, QG | 16 | nC
|  |  | Gate-Drain Charge, QGD | 1.1 | nC
|  |  | Gate-Source Charge, QGS | 4.3 | nC
|  |  | Gate Resistance, RG | 0.4 | Ω
|  |  | Gate-Source Threshold Voltage, VTH | 1.3 | V
High-Side MOSFET Parameters (QHS)
|  |  | On-State Resistance, (RDS(on)) | 4 | mΩ
|  |  | Total Gate Charge, (QG) | 16 | nC
|  |  | Gate-Drain Charge, (QGD) | 1.1 | nC
|  |  | Gate-Source Charge, (QGS) | 4.3 | nC
|  |  | Gate Resistance, (RG) | 0.4 | Ω
|  |  | Gate-Source Threshold Voltage, (VTH) | 1.3 | V
|  |  | Body Diode Reverse Recovery Charge (QRR) | 0 | nC
|  |  | Body Diode Forward Voltage Drop (VD_BD) | 0.6 | V
VIN =
12
V
VIN =
12
V
Note on A3: Welcome to the LM5127 Design Tool This stand-alone tool facilitates and assists the power supply engineer with design of a DC-DC boost converter based on the LM5127 boost controller. As such, the user can expeditiously arrive at an optimized design by virtue of the following: - Select components - Optimize compensation values and pole/zero placement in terms of control loop stability using crossover frquency as a performance metric - Inspect regulator efficiency and component power dissipation - Analyze efficiency based on selected MOSFET, inductor and diode parameters IMPORTANT: You must enable macros if Microsoft Excel asks as the file is being opened. U.S. English notation is used throughout. Make sure to input or select values in all of the yellow shaded cells even if a value already exists in that cell. Do not over write equations in cells, as this may result in calculation errors.
Note on O3: Texas Instruments: Limited Use Policy You must treat this software and documentation like any other copyrighted material. You may not: - Copy documentation of the software - Copy this software except to make archival or backup copies - Reverse engineer, disassemble, decompile or make any attempt to discover the source code of the Software - Place the software onto a server so that it is accessible via a public network such as the internet - Sublicense, rent, lease or lend any portion of the software or documentation. Texas Instruments is not responsible for the validity of any design created with this software and urges all designs to be fully tested and carefully verified. The most recent version of this excel file can be found in the product folder of the part at TI.com. To activate all functions, Macro should be enabled and 'Analysis Toolpak' should be added in.
Note on H12: Light Load Switching Mode Selection: FPWM --> MODE pin connected to VCC. SKIP --> MODE pin floating. DEM --> MODE pin connect to GND. See the datasheet for more details on each mode.
Note on H20: If this cell shows: CCM: The step up ratio from the minimum supply voltage to the load voltage can be achieved without exceeding the maximum duty cycle. Continous conduction mode is possilbe at the minimum supply voltage. DCM: Discontinous conduction mode at the minimum supply voltage must be used as the duty cycle exceeds the maximum of the IC. This will result in higher peak inductor currents and lower efficiency. If this occurs, it is possible to decrease the switching frequency to increase the maximum duty cycle.
Note on H57: TRK Pin Voltage: This is the voltage seen at the TRK pin when regulation to the load voltage. The TRK pin can be driven from an external voltage source or it can be supplied through a resistor divider from the REF pin.
Note on H60: RVREFT selection Select the a resistor value between RVREFT_min and VREFT_max. This will set the LM5123 to be in the correct output voltage range for the application.
Note on H62: RVREFB Selection This value should be the same value as the VREFB_calc value. This sets the load voltage of the boost controler
Note on H65: Control Loop Bandwidth This sets the bandwidth of the control loop. In a boost controler the RHP zero of the plant transfer function limits the maximum value of the control loop bandwidth. It is recommended to not exceed 1/5th the RHP zero frequency. The FCO_calc value calculates the 1/5th the RHP zero frequency. It is recommend to not exceed the FCO_calc value.

## Variable_Management
EXCEL Variables Names/Calculations
Input from user =
| Output = |  |  | Base Calculations of | Spec conditions | Normal
Constant
Variable Name | Value | STD Units | Notes |  |  |  | Iteration | Flag
Step 1: Operational Specs
VIN_min | 11 | V | Minimum input voltage
VIN_nom | 12 | V | Nominal input voltage |  |  |  |  | 0
VIN_max | 22 | V | Maximum input voltage
Fsw | 1000000 | Hz | Switching frequnecy
RT | 21145 | Ω | Oscillator Set resistor. Based on the datasheet equation
VOUT | 53.5 | V | Target Output Voltage
IOUT | 6 | A | Maximum Output current
ROUT | 8.9167 | Ω | Minimum load resistance
POUT | 321 | W | Total output power
EFF_est | 1 |  | Estimated efficiency. Assuming 100% simplify the calculations
Np | 1 |  | number of phases in operation (For the LM5123 only one phase is possilbe with out external circuts)
VOUT_range | 2 |  | Sets the feedback divider. Unique to the LM5123 topology (1 = low voltage <=15V, 2 = high voltage >15V)
SW_mode | 3 |  | selected switching mode (1 = SKIP, 2 = DEM, 3 =FPWM) Will change the effieciency calculations accordingly
Dc_max_ideal | 0.79439 |  | Maximum duty cycle at the minimum input voltage. Includes estimated efficiency for margin
Dc_max_IC | 0.88 |  | Maximum IC duty cycle. Based on the forced off time and frequency. Give the equation about 2% margin to allow for losses in the controller
DCM_Flag | 2 |  | 1: DCM operation required at VINmin to achieve the step-up ratio. |  |  |  |  | 0
2: CCM operation can achieve step-up ratio with out violating the maximum duty cycle
Step 2: Filter Inductor |  |  | FALSE
CCM Operation calculations
ILrip | 0.6 |  | Selected indutor ripple ratio. Will be changed later to a standard value just to keep things simple
Dc_rip_max | 0.33 | % | Peak ripple ratio: Boost this happens at 33%
DC_rip | 0.58879
VIN_33 | 22 | V | Input voltage at maximum ripple duty cycle. If maximum input voltage Dc is >.33 this value will be used
IIN_33 | 14.5909 | A | Input current at maximum ripple duty cycle
Lopt_2 | 1.4796e-06 | H | This value used to make the selection for CCM calculations
DCM Operation calculations
DC_DCM_max | 0.6 |  | Maximum duty cycle for DCM operation. 70% is a good starting point. Could be related to the switching frequency
L_DCM_DC | 8.5412e-08 | H | Select DCM duty cycle to be 70%. This will keep the ripple current fairly low and allow for efficiency drops.
M_L_DCM | 0.2 |  | Margin to allow for inductor ripple current to be greater than the average input current
L_DCM_M | 1.1978e-07 | H | Inductor value that ensures the ripple current is larger than the average input current
L_DCM | 8.5412e-08 | H | Select the lowest of the two inductor value calculations
Lm_calc | 1.4796e-06 |  | If DCM is required (high step-up ratio) output L_DCM. Otherwise output the CCM inductor value
Lm | 1.5e-06 | H | Selected filter inductor
Rdcr | 0.0023 | Ω | Filter inductor DCR
Ltol | 0.2 |  | Assumed inductor tolerance. Constant to help simplify the user experience
.
Duty Cycle Calculations
Minium input voltage
DCc_mode_VIN_min | 1 |  | Indicates if the regulator is operating in CCM or DCM at full load (1 = CCM, 0 = DCM). If FPWM mode is selected always picks CCM operation
Dc_VIN_min | 0.79439 |  | Duty cycle at the mimum input voltage (CCM). (First order/ ideal equation)
| 7.9439e-07 | s | On-time of the switch
IL_avg_VIN_min | 29.1818 | A | Average input current at minimum input voltage. 100% Eff assumed
ILrip_VINmin | 5.8255 | A | Inductor ripple current at VIN min.
ILp_VINmin | 32.0946 | A | Peak inductor current at VIN min. Including estimated efficiency
Nominal input voltage
DCc_mode_VIN_nom | 1 |  | Indicates if the regulator is operating in CCM or DCM at full load (1 = CCM, 0 = DCM)
Dc_VIN_nom | 0.7757 |  | Duty cycle at the nominal input voltage (CCM) (First order/ ideal equation)
| 7.757e-07 | s | On-time of the switch
IL_avg_VIN_nom | 26.75 | A | Average input current at nominal input voltage. 100% Eff assumed
ILrip_VINnom | 6.2056 | A | Inductor ripple current at VIN nom.
ILp_VINnom | 29.8528 | A | Peak inductor current at VIN nom. Including estimated efficiency
Maximum input voltage
DCc_mode_VIN_max | 1 |  | Indicates if the regulator is operating in CCM or DCM at full load (1 = CCM, 0 = DCM)
Dc_VIN_max | 0.58879 |  | Duty cycle at the maximum input voltage (CCM) (First order/ ideal equation)
| 5.8879e-07 | s | On-time of the switch
IL_avg_VIN_max | 14.5909 | A | Average input current at maximum input voltage. 100% Eff assumed
ILrip_VINmax | 8.6355 | A | Inductor ripple current at VIN max.
ILp_VINmax | 18.9087 | A | Peak inductor current at VIN max. Including estimated efficiency
Step 3: Current Sense Resistor
Ipk_margin | 0.3 |  | Peak current limit margin. 20% is a typical value
nest | 0.95 |  | estimated efficiency at the peak current limit. Keep at ~95% for SYNC boost controllers
Ipk_selected | 43.7196 | A | Selected peak current limit based on margin selection
Rcs_sl_ratio | 0.666 |  | ratio of down slope to slope compensation. This helps to prevent sub-harmonic oscillation in conditions where the duty cycle is > 50%
Rcs_max | 0.0023847 | Ω | Maximum Rcs based on internal slope compensation. Assuming slope ratio of 1/2
Rcs_wo_sl | 0.0013724 | Ω | Current sense resistor without slope compensation (No variable slope compensation of the LM5127)
Flag_ext_sl | 0 |  | External Compensation? (0-no, 1-yes), Only accurate for CCM as DCM doesn't need slope compensation
R_cs_calc | 0.0013724 | Ω | Current Sense Resistor calculated, id DCM this is going to be the value calculated without slope compensation
R_sl_calc | 0 | Ω | External slope compensation resistor, if DCM operation the external slope compensation is not needed. Should b 0 Ohm (No external slope comp in LM5123)
R_cs | 0.0015 | Ω | Selected current sense Resistor
R_sl | 0 | Ω | Selected external slope compensation (No varialbe slope compenstiaon for the LM5123)
sl_vin_min | 1.0588 | V/V | Check to make sure that slope compensation is high enough at the minimum input voltage |  |  |  |  | 0
IL_pk | 40 | A | Peak current limit at the minimum input voltage |  |  |  |  | 1
IL_pk_max | 40 | A | Peak inductor current limit for saturation rating. VIN max due to the possibility of external slope comp
sat_mar | 0.15 |  | Margin for saturation current of the inductor
IL_sat | 46 | A | Recommended Saturation current rating of the selected inductor
COMP voltage Limit checks |  |  | Can add this in later to make sure the dynamic range of the error amplifier is not violated
Step 4: Output Capacitor Selection |  |  | *The output capcitance is based on the load transient specification. Similar to the fylback converter
fcross_estimate | 50259.6054 | RAD | Estimate to be 1.5 the RHP zero frequency. Pick based on DCM or CCM operation.
| 7999.0646 | Hz
Vout_rip_sel | 0.05 | V | Desired output ripple
Itrans | 3 | A
Cout_min | 0.0011938 | F | Calculate minimum capacitance based simply on the capacitive ripple
IRMS_COUT | 11.8919 | A | RMS current of the output capacitor at VIN min IOUT max. RMS current rating should be larger than this. Need to update for DCM
Cout | 0.003 | F | Selected Output Capacitance
Resr | 0.01 | Ω | Selected output capacitance ESR
Icrms_min | 9.0496 |  | Minimum required RMS current rating for the output capacitor bank
Step 5: Soft-start Capacitor selection
Iss | 2e-05 | A | Soft-Start Charge current
Css_min | 5.35e-07 | F | Suggested minimum SS capacitor to minize the over shoot.
tss | 0.02 | s | Desired Soft-Start Capacitor
Css_calc | 5.0353e-07 | F | Calcualted Soft-start capacitor
Step 6: UVLO Resistor Selection
Vuvlo_on | 10.5 | V | Desired turn on voltage
Vuvlo_off | 9.5 | V | Desired turn off voltage
UV_rise | 1.1 | V | Falling UV threshold
UV_fall | 1.075 | V | Rising UV threshold
UV_I_hyst | 1e-05 | A | UVLO circuit current hysteresis |  | 0.7585
Ruvlo_top_calc | 76136.3636 | Ω | Calcualted top UVLO resistor |  | 0.97727
Ruvlo_top_calc | 76800 | Ω | Selected top UVLO resistor
Ruvlo_bottom_calc | 8987.234 | Ω | Calcualted Bottom UBLO Resistor
Vuvlo_on_act | 10.6242 |  | Actual turn on voltage
Vuvlo_off_act | 9.6148 |  | Actual turn off voltage
Ruvlo_bottom_actual | 8870
Step 5: Loop Compensation
VIN_var | 12V | V | Variable input voltage to model the loop. Currently not used. Will be updated in next rev
Feedback resistor selection
Vout_Range | 2 |  | Sets the feedback divider. Unique to the LM5123 topology (1 = low voltage <=15V, 2 = high voltage >15V)
KFB | 60 | V/V
Rmax | 35000 | Ohm
Rmin | 20000 | Ohm
VTRK | 0.89167 | V | TRK pin voltage to set the correct output voltage
RFBT_max | 3791.6667 |  | 1
RFBT_min | 2166.6667
RFBT | 3740 | Ω | Selected by user. Feedback resistor should be >100uA to help reject noise
RFBB_CALC | 30783.0769 | Ω | Estimated bottom feedback resistor
RFBB | 30900 | Ω | Selected botton feedback resistor
Ifb | 0.0015445 | A | Not used for the LM5123 or the LM5152. Current Drawn from the feedback resistors (Typically higher than 100uA to help w/ noise)
Crossover Frequency Selection |  |  | This is based on the minimum input voltage. T
CCM Calculations |  |  | Calculated at the minimum input voltage
Kex_VINmin | 0.00081667 |  | Slope compensation parameters. Will change pole and DC gain equation
Km_VINmin | 182.906 |  | Slope compensation parameters. Will change pole and DC gain equation
Kd_VINmin | 2.2372 |  | Slope compensation parameters. Will change pole and DC gain equation
ADC_VINmin | 54.6316
wp_lf_VINmin | 83.6339 | rad | Low frequency pole based on the minimum input voltage
fp_lf_VINmin | 13.3107 | Hz | Plant low frequency pole. IN Hz!!!
wz_esr_VINmin | 33333.3333 | raf | ESR zero based on the minimum input voltage
fz_esr_VINmin | 5305.1648 | Hz | Plant capacitor ESR zero (In Hz)
wz_RHP_VINmin | 251298.027 |  | RHP_zero location based on the minimum input voltage
fz_rhp_VINmin | 39995.3232 | Hz | Plant RHP Zero, (IN Hz)
| 100000 | Hz | 1/10 the swictching frequency
| 0 |  | Select the lower crossover frequency
Se_VINmin | 45000 | V/V | Slope compensation (VSL is refered to the current sense resistor)
Sn_VINmin | 11000 | V/V | Down slope at the selected input voltage
wsl_VINmin | 6283185.3072 | Rad | Sampling pole
Q_VINmin | 0.58221 |  | Q factor of the inductor sampling curve
fcross | 7999.0646 | Hz | Conservative. Set Fcross to be 1/5th the RHP zero frequency or 1/10th SW: whichever is lower. Note this is just for CCM operation
| 10000 | HZ | Selected crossover
fz_ea_est | 364.839 | Hz | This sets the error amp zero at the geometric mean between the load pole and the crossover frequency
fp_ea_est | 141413.0885 | Hz | This should be set at or near the lowest RHP zero Frequency
Gfc | 6.2534
ae | 1.0016
be | 1.001
Rcomp_Calc_CCM | 376385.5666 | Ω | Uses the felxible equations used in my mathcad file.
CCOMP_calc_CCM | 1.159e-09 | F
CHF_Calc_CCM | 2.9979e-12 | F
DCM Selections
Fm_DCM | 9.0909 | V/V | Modulator gain of the PWM comparator
ADC_VIN_min_DCM | 542.0924 | V/V
wp_dcm | 84.442 | rad
| 13.4394 | Hz
wz1_dcm | 33333.3333 | rad
| 5305.1648 | Hz
wz2_dcm | 2517647.0588 | rad | RHP zero location
| 400695.9744 | Hz
fcross_DCM | 80139.1949 | Hz | Crossover frequnecy of the DCM control loop. (1/5th the RHPzero frequency), or 10th the switching frequency which ever is lower
| 10000 | HZ | Selected crossover
fz_ea_est | 366.5974 | Hz
fp_ea_est | 500000 | Hz
Gfc | 2.0069
ae | 1.0002
be | 1.0007
Rcomp_Calc_DCM | 120444.0647 | Ohm | Calculate on based on the desired Mid-band gain needed to set the crossover frequency
CCOMP_Calc_DCM | 3.6045e-09 | F | Calcualted based on the desired Zero frequency. Set at the geometric mean between the crossover frequency and the load pole
CHF_Calc_DCM | 5.3077e-12 | F | Calcualted based on the RHP zero frequency
General Loop Selections
| 7999.0646 | Hz | This is the output to the user based on the mode of operation when VIN is the minimum. Changes based on DCM or CCM operation
fcross | 10000 | Hz | Desired Crossover frequency
Rcomp_Calc | 376385.5666
RCOMP | 220000 | Ω | Type II compensation Resistort
CCOMP_calc | 1.159e-09
CCOMP | 1.5e-09 | F | Type II compensation Capacitor
CHF_calc | 2.9979e-12
CHF | 2.2e-11 | F | Type II high frequency capacitor
Step 7: Component Selection
Diode Parameters
Id_AVG |  |  | Suggested average current rating of diode.
LOW Side MOSFET Parameters
RDS_on | 0.004 | Ω | On-State Resistance, RDS(on)
Qg_tot | 1.6e-08 | F | Total Gate Charge, QG
Qgd | 1.1e-09 | F | Gate-Drain Charge, QGD
Qgs | 4.3e-09 | F | Gate-Source Charge, QGS
Rgate | 0.4 | Ω | Gate Resistance, RG
Rgate_int | 1.7 |  | Internal Gate resistance of the MOSFET driver. |  |  | Need to double check this value
gfs | 90 | S | Transconductance, gFS
Vth | 1.3 | V | Gate-Source Threshold Voltage, VTH
VCC | 5 | V | VCC voltage. Can be changed with external bias.
Rg_extra_rise | 3.3
Qgs(th) | 3.1e-09
Vsp | 1.6242 | V | Gate voltage when MOSFET begins conducting current
tr_sw | 3.6792e-09 | s | Rise time of the switch node
tf_sw | 2.9737e-09 | s | Fall time of the switch node
High Side MOSFET Parameters
RDS_on | 0.004 | Ω | On-State Resistance, RDS(on)
Qg_tot | 1.6e-08 | F | Total Gate Charge, QG
Qgd | 1.1e-09 | F | Gate-Drain Charge, QGD
Qgs | 4.3e-09 | F | Gate-Source Charge, QGS
Rgate | 0.4 | Ω | Gate Resistance, RG
Rgate_int | 1.7 |  | Internal Gate resistance of the MOSFET driver.
gfs | 90 | S | Transconductance, gFS
Vth | 1.3 | V | Gate-Source Threshold Voltage, VTH
VCC | 5 | V | VCC voltage. Can be changed with external bias.
Qrr | 0 | C | Body Diode Reverse recovery charge
Vd_rect | 0.6 | V | Body Diode Forward drop
Rg_extra_rise | 3.3
Vsp | 1.6242 | V | Gate voltage when MOSFET begins conducting current
tr_sw | 5.1988e-09 | s | Rise time of the switch node
tf_sw | 4.202e-09 | s | Fall time of the switch node
Need to explain the placement of the Zero a little bit better. The pole location should also be based on the location of the zero
Loop compensation is calculated for the minimum input voltage. This ensure stability over the input votlage range
Includes the effect of slope compensation. To help with the calculations the applicaiton note detailing component selection does not include loop compensation
Flexible equations see the MathCad file for these
Note on K93: Slope Compensation flag. If this flag is tripped there is not enough slope compensation. Double check the calculated values.
Note on K94: Tripped if the current sense resistor results in a lower current limit

## Eff_vs_IOUT
EXCEL Variables Names/Calculations
[6 empty] | Operation Variables |  |  |  | Duty Cycle |  |  | Inductor | [5 empty] | Low-Side MOSFET |  |  |  |  | High-Side MOSFET Losses | [5 empty] | Other Losses |  |  |  |  | Total Losses
[6 empty] | VOUT | IOUT | VIN | IIN | DCM/CCM | DC | DC_off | dIL | ILPEAK | ILRMS | PLac (W) | PL_DCR (W) | PL_tot (W) | ISWAVG (A) | ISWRMS | PQ_COND (W) | PQ_SW (W) | PQ_tot (W) | IDAVG (A) | IHSRMS | PD_COND (W) | PD_SW (W) | Dead Time losses | PHS_tot (W) | PRCS (W) | PL_DCR (W) | PL_CORE (W) | PG_drv (W) | PIQ (W) | PTOTAL (W) | POUT (W) | Eff
[5 empty] | 0 | 53.5 | 0 | 12 | 0 | 2 | 0.7757 | 0.2243 | 6.2056 | 3.1028 | 1.7914 | 0 | 0.007381 | 0.007381 | 0 | 1.5778 | 0.0099573 | 0 | 0.0099573 | 0 | 0.84841 | 0.0028792 | 0 | 0.037234 | 0.040113 | 0.0048137 | 0.007381 | 3.4955 | 0.16 | 3.96e-05 | 3.7252 | 0 | 0
| 1000000 |  |  |  | 1 | 53.5 | 0.04 | 12 | 0.17833 | 2 | 0.7757 | 0.2243 | 6.2056 | 3.2811 | 1.8003 | 0 | 0.0074541 | 0.0074541 | 0.13833 | 1.5856 | 0.010056 | 0.031737 | 0.041793 | 0.04 | 0.85261 | 0.0029078 | 0 | 0.039374 | 0.042281 | 0.0048614 | 0.0074541 | 3.4955 | 0.16 | 3.96e-05 | 3.7594 | 2.14 | 36.2751
|  | VIN_VAR | 12 | V | 2 | 53.5 | 0.08 | 12 | 0.35667 | 2 | 0.7757 | 0.2243 | 6.2056 | 3.4595 | 1.8266 | 0 | 0.0076736 | 0.0076736 | 0.27667 | 1.6087 | 0.010352 | 0.063474 | 0.073826 | 0.08 | 0.86507 | 0.0029934 | 0 | 0.041514 | 0.044507 | 0.0050045 | 0.0076736 | 3.4955 | 0.16 | 3.96e-05 | 3.7942 | 4.28 | 53.0083
[5 empty] | 3 | 53.5 | 0.12 | 12 | 0.535 | 2 | 0.7757 | 0.2243 | 6.2056 | 3.6378 | 1.8696 | 0 | 0.0080393 | 0.0080393 | 0.415 | 1.6466 | 0.010845 | 0.095211 | 0.10606 | 0.12 | 0.88544 | 0.003136 | 0 | 0.043654 | 0.04679 | 0.005243 | 0.0080393 | 3.4955 | 0.16 | 3.96e-05 | 3.8297 | 6.42 | 62.6361
|  | Steps | 150 |  | 4 | 53.5 | 0.16 | 12 | 0.71333 | 2 | 0.7757 | 0.2243 | 6.2056 | 3.8161 | 1.9282 | 0 | 0.0085513 | 0.0085513 | 0.55333 | 1.6982 | 0.011536 | 0.12695 | 0.13848 | 0.16 | 0.9132 | 0.0033358 | 0 | 0.045794 | 0.049129 | 0.005577 | 0.0085513 | 3.4955 | 0.16 | 3.96e-05 | 3.8658 | 8.56 | 68.8889
|  | Step size | 0.04 |  | 5 | 53.5 | 0.2 | 12 | 0.89167 | 2 | 0.7757 | 0.2243 | 6.2056 | 3.9945 | 2.001 | 0 | 0.0092097 | 0.0092097 | 0.69167 | 1.7624 | 0.012424 | 0.15868 | 0.17111 | 0.2 | 0.9477 | 0.0035926 | 0 | 0.047934 | 0.051526 | 0.0060063 | 0.0092097 | 3.4955 | 0.16 | 3.96e-05 | 3.9026 | 10.7 | 73.2747
[5 empty] | 6 | 53.5 | 0.24 | 12 | 1.07 | 2 | 0.7757 | 0.2243 | 6.2056 | 4.1728 | 2.0866 | 0 | 0.010014 | 0.010014 | 0.83 | 1.8378 | 0.01351 | 0.19042 | 0.20393 | 0.24 | 0.98823 | 0.0039064 | 0 | 0.050074 | 0.05398 | 0.006531 | 0.010014 | 3.4955 | 0.16 | 3.96e-05 | 3.94 | 12.84 | 76.5197
[5 empty] | 7 | 53.5 | 0.28 | 12 | 1.2483 | 2 | 0.7757 | 0.2243 | 6.2056 | 4.3511 | 2.1835 | 0 | 0.010965 | 0.010965 | 0.96833 | 1.9231 | 0.014793 | 0.22216 | 0.23695 | 0.28 | 1.0341 | 0.0042774 | 0 | 0.052214 | 0.056491 | 0.0071512 | 0.010965 | 3.4955 | 0.16 | 3.96e-05 | 3.978 | 14.98 | 79.0166
|  |  | 0.34167 |  | 8 | 53.5 | 0.32 | 12 | 1.4267 | 2 | 0.7757 | 0.2243 | 6.2056 | 4.5295 | 2.2901 | 0 | 0.012062 | 0.012062 | 1.1067 | 2.017 | 0.016273 | 0.2539 | 0.27017 | 0.32 | 1.0846 | 0.0047054 | 0 | 0.054354 | 0.059059 | 0.0078668 | 0.012062 | 3.4955 | 0.16 | 3.96e-05 | 4.0167 | 17.12 | 80.9964
[5 empty] | 9 | 53.5 | 0.36 | 12 | 1.605 | 2 | 0.7757 | 0.2243 | 6.2056 | 4.7078 | 2.4052 | 0 | 0.013306 | 0.013306 | 1.245 | 2.1184 | 0.01795 | 0.28563 | 0.30358 | 0.36 | 1.1391 | 0.0051904 | 0 | 0.056494 | 0.061684 | 0.0086777 | 0.013306 | 3.4955 | 0.16 | 3.96e-05 | 4.0561 | 19.26 | 82.604
[5 empty] | 10 | 53.5 | 0.4 | 12 | 1.7833 | 2 | 0.7757 | 0.2243 | 6.2056 | 4.8861 | 2.5277 | 0 | 0.014696 | 0.014696 | 1.3833 | 2.2263 | 0.019825 | 0.31737 | 0.33719 | 0.4 | 1.1971 | 0.0057326 | 0 | 0.058634 | 0.064366 | 0.0095841 | 0.014696 | 3.4955 | 0.16 | 3.96e-05 | 4.0961 | 21.4 | 83.9346
[5 empty] | 11 | 53.5 | 0.44 | 12 | 1.9617 | 2 | 0.7757 | 0.2243 | 6.2056 | 5.0645 | 2.6566 | 0 | 0.016232 | 0.016232 | 1.5217 | 2.3397 | 0.021897 | 0.34911 | 0.371 | 0.44 | 1.2581 | 0.0063318 | 0 | 0.060774 | 0.067105 | 0.010586 | 0.016232 | 3.4955 | 0.16 | 3.96e-05 | 4.1367 | 23.54 | 85.0536
[5 empty] | 12 | 53.5 | 0.48 | 12 | 2.14 | 2 | 0.7757 | 0.2243 | 6.2056 | 5.2428 | 2.7908 | 0 | 0.017914 | 0.017914 | 1.66 | 2.458 | 0.024167 | 0.38084 | 0.40501 | 0.48 | 1.3217 | 0.006988 | 0 | 0.062914 | 0.069902 | 0.011683 | 0.017914 | 3.4955 | 0.16 | 3.96e-05 | 4.1779 | 25.68 | 86.0073
[5 empty] | 13 | 53.5 | 0.52 | 12 | 2.3183 | 2 | 0.7757 | 0.2243 | 6.2056 | 5.4211 | 2.9298 | 0 | 0.019743 | 0.019743 | 1.7983 | 2.5804 | 0.026634 | 0.41258 | 0.43921 | 0.52 | 1.3876 | 0.0077014 | 0 | 0.065054 | 0.072755 | 0.012876 | 0.019743 | 3.4955 | 0.16 | 3.96e-05 | 4.2198 | 27.82 | 86.8294
[5 empty] | 14 | 53.5 | 0.56 | 12 | 2.4967 | 2 | 0.7757 | 0.2243 | 6.2056 | 5.5995 | 3.0729 | 0 | 0.021718 | 0.021718 | 1.9367 | 2.7064 | 0.029298 | 0.44432 | 0.47362 | 0.56 | 1.4553 | 0.0084718 | 0 | 0.067194 | 0.075665 | 0.014164 | 0.021718 | 3.4955 | 0.16 | 3.96e-05 | 4.2624 | 29.96 | 87.545
[5 empty] | 15 | 53.5 | 0.6 | 12 | 2.675 | 2 | 0.7757 | 0.2243 | 6.2056 | 5.7778 | 3.2194 | 0 | 0.023839 | 0.023839 | 2.075 | 2.8355 | 0.03216 | 0.47605 | 0.50821 | 0.6 | 1.5247 | 0.0092992 | 0 | 0.069334 | 0.078633 | 0.015547 | 0.023839 | 3.4955 | 0.16 | 3.96e-05 | 4.3056 | 32.1 | 88.1733
[5 empty] | 16 | 53.5 | 0.64 | 12 | 2.8533 | 2 | 0.7757 | 0.2243 | 6.2056 | 5.9561 | 3.3691 | 0 | 0.026106 | 0.026106 | 2.2133 | 2.9673 | 0.035219 | 0.50779 | 0.54301 | 0.64 | 1.5956 | 0.010184 | 0 | 0.071474 | 0.081657 | 0.017026 | 0.026106 | 3.4955 | 0.16 | 3.96e-05 | 4.3494 | 34.24 | 88.729
[5 empty] | 17 | 53.5 | 0.68 | 12 | 3.0317 | 2 | 0.7757 | 0.2243 | 6.2056 | 6.1345 | 3.5214 | 0 | 0.02852 | 0.02852 | 2.3517 | 3.1014 | 0.038475 | 0.53953 | 0.578 | 0.68 | 1.6677 | 0.011125 | 0 | 0.073614 | 0.084739 | 0.0186 | 0.02852 | 3.4955 | 0.16 | 3.96e-05 | 4.3939 | 36.38 | 89.2237
[5 empty] | 18 | 53.5 | 0.72 | 12 | 3.21 | 2 | 0.7757 | 0.2243 | 6.2056 | 6.3128 | 3.676 | 0 | 0.03108 | 0.03108 | 2.49 | 3.2376 | 0.041929 | 0.57127 | 0.61319 | 0.72 | 1.741 | 0.012124 | 0 | 0.075754 | 0.087878 | 0.02027 | 0.03108 | 3.4955 | 0.16 | 3.96e-05 | 4.439 | 38.52 | 89.6668
[5 empty] | 19 | 53.5 | 0.76 | 12 | 3.3883 | 2 | 0.7757 | 0.2243 | 6.2056 | 6.4911 | 3.8327 | 0 | 0.033787 | 0.033787 | 2.6283 | 3.3756 | 0.04558 | 0.603 | 0.64858 | 0.76 | 1.8152 | 0.01318 | 0 | 0.077894 | 0.091073 | 0.022035 | 0.033787 | 3.4955 | 0.16 | 3.96e-05 | 4.4848 | 40.66 | 90.0658
[5 empty] | 20 | 53.5 | 0.8 | 12 | 3.5667 | 2 | 0.7757 | 0.2243 | 6.2056 | 6.6695 | 3.9913 | 0 | 0.03664 | 0.03664 | 2.7667 | 3.5153 | 0.049428 | 0.63474 | 0.68417 | 0.8 | 1.8903 | 0.014293 | 0 | 0.080034 | 0.094326 | 0.023895 | 0.03664 | 3.4955 | 0.16 | 3.96e-05 | 4.5312 | 42.8 | 90.4266
[5 empty] | 21 | 53.5 | 0.84 | 12 | 3.745 | 2 | 0.7757 | 0.2243 | 6.2056 | 6.8478 | 4.1514 | 0 | 0.039639 | 0.039639 | 2.905 | 3.6563 | 0.053474 | 0.66648 | 0.71995 | 0.84 | 1.9661 | 0.015462 | 0 | 0.082174 | 0.097636 | 0.025851 | 0.039639 | 3.4955 | 0.16 | 3.96e-05 | 4.5782 | 44.94 | 90.7545
[5 empty] | 22 | 53.5 | 0.88 | 12 | 3.9233 | 2 | 0.7757 | 0.2243 | 6.2056 | 7.0261 | 4.313 | 0 | 0.042784 | 0.042784 | 3.0433 | 3.7986 | 0.057717 | 0.69821 | 0.75593 | 0.88 | 2.0426 | 0.016689 | 0 | 0.084314 | 0.101 | 0.027903 | 0.042784 | 3.4955 | 0.16 | 3.96e-05 | 4.6259 | 47.08 | 91.0534
[5 empty] | 23 | 53.5 | 0.92 | 12 | 4.1017 | 2 | 0.7757 | 0.2243 | 6.2056 | 7.2045 | 4.4758 | 0 | 0.046075 | 0.046075 | 3.1817 | 3.942 | 0.062158 | 0.72995 | 0.79211 | 0.92 | 2.1197 | 0.017973 | 0 | 0.086454 | 0.10443 | 0.030049 | 0.046075 | 3.4955 | 0.16 | 3.96e-05 | 4.6743 | 49.22 | 91.327
[5 empty] | 24 | 53.5 | 0.96 | 12 | 4.28 | 2 | 0.7757 | 0.2243 | 6.2056 | 7.3828 | 4.6398 | 0 | 0.049513 | 0.049513 | 3.32 | 4.0864 | 0.066796 | 0.76169 | 0.82848 | 0.96 | 2.1974 | 0.019314 | 0 | 0.088594 | 0.10791 | 0.032291 | 0.049513 | 3.4955 | 0.16 | 3.96e-05 | 4.7232 | 51.36 | 91.5782
[5 empty] | 25 | 53.5 | 1 | 12 | 4.4583 | 2 | 0.7757 | 0.2243 | 6.2056 | 7.5611 | 4.8048 | 0 | 0.053097 | 0.053097 | 3.4583 | 4.2318 | 0.071631 | 0.79342 | 0.86505 | 1 | 2.2756 | 0.020713 | 0 | 0.090734 | 0.11145 | 0.034629 | 0.053097 | 3.4955 | 0.16 | 3.96e-05 | 4.7728 | 53.5 | 91.8095
[5 empty] | 26 | 53.5 | 1.04 | 12 | 4.6367 | 2 | 0.7757 | 0.2243 | 6.2056 | 7.7395 | 4.9707 | 0 | 0.056828 | 0.056828 | 3.5967 | 4.3779 | 0.076663 | 0.82516 | 0.90182 | 1.04 | 2.3541 | 0.022168 | 0 | 0.092874 | 0.11504 | 0.037062 | 0.056828 | 3.4955 | 0.16 | 3.96e-05 | 4.8231 | 55.64 | 92.0231
[5 empty] | 27 | 53.5 | 1.08 | 12 | 4.815 | 2 | 0.7757 | 0.2243 | 6.2056 | 7.9178 | 5.1374 | 0 | 0.060705 | 0.060705 | 3.735 | 4.5247 | 0.081893 | 0.8569 | 0.93879 | 1.08 | 2.4331 | 0.02368 | 0 | 0.095014 | 0.11869 | 0.03959 | 0.060705 | 3.4955 | 0.16 | 3.96e-05 | 4.874 | 57.78 | 92.2208
[5 empty] | 28 | 53.5 | 1.12 | 12 | 4.9933 | 2 | 0.7757 | 0.2243 | 6.2056 | 8.0961 | 5.305 | 0 | 0.064728 | 0.064728 | 3.8733 | 4.6723 | 0.087321 | 0.88863 | 0.97596 | 1.12 | 2.5124 | 0.025249 | 0 | 0.097154 | 0.1224 | 0.042214 | 0.064728 | 3.4955 | 0.16 | 3.96e-05 | 4.9255 | 59.92 | 92.4042
[5 empty] | 29 | 53.5 | 1.16 | 12 | 5.1717 | 2 | 0.7757 | 0.2243 | 6.2056 | 8.2745 | 5.4731 | 0 | 0.068897 | 0.068897 | 4.0117 | 4.8204 | 0.092945 | 0.92037 | 1.0133 | 1.16 | 2.5921 | 0.026876 | 0 | 0.099294 | 0.12617 | 0.044933 | 0.068897 | 3.4955 | 0.16 | 3.96e-05 | 4.9777 | 62.06 | 92.5747
[5 empty] | 30 | 53.5 | 1.2 | 12 | 5.35 | 2 | 0.7757 | 0.2243 | 6.2056 | 8.4528 | 5.642 | 0 | 0.073213 | 0.073213 | 4.15 | 4.9691 | 0.098767 | 0.95211 | 1.0509 | 1.2 | 2.672 | 0.028559 | 0 | 0.10143 | 0.12999 | 0.047747 | 0.073213 | 3.4955 | 0.16 | 3.96e-05 | 5.0306 | 64.2 | 92.7336
[5 empty] | 31 | 53.5 | 1.24 | 12 | 5.5283 | 2 | 0.7757 | 0.2243 | 6.2056 | 8.6311 | 5.8113 | 0 | 0.077675 | 0.077675 | 4.2883 | 5.1183 | 0.10479 | 0.98385 | 1.0886 | 1.24 | 2.7523 | 0.0303 | 0 | 0.10357 | 0.13387 | 0.050657 | 0.077675 | 3.4955 | 0.16 | 3.96e-05 | 5.084 | 66.34 | 92.8819
[5 empty] | 32 | 53.5 | 1.28 | 12 | 5.7067 | 2 | 0.7757 | 0.2243 | 6.2056 | 8.8095 | 5.9812 | 0 | 0.082283 | 0.082283 | 4.4267 | 5.2679 | 0.111 | 1.0156 | 1.1266 | 1.28 | 2.8327 | 0.032097 | 0 | 0.10571 | 0.13781 | 0.053663 | 0.082283 | 3.4955 | 0.16 | 3.96e-05 | 5.1381 | 68.48 | 93.0205
[5 empty] | 33 | 53.5 | 1.32 | 12 | 5.885 | 2 | 0.7757 | 0.2243 | 6.2056 | 8.9878 | 6.1516 | 0 | 0.087037 | 0.087037 | 4.565 | 5.418 | 0.11742 | 1.0473 | 1.1647 | 1.32 | 2.9134 | 0.033952 | 0 | 0.10785 | 0.14181 | 0.056764 | 0.087037 | 3.4955 | 0.16 | 3.96e-05 | 5.1929 | 70.62 | 93.1504
[5 empty] | 34 | 53.5 | 1.36 | 12 | 6.0633 | 2 | 0.7757 | 0.2243 | 6.2056 | 9.1661 | 6.3224 | 0 | 0.091938 | 0.091938 | 4.7033 | 5.5684 | 0.12403 | 1.0791 | 1.2031 | 1.36 | 2.9943 | 0.035864 | 0 | 0.10999 | 0.14586 | 0.05996 | 0.091938 | 3.4955 | 0.16 | 3.96e-05 | 5.2483 | 72.76 | 93.2721
[5 empty] | 35 | 53.5 | 1.4 | 12 | 6.2417 | 2 | 0.7757 | 0.2243 | 6.2056 | 9.3445 | 6.4937 | 0 | 0.096985 | 0.096985 | 4.8417 | 5.7192 | 0.13084 | 1.1108 | 1.2416 | 1.4 | 3.0754 | 0.037833 | 0 | 0.11213 | 0.14997 | 0.063251 | 0.096985 | 3.4955 | 0.16 | 3.96e-05 | 5.3043 | 74.9 | 93.3865
[5 empty] | 36 | 53.5 | 1.44 | 12 | 6.42 | 2 | 0.7757 | 0.2243 | 6.2056 | 9.5228 | 6.6652 | 0 | 0.10218 | 0.10218 | 4.98 | 5.8703 | 0.13784 | 1.1425 | 1.2804 | 1.44 | 3.1567 | 0.039858 | 0 | 0.11427 | 0.15413 | 0.066638 | 0.10218 | 3.4955 | 0.16 | 3.96e-05 | 5.361 | 77.04 | 93.494
[5 empty] | 37 | 53.5 | 1.48 | 12 | 6.5983 | 2 | 0.7757 | 0.2243 | 6.2056 | 9.7011 | 6.8372 | 0 | 0.10752 | 0.10752 | 5.1183 | 6.0218 | 0.14505 | 1.1743 | 1.3193 | 1.48 | 3.2381 | 0.041941 | 0 | 0.11641 | 0.15835 | 0.070121 | 0.10752 | 3.4955 | 0.16 | 3.96e-05 | 5.4183 | 79.18 | 93.5952
[5 empty] | 38 | 53.5 | 1.52 | 12 | 6.7767 | 2 | 0.7757 | 0.2243 | 6.2056 | 9.8795 | 7.0094 | 0 | 0.113 | 0.113 | 5.2567 | 6.1735 | 0.15245 | 1.206 | 1.3585 | 1.52 | 3.3197 | 0.044081 | 0 | 0.11855 | 0.16263 | 0.073699 | 0.113 | 3.4955 | 0.16 | 3.96e-05 | 5.4763 | 81.32 | 93.6906
[5 empty] | 39 | 53.5 | 1.56 | 12 | 6.955 | 2 | 0.7757 | 0.2243 | 6.2056 | 10.0578 | 7.182 | 0 | 0.11864 | 0.11864 | 5.395 | 6.3255 | 0.16005 | 1.2377 | 1.3978 | 1.56 | 3.4014 | 0.046278 | 0 | 0.12069 | 0.16697 | 0.077372 | 0.11864 | 3.4955 | 0.16 | 3.96e-05 | 5.5349 | 83.46 | 93.7806
[5 empty] | 40 | 53.5 | 1.6 | 12 | 7.1333 | 2 | 0.7757 | 0.2243 | 6.2056 | 10.2361 | 7.3548 | 0 | 0.12442 | 0.12442 | 5.5333 | 6.4777 | 0.16784 | 1.2695 | 1.4373 | 1.6 | 3.4833 | 0.048533 | 0 | 0.12283 | 0.17137 | 0.08114 | 0.12442 | 3.4955 | 0.16 | 3.96e-05 | 5.5942 | 85.6 | 93.8656
[5 empty] | 41 | 53.5 | 1.64 | 12 | 7.3117 | 2 | 0.7757 | 0.2243 | 6.2056 | 10.4145 | 7.5279 | 0 | 0.13034 | 0.13034 | 5.6717 | 6.6301 | 0.17583 | 1.3012 | 1.477 | 1.64 | 3.5652 | 0.050844 | 0 | 0.12497 | 0.17582 | 0.085004 | 0.13034 | 3.4955 | 0.16 | 3.96e-05 | 5.6541 | 87.74 | 93.946
[5 empty] | 42 | 53.5 | 1.68 | 12 | 7.49 | 2 | 0.7757 | 0.2243 | 6.2056 | 10.5928 | 7.7012 | 0 | 0.13641 | 0.13641 | 5.81 | 6.7828 | 0.18402 | 1.333 | 1.517 | 1.68 | 3.6473 | 0.053212 | 0 | 0.12711 | 0.18033 | 0.088964 | 0.13641 | 3.4955 | 0.16 | 3.96e-05 | 5.7146 | 89.88 | 94.022
[5 empty] | 43 | 53.5 | 1.72 | 12 | 7.6683 | 2 | 0.7757 | 0.2243 | 6.2056 | 10.7711 | 7.8748 | 0 | 0.14263 | 0.14263 | 5.9483 | 6.9356 | 0.19241 | 1.3647 | 1.5571 | 1.72 | 3.7295 | 0.055637 | 0 | 0.12925 | 0.18489 | 0.093019 | 0.14263 | 3.4955 | 0.16 | 3.96e-05 | 5.7758 | 92.02 | 94.094
[5 empty] | 44 | 53.5 | 1.76 | 12 | 7.8467 | 2 | 0.7757 | 0.2243 | 6.2056 | 10.9495 | 8.0486 | 0 | 0.14899 | 0.14899 | 6.0867 | 7.0887 | 0.201 | 1.3964 | 1.5974 | 1.76 | 3.8118 | 0.05812 | 0 | 0.13139 | 0.18951 | 0.097169 | 0.14899 | 3.4955 | 0.16 | 3.96e-05 | 5.8376 | 94.16 | 94.1623
[5 empty] | 45 | 53.5 | 1.8 | 12 | 8.025 | 2 | 0.7757 | 0.2243 | 6.2056 | 11.1278 | 8.2225 | 0 | 0.1555 | 0.1555 | 6.225 | 7.2419 | 0.20978 | 1.4282 | 1.6379 | 1.8 | 3.8942 | 0.060659 | 0 | 0.13353 | 0.19419 | 0.10141 | 0.1555 | 3.4955 | 0.16 | 3.96e-05 | 5.9001 | 96.3 | 94.2269
[5 empty] | 46 | 53.5 | 1.84 | 12 | 8.2033 | 2 | 0.7757 | 0.2243 | 6.2056 | 11.3061 | 8.3967 | 0 | 0.16216 | 0.16216 | 6.3633 | 7.3953 | 0.21876 | 1.4599 | 1.6787 | 1.84 | 3.9767 | 0.063256 | 0 | 0.13567 | 0.19893 | 0.10576 | 0.16216 | 3.4955 | 0.16 | 3.96e-05 | 5.9632 | 98.44 | 94.2883
[5 empty] | 47 | 53.5 | 1.88 | 12 | 8.3817 | 2 | 0.7757 | 0.2243 | 6.2056 | 11.4845 | 8.571 | 0 | 0.16896 | 0.16896 | 6.5017 | 7.5488 | 0.22794 | 1.4916 | 1.7196 | 1.88 | 4.0592 | 0.065909 | 0 | 0.13781 | 0.20372 | 0.11019 | 0.16896 | 3.4955 | 0.16 | 3.96e-05 | 6.0269 | 100.58 | 94.3466
[5 empty] | 48 | 53.5 | 1.92 | 12 | 8.56 | 2 | 0.7757 | 0.2243 | 6.2056 | 11.6628 | 8.7454 | 0 | 0.17591 | 0.17591 | 6.64 | 7.7024 | 0.23731 | 1.5234 | 1.7607 | 1.92 | 4.1419 | 0.06862 | 0 | 0.13995 | 0.20857 | 0.11472 | 0.17591 | 3.4955 | 0.16 | 3.96e-05 | 6.0913 | 102.72 | 94.4019
[5 empty] | 49 | 53.5 | 1.96 | 12 | 8.7383 | 2 | 0.7757 | 0.2243 | 6.2056 | 11.8411 | 8.9201 | 0 | 0.18301 | 0.18301 | 6.7783 | 7.8562 | 0.24688 | 1.5551 | 1.802 | 1.96 | 4.2246 | 0.071388 | 0 | 0.14209 | 0.21348 | 0.11935 | 0.18301 | 3.4955 | 0.16 | 3.96e-05 | 6.1564 | 104.86 | 94.4546
[5 empty] | 50 | 53.5 | 2 | 12 | 8.9167 | 2 | 0.7757 | 0.2243 | 6.2056 | 12.0195 | 9.0948 | 0 | 0.19025 | 0.19025 | 6.9167 | 8.0102 | 0.25665 | 1.5868 | 1.8435 | 2 | 4.3073 | 0.074213 | 0 | 0.14423 | 0.21845 | 0.12407 | 0.19025 | 3.4955 | 0.16 | 3.96e-05 | 6.222 | 107 | 94.5046
[5 empty] | 51 | 53.5 | 2.04 | 12 | 9.095 | 2 | 0.7757 | 0.2243 | 6.2056 | 12.1978 | 9.2697 | 0 | 0.19763 | 0.19763 | 7.055 | 8.1642 | 0.26662 | 1.6186 | 1.8852 | 2.04 | 4.3902 | 0.077094 | 0 | 0.14637 | 0.22347 | 0.12889 | 0.19763 | 3.4955 | 0.16 | 3.96e-05 | 6.2884 | 109.14 | 94.5522
[5 empty] | 52 | 53.5 | 2.08 | 12 | 9.2733 | 2 | 0.7757 | 0.2243 | 6.2056 | 12.3761 | 9.4448 | 0 | 0.20517 | 0.20517 | 7.1933 | 8.3184 | 0.27678 | 1.6503 | 1.9271 | 2.08 | 4.4731 | 0.080033 | 0 | 0.14851 | 0.22855 | 0.13381 | 0.20517 | 3.4955 | 0.16 | 3.96e-05 | 6.3553 | 111.28 | 94.5974
[5 empty] | 53 | 53.5 | 2.12 | 12 | 9.4517 | 2 | 0.7757 | 0.2243 | 6.2056 | 12.5545 | 9.6199 | 0 | 0.21285 | 0.21285 | 7.3317 | 8.4726 | 0.28714 | 1.6821 | 1.9692 | 2.12 | 4.556 | 0.083029 | 0 | 0.15065 | 0.23368 | 0.13881 | 0.21285 | 3.4955 | 0.16 | 3.96e-05 | 6.4229 | 113.42 | 94.6406
[5 empty] | 54 | 53.5 | 2.16 | 12 | 9.63 | 2 | 0.7757 | 0.2243 | 6.2056 | 12.7328 | 9.7952 | 0 | 0.22068 | 0.22068 | 7.47 | 8.627 | 0.2977 | 1.7138 | 2.0115 | 2.16 | 4.639 | 0.086082 | 0 | 0.15279 | 0.23888 | 0.14392 | 0.22068 | 3.4955 | 0.16 | 3.96e-05 | 6.4912 | 115.56 | 94.6816
[5 empty] | 55 | 53.5 | 2.2 | 12 | 9.8083 | 2 | 0.7757 | 0.2243 | 6.2056 | 12.9111 | 9.9706 | 0 | 0.22865 | 0.22865 | 7.6083 | 8.7815 | 0.30846 | 1.7455 | 2.054 | 2.2 | 4.7221 | 0.089193 | 0 | 0.15493 | 0.24413 | 0.14912 | 0.22865 | 3.4955 | 0.16 | 3.96e-05 | 6.5601 | 117.7 | 94.7207
[5 empty] | 56 | 53.5 | 2.24 | 12 | 9.9867 | 2 | 0.7757 | 0.2243 | 6.2056 | 13.0895 | 10.1461 | 0 | 0.23677 | 0.23677 | 7.7467 | 8.936 | 0.31941 | 1.7773 | 2.0967 | 2.24 | 4.8052 | 0.09236 | 0 | 0.15707 | 0.24943 | 0.15441 | 0.23677 | 3.4955 | 0.16 | 3.96e-05 | 6.6296 | 119.84 | 94.758
[5 empty] | 57 | 53.5 | 2.28 | 12 | 10.165 | 2 | 0.7757 | 0.2243 | 6.2056 | 13.2678 | 10.3216 | 0 | 0.24503 | 0.24503 | 7.885 | 9.0907 | 0.33056 | 1.809 | 2.1396 | 2.28 | 4.8884 | 0.095584 | 0 | 0.15921 | 0.2548 | 0.1598 | 0.24503 | 3.4955 | 0.16 | 3.96e-05 | 6.6998 | 121.98 | 94.7935
[5 empty] | 58 | 53.5 | 2.32 | 12 | 10.3433 | 2 | 0.7757 | 0.2243 | 6.2056 | 13.4461 | 10.4973 | 0 | 0.25345 | 0.25345 | 8.0233 | 9.2454 | 0.34191 | 1.8407 | 2.1827 | 2.32 | 4.9716 | 0.098865 | 0 | 0.16135 | 0.26022 | 0.16529 | 0.25345 | 3.4955 | 0.16 | 3.96e-05 | 6.7706 | 124.12 | 94.8273
[5 empty] | 59 | 53.5 | 2.36 | 12 | 10.5217 | 2 | 0.7757 | 0.2243 | 6.2056 | 13.6245 | 10.6731 | 0 | 0.262 | 0.262 | 8.1617 | 9.4002 | 0.35345 | 1.8725 | 2.2259 | 2.36 | 5.0548 | 0.1022 | 0 | 0.16349 | 0.2657 | 0.17087 | 0.262 | 3.4955 | 0.16 | 3.96e-05 | 6.842 | 126.26 | 94.8596
[5 empty] | 60 | 53.5 | 2.4 | 12 | 10.7 | 2 | 0.7757 | 0.2243 | 6.2056 | 13.8028 | 10.8489 | 0 | 0.27071 | 0.27071 | 8.3 | 9.5551 | 0.3652 | 1.9042 | 2.2694 | 2.4 | 5.1381 | 0.1056 | 0 | 0.16563 | 0.27123 | 0.17655 | 0.27071 | 3.4955 | 0.16 | 3.96e-05 | 6.9141 | 128.4 | 94.8903
[5 empty] | 61 | 53.5 | 2.44 | 12 | 10.8783 | 2 | 0.7757 | 0.2243 | 6.2056 | 13.9811 | 11.0248 | 0 | 0.27956 | 0.27956 | 8.4383 | 9.71 | 0.37714 | 1.936 | 2.3131 | 2.44 | 5.2214 | 0.10905 | 0 | 0.16777 | 0.27683 | 0.18232 | 0.27956 | 3.4955 | 0.16 | 3.96e-05 | 6.9869 | 130.54 | 94.9196
[5 empty] | 62 | 53.5 | 2.48 | 12 | 11.0567 | 2 | 0.7757 | 0.2243 | 6.2056 | 14.1595 | 11.2008 | 0 | 0.28856 | 0.28856 | 8.5767 | 9.865 | 0.38927 | 1.9677 | 2.357 | 2.48 | 5.3047 | 0.11256 | 0 | 0.16991 | 0.28247 | 0.18819 | 0.28856 | 3.4955 | 0.16 | 3.96e-05 | 7.0603 | 132.68 | 94.9476
[5 empty] | 63 | 53.5 | 2.52 | 12 | 11.235 | 2 | 0.7757 | 0.2243 | 6.2056 | 14.3378 | 11.3769 | 0 | 0.2977 | 0.2977 | 8.715 | 10.0201 | 0.40161 | 1.9994 | 2.401 | 2.52 | 5.3881 | 0.11613 | 0 | 0.17205 | 0.28818 | 0.19415 | 0.2977 | 3.4955 | 0.16 | 3.96e-05 | 7.1343 | 134.82 | 94.9742
[5 empty] | 64 | 53.5 | 2.56 | 12 | 11.4133 | 2 | 0.7757 | 0.2243 | 6.2056 | 14.5161 | 11.5531 | 0 | 0.30699 | 0.30699 | 8.8533 | 10.1752 | 0.41414 | 2.0312 | 2.4453 | 2.56 | 5.4716 | 0.11975 | 0 | 0.17419 | 0.29395 | 0.20021 | 0.30699 | 3.4955 | 0.16 | 3.96e-05 | 7.209 | 136.96 | 94.9996
[5 empty] | 65 | 53.5 | 2.6 | 12 | 11.5917 | 2 | 0.7757 | 0.2243 | 6.2056 | 14.6945 | 11.7293 | 0 | 0.31642 | 0.31642 | 8.9917 | 10.3304 | 0.42687 | 2.0629 | 2.4898 | 2.6 | 5.555 | 0.12343 | 0 | 0.17633 | 0.29977 | 0.20636 | 0.31642 | 3.4955 | 0.16 | 3.96e-05 | 7.2843 | 139.1 | 95.0239
[5 empty] | 66 | 53.5 | 2.64 | 12 | 11.77 | 2 | 0.7757 | 0.2243 | 6.2056 | 14.8728 | 11.9055 | 0 | 0.32601 | 0.32601 | 9.13 | 10.4857 | 0.4398 | 2.0946 | 2.5344 | 2.64 | 5.6385 | 0.12717 | 0 | 0.17847 | 0.30564 | 0.21261 | 0.32601 | 3.4955 | 0.16 | 3.96e-05 | 7.3602 | 141.24 | 95.047
[5 empty] | 67 | 53.5 | 2.68 | 12 | 11.9483 | 2 | 0.7757 | 0.2243 | 6.2056 | 15.0511 | 12.0819 | 0 | 0.33574 | 0.33574 | 9.2683 | 10.641 | 0.45292 | 2.1264 | 2.5793 | 2.68 | 5.722 | 0.13097 | 0 | 0.18061 | 0.31158 | 0.21896 | 0.33574 | 3.4955 | 0.16 | 3.96e-05 | 7.4368 | 143.38 | 95.069
[5 empty] | 68 | 53.5 | 2.72 | 12 | 12.1267 | 2 | 0.7757 | 0.2243 | 6.2056 | 15.2295 | 12.2583 | 0 | 0.34561 | 0.34561 | 9.4067 | 10.7963 | 0.46624 | 2.1581 | 2.6244 | 2.72 | 5.8055 | 0.13482 | 0 | 0.18275 | 0.31757 | 0.2254 | 0.34561 | 3.4955 | 0.16 | 3.96e-05 | 7.5141 | 145.52 | 95.0899
[5 empty] | 69 | 53.5 | 2.76 | 12 | 12.305 | 2 | 0.7757 | 0.2243 | 6.2056 | 15.4078 | 12.4347 | 0 | 0.35563 | 0.35563 | 9.545 | 10.9517 | 0.47976 | 2.1898 | 2.6696 | 2.76 | 5.8891 | 0.13873 | 0 | 0.18489 | 0.32362 | 0.23193 | 0.35563 | 3.4955 | 0.16 | 3.96e-05 | 7.5919 | 147.66 | 95.1099
[5 empty] | 70 | 53.5 | 2.8 | 12 | 12.4833 | 2 | 0.7757 | 0.2243 | 6.2056 | 15.5861 | 12.6112 | 0 | 0.3658 | 0.3658 | 9.6833 | 11.1072 | 0.49348 | 2.2216 | 2.7151 | 2.8 | 5.9727 | 0.14269 | 0 | 0.18703 | 0.32973 | 0.23856 | 0.3658 | 3.4955 | 0.16 | 3.96e-05 | 7.6705 | 149.8 | 95.1289
[5 empty] | 71 | 53.5 | 2.84 | 12 | 12.6617 | 2 | 0.7757 | 0.2243 | 6.2056 | 15.7645 | 12.7878 | 0 | 0.37611 | 0.37611 | 9.8217 | 11.2627 | 0.50739 | 2.2533 | 2.7607 | 2.84 | 6.0563 | 0.14672 | 0 | 0.18917 | 0.33589 | 0.24529 | 0.37611 | 3.4955 | 0.16 | 3.96e-05 | 7.7496 | 151.94 | 95.1471
[5 empty] | 72 | 53.5 | 2.88 | 12 | 12.84 | 2 | 0.7757 | 0.2243 | 6.2056 | 15.9428 | 12.9644 | 0 | 0.38657 | 0.38657 | 9.96 | 11.4182 | 0.5215 | 2.2851 | 2.8066 | 2.88 | 6.14 | 0.1508 | 0 | 0.19131 | 0.34211 | 0.25211 | 0.38657 | 3.4955 | 0.16 | 3.96e-05 | 7.8294 | 154.08 | 95.1643
[5 empty] | 73 | 53.5 | 2.92 | 12 | 13.0183 | 2 | 0.7757 | 0.2243 | 6.2056 | 16.1211 | 13.141 | 0 | 0.39718 | 0.39718 | 10.0983 | 11.5738 | 0.53581 | 2.3168 | 2.8526 | 2.92 | 6.2236 | 0.15493 | 0 | 0.19345 | 0.34839 | 0.25903 | 0.39718 | 3.4955 | 0.16 | 3.96e-05 | 7.9099 | 156.22 | 95.1807
[5 empty] | 74 | 53.5 | 2.96 | 12 | 13.1967 | 2 | 0.7757 | 0.2243 | 6.2056 | 16.2995 | 13.3177 | 0 | 0.40793 | 0.40793 | 10.2367 | 11.7294 | 0.55032 | 2.3485 | 2.8989 | 2.96 | 6.3073 | 0.15913 | 0 | 0.19559 | 0.35472 | 0.26604 | 0.40793 | 3.4955 | 0.16 | 3.96e-05 | 7.991 | 158.36 | 95.1963
[5 empty] | 75 | 53.5 | 3 | 12 | 13.375 | 2 | 0.7757 | 0.2243 | 6.2056 | 16.4778 | 13.4944 | 0 | 0.41883 | 0.41883 | 10.375 | 11.8851 | 0.56502 | 2.3803 | 2.9453 | 3 | 6.391 | 0.16338 | 0 | 0.19773 | 0.36111 | 0.27315 | 0.41883 | 3.4955 | 0.16 | 3.96e-05 | 8.0727 | 160.5 | 95.2111
[5 empty] | 76 | 53.5 | 3.04 | 12 | 13.5533 | 2 | 0.7757 | 0.2243 | 6.2056 | 16.6561 | 13.6712 | 0 | 0.42987 | 0.42987 | 10.5133 | 12.0408 | 0.57992 | 2.412 | 2.9919 | 3.04 | 6.4747 | 0.16769 | 0 | 0.19987 | 0.36756 | 0.28035 | 0.42987 | 3.4955 | 0.16 | 3.96e-05 | 8.1551 | 162.64 | 95.2252
[5 empty] | 77 | 53.5 | 3.08 | 12 | 13.7317 | 2 | 0.7757 | 0.2243 | 6.2056 | 16.8345 | 13.848 | 0 | 0.44107 | 0.44107 | 10.6517 | 12.1965 | 0.59502 | 2.4437 | 3.0388 | 3.08 | 6.5585 | 0.17205 | 0 | 0.20201 | 0.37407 | 0.28765 | 0.44107 | 3.4955 | 0.16 | 3.96e-05 | 8.2381 | 164.78 | 95.2386
[5 empty] | 78 | 53.5 | 3.12 | 12 | 13.91 | 2 | 0.7757 | 0.2243 | 6.2056 | 17.0128 | 14.0249 | 0 | 0.4524 | 0.4524 | 10.79 | 12.3523 | 0.61031 | 2.4755 | 3.0858 | 3.12 | 6.6422 | 0.17648 | 0 | 0.20415 | 0.38063 | 0.29505 | 0.4524 | 3.4955 | 0.16 | 3.96e-05 | 8.3218 | 166.92 | 95.2512
[5 empty] | 79 | 53.5 | 3.16 | 12 | 14.0883 | 2 | 0.7757 | 0.2243 | 6.2056 | 17.1911 | 14.2018 | 0 | 0.46389 | 0.46389 | 10.9283 | 12.5081 | 0.62581 | 2.5072 | 3.133 | 3.16 | 6.726 | 0.18096 | 0 | 0.20629 | 0.38725 | 0.30254 | 0.46389 | 3.4955 | 0.16 | 3.96e-05 | 8.4061 | 169.06 | 95.2633
[5 empty] | 80 | 53.5 | 3.2 | 12 | 14.2667 | 2 | 0.7757 | 0.2243 | 6.2056 | 17.3695 | 14.3787 | 0 | 0.47552 | 0.47552 | 11.0667 | 12.6639 | 0.6415 | 2.539 | 3.1805 | 3.2 | 6.8098 | 0.18549 | 0 | 0.20843 | 0.39393 | 0.31012 | 0.47552 | 3.4955 | 0.16 | 3.96e-05 | 8.4911 | 171.2 | 95.2746
[5 empty] | 81 | 53.5 | 3.24 | 12 | 14.445 | 2 | 0.7757 | 0.2243 | 6.2056 | 17.5478 | 14.5557 | 0 | 0.48729 | 0.48729 | 11.205 | 12.8197 | 0.65738 | 2.5707 | 3.2281 | 3.24 | 6.8936 | 0.19009 | 0 | 0.21057 | 0.40066 | 0.3178 | 0.48729 | 3.4955 | 0.16 | 3.96e-05 | 8.5766 | 173.34 | 95.2854
[5 empty] | 82 | 53.5 | 3.28 | 12 | 14.6233 | 2 | 0.7757 | 0.2243 | 6.2056 | 17.7261 | 14.7327 | 0 | 0.49922 | 0.49922 | 11.3433 | 12.9756 | 0.67347 | 2.6024 | 3.2759 | 3.28 | 6.9774 | 0.19474 | 0 | 0.21271 | 0.40745 | 0.32558 | 0.49922 | 3.4955 | 0.16 | 3.96e-05 | 8.6629 | 175.48 | 95.2956
[5 empty] | 83 | 53.5 | 3.32 | 12 | 14.8017 | 2 | 0.7757 | 0.2243 | 6.2056 | 17.9045 | 14.9097 | 0 | 0.51129 | 0.51129 | 11.4817 | 13.1315 | 0.68975 | 2.6342 | 3.3239 | 3.32 | 7.0613 | 0.19945 | 0 | 0.21485 | 0.4143 | 0.33345 | 0.51129 | 3.4955 | 0.16 | 3.96e-05 | 8.7498 | 177.62 | 95.3052
[5 empty] | 84 | 53.5 | 3.36 | 12 | 14.98 | 2 | 0.7757 | 0.2243 | 6.2056 | 18.0828 | 15.0867 | 0 | 0.5235 | 0.5235 | 11.62 | 13.2875 | 0.70623 | 2.6659 | 3.3721 | 3.36 | 7.1451 | 0.20421 | 0 | 0.21699 | 0.4212 | 0.34141 | 0.5235 | 3.4955 | 0.16 | 3.96e-05 | 8.8373 | 179.76 | 95.3142
[5 empty] | 85 | 53.5 | 3.4 | 12 | 15.1583 | 2 | 0.7757 | 0.2243 | 6.2056 | 18.2611 | 15.2638 | 0 | 0.53586 | 0.53586 | 11.7583 | 13.4434 | 0.7229 | 2.6976 | 3.4205 | 3.4 | 7.229 | 0.20903 | 0 | 0.21913 | 0.42817 | 0.34948 | 0.53586 | 3.4955 | 0.16 | 3.96e-05 | 8.9254 | 181.9 | 95.3227
[5 empty] | 86 | 53.5 | 3.44 | 12 | 15.3367 | 2 | 0.7757 | 0.2243 | 6.2056 | 18.4395 | 15.4409 | 0 | 0.54837 | 0.54837 | 11.8967 | 13.5994 | 0.73978 | 2.7294 | 3.4692 | 3.44 | 7.3129 | 0.21391 | 0 | 0.22127 | 0.43519 | 0.35763 | 0.54837 | 3.4955 | 0.16 | 3.96e-05 | 9.0142 | 184.04 | 95.3307
[5 empty] | 87 | 53.5 | 3.48 | 12 | 15.515 | 2 | 0.7757 | 0.2243 | 6.2056 | 18.6178 | 15.6181 | 0 | 0.56103 | 0.56103 | 12.035 | 13.7554 | 0.75685 | 2.7611 | 3.518 | 3.48 | 7.3968 | 0.21885 | 0 | 0.22341 | 0.44226 | 0.36589 | 0.56103 | 3.4955 | 0.16 | 3.96e-05 | 9.1037 | 186.18 | 95.3382
[5 empty] | 88 | 53.5 | 3.52 | 12 | 15.6933 | 2 | 0.7757 | 0.2243 | 6.2056 | 18.7961 | 15.7952 | 0 | 0.57383 | 0.57383 | 12.1733 | 13.9115 | 0.77412 | 2.7929 | 3.567 | 3.52 | 7.4807 | 0.22384 | 0 | 0.22555 | 0.44939 | 0.37423 | 0.57383 | 3.4955 | 0.16 | 3.96e-05 | 9.1938 | 188.32 | 95.3453
[5 empty] | 89 | 53.5 | 3.56 | 12 | 15.8717 | 2 | 0.7757 | 0.2243 | 6.2056 | 18.9745 | 15.9724 | 0 | 0.58677 | 0.58677 | 12.3117 | 14.0676 | 0.79158 | 2.8246 | 3.6162 | 3.56 | 7.5646 | 0.22889 | 0 | 0.22769 | 0.45659 | 0.38268 | 0.58677 | 3.4955 | 0.16 | 3.96e-05 | 9.2845 | 190.46 | 95.3518
[5 empty] | 90 | 53.5 | 3.6 | 12 | 16.05 | 2 | 0.7757 | 0.2243 | 6.2056 | 19.1528 | 16.1497 | 0 | 0.59987 | 0.59987 | 12.45 | 14.2236 | 0.80925 | 2.8563 | 3.6656 | 3.6 | 7.6485 | 0.234 | 0 | 0.22983 | 0.46383 | 0.39122 | 0.59987 | 3.4955 | 0.16 | 3.96e-05 | 9.3759 | 192.6 | 95.3579
[5 empty] | 91 | 53.5 | 3.64 | 12 | 16.2283 | 2 | 0.7757 | 0.2243 | 6.2056 | 19.3311 | 16.3269 | 0 | 0.61311 | 0.61311 | 12.5883 | 14.3797 | 0.82711 | 2.8881 | 3.7152 | 3.64 | 7.7325 | 0.23916 | 0 | 0.23197 | 0.47114 | 0.39985 | 0.61311 | 3.4955 | 0.16 | 3.96e-05 | 9.4679 | 194.74 | 95.3636
[5 empty] | 92 | 53.5 | 3.68 | 12 | 16.4067 | 2 | 0.7757 | 0.2243 | 6.2056 | 19.5095 | 16.5042 | 0 | 0.62649 | 0.62649 | 12.7267 | 14.5359 | 0.84517 | 2.9198 | 3.765 | 3.68 | 7.8164 | 0.24439 | 0 | 0.23411 | 0.4785 | 0.40858 | 0.62649 | 3.4955 | 0.16 | 3.96e-05 | 9.5605 | 196.88 | 95.3689
[5 empty] | 93 | 53.5 | 3.72 | 12 | 16.585 | 2 | 0.7757 | 0.2243 | 6.2056 | 19.6878 | 16.6815 | 0 | 0.64002 | 0.64002 | 12.865 | 14.692 | 0.86342 | 2.9515 | 3.815 | 3.72 | 7.9004 | 0.24966 | 0 | 0.23625 | 0.48592 | 0.41741 | 0.64002 | 3.4955 | 0.16 | 3.96e-05 | 9.6538 | 199.02 | 95.3737
[5 empty] | 94 | 53.5 | 3.76 | 12 | 16.7633 | 2 | 0.7757 | 0.2243 | 6.2056 | 19.8661 | 16.8588 | 0 | 0.6537 | 0.6537 | 13.0033 | 14.8482 | 0.88187 | 2.9833 | 3.8651 | 3.76 | 7.9844 | 0.255 | 0 | 0.23839 | 0.49339 | 0.42633 | 0.6537 | 3.4955 | 0.16 | 3.96e-05 | 9.7478 | 201.16 | 95.3782
[5 empty] | 95 | 53.5 | 3.8 | 12 | 16.9417 | 2 | 0.7757 | 0.2243 | 6.2056 | 20.0445 | 17.0361 | 0 | 0.66753 | 0.66753 | 13.1417 | 15.0044 | 0.90052 | 3.015 | 3.9155 | 3.8 | 8.0683 | 0.26039 | 0 | 0.24053 | 0.50093 | 0.43534 | 0.66753 | 3.4955 | 0.16 | 3.96e-05 | 9.8424 | 203.3 | 95.3823
[5 empty] | 96 | 53.5 | 3.84 | 12 | 17.12 | 2 | 0.7757 | 0.2243 | 6.2056 | 20.2228 | 17.2135 | 0 | 0.6815 | 0.6815 | 13.28 | 15.1606 | 0.91937 | 3.0467 | 3.9661 | 3.84 | 8.1523 | 0.26584 | 0 | 0.24267 | 0.50852 | 0.44446 | 0.6815 | 3.4955 | 0.16 | 3.96e-05 | 9.9376 | 205.44 | 95.386
[5 empty] | 97 | 53.5 | 3.88 | 12 | 17.2983 | 2 | 0.7757 | 0.2243 | 6.2056 | 20.4011 | 17.3908 | 0 | 0.69562 | 0.69562 | 13.4183 | 15.3168 | 0.93842 | 3.0785 | 4.0169 | 3.88 | 8.2363 | 0.27135 | 0 | 0.24481 | 0.51616 | 0.45366 | 0.69562 | 3.4955 | 0.16 | 3.96e-05 | 10.0335 | 207.58 | 95.3893
[5 empty] | 98 | 53.5 | 3.92 | 12 | 17.4767 | 2 | 0.7757 | 0.2243 | 6.2056 | 20.5795 | 17.5682 | 0 | 0.70988 | 0.70988 | 13.5567 | 15.473 | 0.95766 | 3.1102 | 4.0679 | 3.92 | 8.3204 | 0.27691 | 0 | 0.24695 | 0.52387 | 0.46296 | 0.70988 | 3.4955 | 0.16 | 3.96e-05 | 10.13 | 209.72 | 95.3923
[5 empty] | 99 | 53.5 | 3.96 | 12 | 17.655 | 2 | 0.7757 | 0.2243 | 6.2056 | 20.7578 | 17.7457 | 0 | 0.72429 | 0.72429 | 13.695 | 15.6293 | 0.9771 | 3.142 | 4.1191 | 3.96 | 8.4044 | 0.28253 | 0 | 0.24909 | 0.53163 | 0.47236 | 0.72429 | 3.4955 | 0.16 | 3.96e-05 | 10.2271 | 211.86 | 95.395
[5 empty] | 100 | 53.5 | 4 | 12 | 17.8333 | 2 | 0.7757 | 0.2243 | 6.2056 | 20.9361 | 17.9231 | 0 | 0.73884 | 0.73884 | 13.8333 | 15.7856 | 0.99674 | 3.1737 | 4.1704 | 4 | 8.4884 | 0.28821 | 0 | 0.25123 | 0.53945 | 0.48186 | 0.73884 | 3.4955 | 0.16 | 3.96e-05 | 10.3249 | 214 | 95.3973
[5 empty] | 101 | 53.5 | 4.04 | 12 | 18.0117 | 2 | 0.7757 | 0.2243 | 6.2056 | 21.1145 | 18.1005 | 0 | 0.75355 | 0.75355 | 13.9717 | 15.9418 | 1.0166 | 3.2054 | 4.222 | 4.04 | 8.5725 | 0.29395 | 0 | 0.25337 | 0.54732 | 0.49144 | 0.75355 | 3.4955 | 0.16 | 3.96e-05 | 10.4234 | 216.14 | 95.3994
[5 empty] | 102 | 53.5 | 4.08 | 12 | 18.19 | 2 | 0.7757 | 0.2243 | 6.2056 | 21.2928 | 18.278 | 0 | 0.7684 | 0.7684 | 14.11 | 16.0981 | 1.0366 | 3.2372 | 4.2738 | 4.08 | 8.6565 | 0.29974 | 0 | 0.25551 | 0.55525 | 0.50113 | 0.7684 | 3.4955 | 0.16 | 3.96e-05 | 10.5225 | 218.28 | 95.4011
[5 empty] | 103 | 53.5 | 4.12 | 12 | 18.3683 | 2 | 0.7757 | 0.2243 | 6.2056 | 21.4711 | 18.4555 | 0 | 0.78339 | 0.78339 | 14.2483 | 16.2545 | 1.0568 | 3.2689 | 4.3257 | 4.12 | 8.7406 | 0.30559 | 0 | 0.25765 | 0.56324 | 0.51091 | 0.78339 | 3.4955 | 0.16 | 3.96e-05 | 10.6222 | 220.42 | 95.4025
[5 empty] | 104 | 53.5 | 4.16 | 12 | 18.5467 | 2 | 0.7757 | 0.2243 | 6.2056 | 21.6495 | 18.633 | 0 | 0.79853 | 0.79853 | 14.3867 | 16.4108 | 1.0773 | 3.3006 | 4.3779 | 4.16 | 8.8246 | 0.3115 | 0 | 0.25979 | 0.57129 | 0.52078 | 0.79853 | 3.4955 | 0.16 | 3.96e-05 | 10.7226 | 222.56 | 95.4036
[5 empty] | 105 | 53.5 | 4.2 | 12 | 18.725 | 2 | 0.7757 | 0.2243 | 6.2056 | 21.8278 | 18.8105 | 0 | 0.81382 | 0.81382 | 14.525 | 16.5671 | 1.0979 | 3.3324 | 4.4303 | 4.2 | 8.9087 | 0.31746 | 0 | 0.26193 | 0.57939 | 0.53075 | 0.81382 | 3.4955 | 0.16 | 3.96e-05 | 10.8236 | 224.7 | 95.4045
[5 empty] | 106 | 53.5 | 4.24 | 12 | 18.9033 | 2 | 0.7757 | 0.2243 | 6.2056 | 22.0061 | 18.988 | 0 | 0.82925 | 0.82925 | 14.6633 | 16.7235 | 1.1187 | 3.3641 | 4.4828 | 4.24 | 8.9928 | 0.32348 | 0 | 0.26407 | 0.58755 | 0.54082 | 0.82925 | 3.4955 | 0.16 | 3.96e-05 | 10.9252 | 226.84 | 95.405
[5 empty] | 107 | 53.5 | 4.28 | 12 | 19.0817 | 2 | 0.7757 | 0.2243 | 6.2056 | 22.1845 | 19.1656 | 0 | 0.84483 | 0.84483 | 14.8017 | 16.8799 | 1.1397 | 3.3959 | 4.5356 | 4.28 | 9.0769 | 0.32956 | 0 | 0.26621 | 0.59577 | 0.55098 | 0.84483 | 3.4955 | 0.16 | 3.96e-05 | 11.0275 | 228.98 | 95.4053
[5 empty] | 108 | 53.5 | 4.32 | 12 | 19.26 | 2 | 0.7757 | 0.2243 | 6.2056 | 22.3628 | 19.3431 | 0 | 0.86056 | 0.86056 | 14.94 | 17.0362 | 1.1609 | 3.4276 | 4.5885 | 4.32 | 9.161 | 0.33569 | 0 | 0.26835 | 0.60405 | 0.56124 | 0.86056 | 3.4955 | 0.16 | 3.96e-05 | 11.1304 | 231.12 | 95.4054
[5 empty] | 109 | 53.5 | 4.36 | 12 | 19.4383 | 2 | 0.7757 | 0.2243 | 6.2056 | 22.5411 | 19.5207 | 0 | 0.87643 | 0.87643 | 15.0783 | 17.1926 | 1.1823 | 3.4593 | 4.6417 | 4.36 | 9.245 | 0.34188 | 0 | 0.27049 | 0.61238 | 0.57159 | 0.87643 | 3.4955 | 0.16 | 3.96e-05 | 11.234 | 233.26 | 95.4052
[5 empty] | 110 | 53.5 | 4.4 | 12 | 19.6167 | 2 | 0.7757 | 0.2243 | 6.2056 | 22.7195 | 19.6983 | 0 | 0.89245 | 0.89245 | 15.2167 | 17.3491 | 1.204 | 3.4911 | 4.695 | 4.4 | 9.3292 | 0.34813 | 0 | 0.27263 | 0.62077 | 0.58203 | 0.89245 | 3.4955 | 0.16 | 3.96e-05 | 11.3382 | 235.4 | 95.4047
[5 empty] | 111 | 53.5 | 4.44 | 12 | 19.795 | 2 | 0.7757 | 0.2243 | 6.2056 | 22.8978 | 19.8759 | 0 | 0.90862 | 0.90862 | 15.355 | 17.5055 | 1.2258 | 3.5228 | 4.7486 | 4.44 | 9.4133 | 0.35444 | 0 | 0.27477 | 0.62921 | 0.59258 | 0.90862 | 3.4955 | 0.16 | 3.96e-05 | 11.4431 | 237.54 | 95.4041
[5 empty] | 112 | 53.5 | 4.48 | 12 | 19.9733 | 2 | 0.7757 | 0.2243 | 6.2056 | 23.0761 | 20.0535 | 0 | 0.92493 | 0.92493 | 15.4933 | 17.6619 | 1.2478 | 3.5545 | 4.8023 | 4.48 | 9.4974 | 0.3608 | 0 | 0.27691 | 0.63771 | 0.60321 | 0.92493 | 3.4955 | 0.16 | 3.96e-05 | 11.5486 | 239.68 | 95.4031
[5 empty] | 113 | 53.5 | 4.52 | 12 | 20.1517 | 2 | 0.7757 | 0.2243 | 6.2056 | 23.2545 | 20.2311 | 0 | 0.94139 | 0.94139 | 15.6317 | 17.8183 | 1.27 | 3.5863 | 4.8562 | 4.52 | 9.5815 | 0.36722 | 0 | 0.27905 | 0.64627 | 0.61395 | 0.94139 | 3.4955 | 0.16 | 3.96e-05 | 11.6548 | 241.82 | 95.402
[5 empty] | 114 | 53.5 | 4.56 | 12 | 20.33 | 2 | 0.7757 | 0.2243 | 6.2056 | 23.4328 | 20.4088 | 0 | 0.95799 | 0.95799 | 15.77 | 17.9748 | 1.2924 | 3.618 | 4.9104 | 4.56 | 9.6656 | 0.3737 | 0 | 0.28119 | 0.65489 | 0.62478 | 0.95799 | 3.4955 | 0.16 | 3.96e-05 | 11.7616 | 243.96 | 95.4006
[5 empty] | 115 | 53.5 | 4.6 | 12 | 20.5083 | 2 | 0.7757 | 0.2243 | 6.2056 | 23.6111 | 20.5864 | 0 | 0.97474 | 0.97474 | 15.9083 | 18.1313 | 1.315 | 3.6497 | 4.9647 | 4.6 | 9.7498 | 0.38023 | 0 | 0.28333 | 0.66357 | 0.6357 | 0.97474 | 3.4955 | 0.16 | 3.96e-05 | 11.869 | 246.1 | 95.3991
[5 empty] | 116 | 53.5 | 4.64 | 12 | 20.6867 | 2 | 0.7757 | 0.2243 | 6.2056 | 23.7895 | 20.7641 | 0 | 0.99164 | 0.99164 | 16.0467 | 18.2877 | 1.3378 | 3.6815 | 5.0193 | 4.64 | 9.8339 | 0.38682 | 0 | 0.28547 | 0.6723 | 0.64672 | 0.99164 | 3.4955 | 0.16 | 3.96e-05 | 11.9771 | 248.24 | 95.3973
[5 empty] | 117 | 53.5 | 4.68 | 12 | 20.865 | 2 | 0.7757 | 0.2243 | 6.2056 | 23.9678 | 20.9418 | 0 | 1.0087 | 1.0087 | 16.185 | 18.4442 | 1.3608 | 3.7132 | 5.074 | 4.68 | 9.9181 | 0.39347 | 0 | 0.28761 | 0.68109 | 0.65784 | 1.0087 | 3.4955 | 0.16 | 3.96e-05 | 12.0858 | 250.38 | 95.3953
[5 empty] | 118 | 53.5 | 4.72 | 12 | 21.0433 | 2 | 0.7757 | 0.2243 | 6.2056 | 24.1461 | 21.1194 | 0 | 1.0259 | 1.0259 | 16.3233 | 18.6007 | 1.3839 | 3.745 | 5.1289 | 4.72 | 10.0022 | 0.40018 | 0 | 0.28975 | 0.68993 | 0.66905 | 1.0259 | 3.4955 | 0.16 | 3.96e-05 | 12.1951 | 252.52 | 95.3931
[5 empty] | 119 | 53.5 | 4.76 | 12 | 21.2217 | 2 | 0.7757 | 0.2243 | 6.2056 | 24.3245 | 21.2971 | 0 | 1.0432 | 1.0432 | 16.4617 | 18.7572 | 1.4073 | 3.7767 | 5.184 | 4.76 | 10.0864 | 0.40694 | 0 | 0.29189 | 0.69883 | 0.68035 | 1.0432 | 3.4955 | 0.16 | 3.96e-05 | 12.3051 | 254.66 | 95.3907
[5 empty] | 120 | 53.5 | 4.8 | 12 | 21.4 | 2 | 0.7757 | 0.2243 | 6.2056 | 24.5028 | 21.4748 | 0 | 1.0607 | 1.0607 | 16.6 | 18.9137 | 1.4309 | 3.8084 | 5.2394 | 4.8 | 10.1705 | 0.41376 | 0 | 0.29403 | 0.70779 | 0.69175 | 1.0607 | 3.4955 | 0.16 | 3.96e-05 | 12.4158 | 256.8 | 95.3882
[5 empty] | 121 | 53.5 | 4.84 | 12 | 21.5783 | 2 | 0.7757 | 0.2243 | 6.2056 | 24.6811 | 21.6526 | 0 | 1.0783 | 1.0783 | 16.7383 | 19.0703 | 1.4547 | 3.8402 | 5.2949 | 4.84 | 10.2547 | 0.42064 | 0 | 0.29617 | 0.71681 | 0.70325 | 1.0783 | 3.4955 | 0.16 | 3.96e-05 | 12.5271 | 258.94 | 95.3854
[5 empty] | 122 | 53.5 | 4.88 | 12 | 21.7567 | 2 | 0.7757 | 0.2243 | 6.2056 | 24.8595 | 21.8303 | 0 | 1.0961 | 1.0961 | 16.8767 | 19.2268 | 1.4787 | 3.8719 | 5.3506 | 4.88 | 10.3389 | 0.42757 | 0 | 0.29831 | 0.72588 | 0.71484 | 1.0961 | 3.4955 | 0.16 | 3.96e-05 | 12.639 | 261.08 | 95.3825
[5 empty] | 123 | 53.5 | 4.92 | 12 | 21.935 | 2 | 0.7757 | 0.2243 | 6.2056 | 25.0378 | 22.008 | 0 | 1.114 | 1.114 | 17.015 | 19.3833 | 1.5029 | 3.9036 | 5.4065 | 4.92 | 10.4231 | 0.43456 | 0 | 0.30045 | 0.73501 | 0.72653 | 1.114 | 3.4955 | 0.16 | 3.96e-05 | 12.7516 | 263.22 | 95.3794
[5 empty] | 124 | 53.5 | 4.96 | 12 | 22.1133 | 2 | 0.7757 | 0.2243 | 6.2056 | 25.2161 | 22.1858 | 0 | 1.1321 | 1.1321 | 17.1533 | 19.5399 | 1.5272 | 3.9354 | 5.4626 | 4.96 | 10.5072 | 0.44161 | 0 | 0.30259 | 0.7442 | 0.73831 | 1.1321 | 3.4955 | 0.16 | 3.96e-05 | 12.8648 | 265.36 | 95.3761
[5 empty] | 125 | 53.5 | 5 | 12 | 22.2917 | 2 | 0.7757 | 0.2243 | 6.2056 | 25.3945 | 22.3635 | 0 | 1.1503 | 1.1503 | 17.2917 | 19.6964 | 1.5518 | 3.9671 | 5.5189 | 5 | 10.5914 | 0.44871 | 0 | 0.30473 | 0.75345 | 0.75019 | 1.1503 | 3.4955 | 0.16 | 3.96e-05 | 12.9787 | 267.5 | 95.3727
[5 empty] | 126 | 53.5 | 5.04 | 12 | 22.47 | 2 | 0.7757 | 0.2243 | 6.2056 | 25.5728 | 22.5413 | 0 | 1.1687 | 1.1687 | 17.43 | 19.853 | 1.5766 | 3.9989 | 5.5754 | 5.04 | 10.6756 | 0.45587 | 0 | 0.30687 | 0.76275 | 0.76217 | 1.1687 | 3.4955 | 0.16 | 3.96e-05 | 13.0932 | 269.64 | 95.3691
[5 empty] | 127 | 53.5 | 5.08 | 12 | 22.6483 | 2 | 0.7757 | 0.2243 | 6.2056 | 25.7511 | 22.7191 | 0 | 1.1872 | 1.1872 | 17.5683 | 20.0096 | 1.6015 | 4.0306 | 5.6321 | 5.08 | 10.7598 | 0.46309 | 0 | 0.30901 | 0.77211 | 0.77423 | 1.1872 | 3.4955 | 0.16 | 3.96e-05 | 13.2083 | 271.78 | 95.3653
[5 empty] | 128 | 53.5 | 5.12 | 12 | 22.8267 | 2 | 0.7757 | 0.2243 | 6.2056 | 25.9295 | 22.8969 | 0 | 1.2058 | 1.2058 | 17.7067 | 20.1661 | 1.6267 | 4.0623 | 5.689 | 5.12 | 10.844 | 0.47037 | 0 | 0.31115 | 0.78152 | 0.7864 | 1.2058 | 3.4955 | 0.16 | 3.96e-05 | 13.3241 | 273.92 | 95.3614
[5 empty] | 129 | 53.5 | 5.16 | 12 | 23.005 | 2 | 0.7757 | 0.2243 | 6.2056 | 26.1078 | 23.0746 | 0 | 1.2246 | 1.2246 | 17.845 | 20.3227 | 1.6521 | 4.0941 | 5.7461 | 5.16 | 10.9282 | 0.4777 | 0 | 0.31329 | 0.791 | 0.79866 | 1.2246 | 3.4955 | 0.16 | 3.96e-05 | 13.4405 | 276.06 | 95.3573
[5 empty] | 130 | 53.5 | 5.2 | 12 | 23.1833 | 2 | 0.7757 | 0.2243 | 6.2056 | 26.2861 | 23.2524 | 0 | 1.2436 | 1.2436 | 17.9833 | 20.4793 | 1.6776 | 4.1258 | 5.8034 | 5.2 | 11.0124 | 0.48509 | 0 | 0.31543 | 0.80053 | 0.81101 | 1.2436 | 3.4955 | 0.16 | 3.96e-05 | 13.5576 | 278.2 | 95.3531
[5 empty] | 131 | 53.5 | 5.24 | 12 | 23.3617 | 2 | 0.7757 | 0.2243 | 6.2056 | 26.4645 | 23.4302 | 0 | 1.2626 | 1.2626 | 18.1217 | 20.6359 | 1.7034 | 4.1575 | 5.8609 | 5.24 | 11.0966 | 0.49254 | 0 | 0.31757 | 0.81011 | 0.82346 | 1.2626 | 3.4955 | 0.16 | 3.96e-05 | 13.6753 | 280.34 | 95.3488
[5 empty] | 132 | 53.5 | 5.28 | 12 | 23.54 | 2 | 0.7757 | 0.2243 | 6.2056 | 26.6428 | 23.6081 | 0 | 1.2819 | 1.2819 | 18.26 | 20.7925 | 1.7293 | 4.1893 | 5.9186 | 5.28 | 11.1808 | 0.50004 | 0 | 0.31971 | 0.81976 | 0.83601 | 1.2819 | 3.4955 | 0.16 | 3.96e-05 | 13.7937 | 282.48 | 95.3443
[5 empty] | 133 | 53.5 | 5.32 | 12 | 23.7183 | 2 | 0.7757 | 0.2243 | 6.2056 | 26.8211 | 23.7859 | 0 | 1.3013 | 1.3013 | 18.3983 | 20.9492 | 1.7555 | 4.221 | 5.9765 | 5.32 | 11.265 | 0.50761 | 0 | 0.32185 | 0.82946 | 0.84865 | 1.3013 | 3.4955 | 0.16 | 3.96e-05 | 13.9126 | 284.62 | 95.3397
[5 empty] | 134 | 53.5 | 5.36 | 12 | 23.8967 | 2 | 0.7757 | 0.2243 | 6.2056 | 26.9995 | 23.9637 | 0 | 1.3208 | 1.3208 | 18.5367 | 21.1058 | 1.7818 | 4.2528 | 6.0346 | 5.36 | 11.3493 | 0.51522 | 0 | 0.32399 | 0.83922 | 0.86139 | 1.3208 | 3.4955 | 0.16 | 3.96e-05 | 14.0323 | 286.76 | 95.3349
[5 empty] | 135 | 53.5 | 5.4 | 12 | 24.075 | 2 | 0.7757 | 0.2243 | 6.2056 | 27.1778 | 24.1416 | 0 | 1.3405 | 1.3405 | 18.675 | 21.2624 | 1.8084 | 4.2845 | 6.0928 | 5.4 | 11.4335 | 0.5229 | 0 | 0.32613 | 0.84903 | 0.87422 | 1.3405 | 3.4955 | 0.16 | 3.96e-05 | 14.1526 | 288.9 | 95.33
[5 empty] | 136 | 53.5 | 5.44 | 12 | 24.2533 | 2 | 0.7757 | 0.2243 | 6.2056 | 27.3561 | 24.3194 | 0 | 1.3603 | 1.3603 | 18.8133 | 21.419 | 1.8351 | 4.3162 | 6.1513 | 5.44 | 11.5177 | 0.53063 | 0 | 0.32827 | 0.85891 | 0.88715 | 1.3603 | 3.4955 | 0.16 | 3.96e-05 | 14.2735 | 291.04 | 95.325
[5 empty] | 137 | 53.5 | 5.48 | 12 | 24.4317 | 2 | 0.7757 | 0.2243 | 6.2056 | 27.5345 | 24.4973 | 0 | 1.3803 | 1.3803 | 18.9517 | 21.5757 | 1.862 | 4.348 | 6.21 | 5.48 | 11.602 | 0.53842 | 0 | 0.33041 | 0.86883 | 0.90017 | 1.3803 | 3.4955 | 0.16 | 3.96e-05 | 14.3951 | 293.18 | 95.3198
[5 empty] | 138 | 53.5 | 5.52 | 12 | 24.61 | 2 | 0.7757 | 0.2243 | 6.2056 | 27.7128 | 24.6751 | 0 | 1.4004 | 1.4004 | 19.09 | 21.7323 | 1.8892 | 4.3797 | 6.2689 | 5.52 | 11.6862 | 0.54627 | 0 | 0.33255 | 0.87882 | 0.91329 | 1.4004 | 3.4955 | 0.16 | 3.96e-05 | 14.5173 | 295.32 | 95.3146
[5 empty] | 139 | 53.5 | 5.56 | 12 | 24.7883 | 2 | 0.7757 | 0.2243 | 6.2056 | 27.8911 | 24.853 | 0 | 1.4206 | 1.4206 | 19.2283 | 21.889 | 1.9165 | 4.4114 | 6.3279 | 5.56 | 11.7704 | 0.55417 | 0 | 0.33469 | 0.88887 | 0.92651 | 1.4206 | 3.4955 | 0.16 | 3.96e-05 | 14.6401 | 297.46 | 95.3092
[5 empty] | 140 | 53.5 | 5.6 | 12 | 24.9667 | 2 | 0.7757 | 0.2243 | 6.2056 | 28.0695 | 25.0309 | 0 | 1.4411 | 1.4411 | 19.3667 | 22.0456 | 1.944 | 4.4432 | 6.3872 | 5.6 | 11.8547 | 0.56213 | 0 | 0.33683 | 0.89897 | 0.93982 | 1.4411 | 3.4955 | 0.16 | 3.96e-05 | 14.7636 | 299.6 | 95.3037
[5 empty] | 141 | 53.5 | 5.64 | 12 | 25.145 | 2 | 0.7757 | 0.2243 | 6.2056 | 28.2478 | 25.2087 | 0 | 1.4616 | 1.4616 | 19.505 | 22.2023 | 1.9718 | 4.4749 | 6.4467 | 5.64 | 11.9389 | 0.57015 | 0 | 0.33897 | 0.90912 | 0.95322 | 1.4616 | 3.4955 | 0.16 | 3.96e-05 | 14.8878 | 301.74 | 95.298
[5 empty] | 142 | 53.5 | 5.68 | 12 | 25.3233 | 2 | 0.7757 | 0.2243 | 6.2056 | 28.4261 | 25.3866 | 0 | 1.4823 | 1.4823 | 19.6433 | 22.359 | 1.9997 | 4.5066 | 6.5063 | 5.68 | 12.0232 | 0.57823 | 0 | 0.34111 | 0.91934 | 0.96672 | 1.4823 | 3.4955 | 0.16 | 3.96e-05 | 15.0125 | 303.88 | 95.2923
[5 empty] | 143 | 53.5 | 5.72 | 12 | 25.5017 | 2 | 0.7757 | 0.2243 | 6.2056 | 28.6045 | 25.5645 | 0 | 1.5032 | 1.5032 | 19.7817 | 22.5157 | 2.0278 | 4.5384 | 6.5662 | 5.72 | 12.1074 | 0.58636 | 0 | 0.34325 | 0.92961 | 0.98032 | 1.5032 | 3.4955 | 0.16 | 3.96e-05 | 15.138 | 306.02 | 95.2864
[5 empty] | 144 | 53.5 | 5.76 | 12 | 25.68 | 2 | 0.7757 | 0.2243 | 6.2056 | 28.7828 | 25.7424 | 0 | 1.5241 | 1.5241 | 19.92 | 22.6723 | 2.0561 | 4.5701 | 6.6263 | 5.76 | 12.1917 | 0.59455 | 0 | 0.34539 | 0.93994 | 0.99401 | 1.5241 | 3.4955 | 0.16 | 3.96e-05 | 15.264 | 308.16 | 95.2805
[5 empty] | 145 | 53.5 | 5.8 | 12 | 25.8583 | 2 | 0.7757 | 0.2243 | 6.2056 | 28.9611 | 25.9203 | 0 | 1.5453 | 1.5453 | 20.0583 | 22.829 | 2.0847 | 4.6019 | 6.6865 | 5.8 | 12.2759 | 0.60279 | 0 | 0.34753 | 0.95033 | 1.0078 | 1.5453 | 3.4955 | 0.16 | 3.96e-05 | 15.3907 | 310.3 | 95.2744
[5 empty] | 146 | 53.5 | 5.84 | 12 | 26.0367 | 2 | 0.7757 | 0.2243 | 6.2056 | 29.1395 | 26.0982 | 0 | 1.5666 | 1.5666 | 20.1967 | 22.9857 | 2.1134 | 4.6336 | 6.747 | 5.84 | 12.3602 | 0.6111 | 0 | 0.34967 | 0.96077 | 1.0217 | 1.5666 | 3.4955 | 0.16 | 3.96e-05 | 15.5181 | 312.44 | 95.2683
[5 empty] | 147 | 53.5 | 5.88 | 12 | 26.215 | 2 | 0.7757 | 0.2243 | 6.2056 | 29.3178 | 26.2761 | 0 | 1.588 | 1.588 | 20.335 | 23.1424 | 2.1423 | 4.6653 | 6.8076 | 5.88 | 12.4444 | 0.61946 | 0 | 0.35181 | 0.97127 | 1.0357 | 1.588 | 3.4955 | 0.16 | 3.96e-05 | 15.6461 | 314.58 | 95.262
[5 empty] | 148 | 53.5 | 5.92 | 12 | 26.3933 | 2 | 0.7757 | 0.2243 | 6.2056 | 29.4961 | 26.4541 | 0 | 1.6096 | 1.6096 | 20.4733 | 23.2991 | 2.1714 | 4.6971 | 6.8685 | 5.92 | 12.5287 | 0.62787 | 0 | 0.35395 | 0.98183 | 1.0497 | 1.6096 | 3.4955 | 0.16 | 3.96e-05 | 15.7747 | 316.72 | 95.2557
[5 empty] | 149 | 53.5 | 5.96 | 12 | 26.5717 | 2 | 0.7757 | 0.2243 | 6.2056 | 29.6745 | 26.632 | 0 | 1.6313 | 1.6313 | 20.6117 | 23.4558 | 2.2007 | 4.7288 | 6.9295 | 5.96 | 12.613 | 0.63635 | 0 | 0.35609 | 0.99244 | 1.0639 | 1.6313 | 3.4955 | 0.16 | 3.96e-05 | 15.904 | 318.86 | 95.2492
[5 empty] | 150 | 53.5 | 6 | 12 | 26.75 | 2 | 0.7757 | 0.2243 | 6.2056 | 29.8528 | 26.8099 | 0 | 1.6532 | 1.6532 | 20.75 | 23.6125 | 2.2302 | 4.7605 | 6.9908 | 6 | 12.6972 | 0.64488 | 0 | 0.35823 | 1.0031 | 1.0782 | 1.6532 | 3.4955 | 0.16 | 3.96e-05 | 16.0339 | 321 | 95.2426
Note on V6: 1 = DCM operation 2 = CCM operation

## Loop_Modeling
EXCEL Variables Names/Calculations |  |  |  |  | Calculations
Input from user =
| Output = |  |  |  |  | Operating mode
| Constant | [5 empty] | CCM Plant Transfer Function | [15 empty] | DCM Operation Loop Model | [12 empty] | Error Amplifier | [12 empty] | CCM Open Loop Response |  |  | DCM Open Loop Response |  |  | Displayed Loop Calclation
[8 empty] | wp_lf |  |  | wz_esr |  |  | wz_esr |  |  | Sampling |  |  | Total |  |  |  | wp_lf |  |  | wz_esr |  |  | wz_RHP |  |  | Total |  |  |  | wp0_ea |  |  | wp1_ea |  |  | wz_ea |  |  | Total |  |  | Total |  |  | Total |  |  | Total
Variable Name | Value | STD Units | Notes |  |  |  | ADC | Complex | Gain | Phase | Complex | Gain | Phase | Complex | Gain | Phase | Complex | Gain | Phase | COMPLEX | Gain | Phase | ADC | Complex | Gain | Phase | Complex | Gain | Phase | Complex | Gain | Phase | COMPLEX | Gain | Phase | ADC_ea | Complex | Gain | Phase | Complex | Gain | Phase | Complex | Gain | Phase | COMPLEX | Gain | Phase | COMPLEX | Gain | Phase | COMPLEX | Gain | Phase | Gain | Phase
[5 empty] | Frcoss (VIN)min | 10000 | 54,631621870174 | 1+751,272639772528i | 751.2733 | 1.5695 | 1+1,88495559215388i | 2.1338 | 1.083 | 1-0,250029233504708i | 1.0308 | -0.24501 | 0,9996+0,0343519944364491i | 1.0002 | 0.034352 | 0,115270692814988-0,110836361500338i | -15.9223 | -43.8765 | 171,020291553806 | 1+734,223272540289i | 734.224 | 1.5694 | 1+1,88495559215388i | 2.1338 | 1.083 | 1-0,0715531780081438i | 1.0026 | -0.071431 | 0,422749302732392-0,26376694472294i | -6.0504 | -31.9614 | -0,0000166666666666667 | 0,0000956300803752733i | 9.563e-05 | 1.5708 | 1+0,299710416098054i | 1.0439 | 0.29119 | 1+20,7345115136926i | 20.7586 | 1.5226 | -3,26788937344074+1,15370316356523i | 10.7955 | 160.5548 | -0,248819611218252+0,495189130904798i | -5.1269 | 116.6783 | -1,07718919545787+1,34968840368238i | 4.7451 | 128.5934 | -5.1269 | 116.6783
[5 empty] | Fcross (VINvar) | 10000 | 58,3492597405907 | 1+735,529793045563i | 735.5305 | 1.5694 | 1+1,88495559215388i | 2.1338 | 1.083 | 1-0,210094008708817i | 1.0218 | -0.20708 | 0,9996+0,0355264215966697i | 1.0002 | 0.035526 | 0,12897556679992-0,115192766364197i | -15.2427 | -41.7692 | 171,020291553806 | 1+734,223272540289i | 734.224 | 1.5694 | 1+1,88495559215388i | 2.1338 | 1.083 | 1-0,0715531780081438i | 1.0026 | -0.071431 | 0,422749302732392-0,26376694472294i | -6.0504 | -31.9614 | -0,0000166666666666667 | 0,0000956300803752733i | 9.563e-05 | 1.5708 | 1+0,299710416098054i | 1.0439 | 0.29119 | 1+20,7345115136926i | 20.7586 | 1.5226 | -3,26788937344074+1,15370316356523i | 10.7955 | 160.5548 | -0,28857962520475+0,525236736538488i | -4.4472 | 118.7856 | -1,07718919545787+1,34968840368238i | 4.7451 | 128.5934 | -4.4472 | 118.7856
Input Parameters |  |  |  |  | wz_RHP | 47597.74 | 58,3492597405907 | 1+3500,95558443544i | 3500.9557 | 1.5705 | 1+8,97196261682245i | 9.0275 | 1.4598 | 1-i | 1.4142 | -0.7854 | 0,99093782059134+0,169097737793694i | 1.0053 | 0.16902 | 0,102529627365489-0,18517704769808i | -13.4869 | -61.0274 | 171,020291553806 | 1+3494,73684210527i | 3494.737 | 1.5705 | 1+8,97196261682245i | 9.0275 | 1.4598 | 1-0,340576956229694i | 1.0564 | -0.32826 | 0,422446812774899-0,198348246475498i | -6.6194 | -25.1511 | -0,0000166666666666667 | 0,000455177570093458i | 0.00045518 | 1.5708 | 1+1,42655384577597i | 1.7421 | 0.95941 | 1+98,6915887850469i | 98.6967 | 1.5607 | -1,17343206879766+1,7105797773245i | 6.3377 | 124.4495 | 0,196448560264451+0,392677793322223i | -7.1492 | 63.4221 | -0,156422138182665+0,955377168132063i | -0.28162 | 99.2984 | -7.1492 | 63.4221
VIN_min | 11 | V | Minimum input voltage |  | wz_esr | 5305.1648 | 58,3492597405907 | 1+390,2106745152i | 390.212 | 1.5682 | 1+i | 1.4142 | 0.7854 | 1-0,111458333333333i | 1.0062 | -0.111 | 0,999887420907064+0,0188473520249221i | 1.0001 | 0.018847 | 0,130133177101716-0,168329405613672i | -13.4419 | -52.2929 | 171,020291553806 | 1+389,517543859649i | 389.5188 | 1.5682 | 1+i | 1.4142 | 0.7854 | 1-0,0379601399131012i | 1.0007 | -0.037942 | 0,423557233646352-0,454635975470543i | -4.1331 | -47.0268 | -0,0000166666666666667 | 0,0000507333333333333i | 5.0733e-05 | 1.5708 | 1+0,159001314060447i | 1.0126 | 0.15768 | 1+11i | 11.0454 | 1.4801 | -3,47361400695902+0,880824303340398i | 11.0863 | 165.7711 | -0,303763795319234+0,699335846184829i | -2.3557 | 113.4782 | -1,07081992317546+1,95230939771329i | 6.9532 | 118.7443 | -2.3557 | 113.4782
VIN_nom | 12 | V | Nominal input voltage |  | wp_lf | 13.5956 | 58,3492597405907 | 1+i | 1.4142 | 0.7854 | 1+0,00256271820662622i | 1 | 0.0025627 | 1-0,000285636300113547i | 1 | -0.00028564 | 0,999999999260634+0,0000483004521809615i | 1 | 4.83e-05 | 29,2396782613892-29,1096305156779i | 32.3104 | -44.8723 | 171,020291553806 | 1+0,998223701449449i | 1.413 | 0.78451 | 1+0,00256271820662622i | 1 | 0.0025627 | 1-0,0000972811416813831i | 1 | -9.7281e-05 | 85,8730131326369-85,2988372582236i | 41.6584 | -44.8078 | -0,0000166666666666667 | 1,3001523701617E-07i | 1.3002e-07 | 1.5708 | 1+0,0004074755624202i | 1 | 0.00040748 | 1+0,0281899002728884i | 1.0004 | 0.028182 | -3,56143130287129+128,19155451922i | 42.1605 | 91.5914 | 3627,47368183888+3851,95175930288i | 74.471 | 46.7191 | 10628,7597097712+11311,9809938321i | 83.8189 | 46.7836 | 74.471 | 46.7191
VIN_max | 22 | V | Maximum input voltage |  | wz_ea | 482.2877 | 58,3492597405907 | 1+35,4736976832i | 35.4878 | 1.5426 | 1+0,090909090909091i | 1.0041 | 0.09066 | 1-0,0101325757575757i | 1.0001 | -0.010132 | 0,999999069594273+0,00171339563862929i | 1 | 0.0017134 | 0,176322240921876-1,64162880856204i | 4.3553 | -83.8695 | 171,020291553806 | 1+35,4106858054226i | 35.4248 | 1.5426 | 1+0,090909090909091i | 1.0041 | 0.09066 | 1-0,00345092181028193i | 1 | -0.0034509 | 0,558376419736483-4,81537038240498i | 13.7106 | -83.3857 | -0,0000166666666666667 | 4,61212121212121E-06i | 4.6121e-06 | 1.5708 | 1+0,0144546649145861i | 1.0001 | 0.014454 | 1+i | 1.4142 | 0.7854 | -3,56068793354074+3,66513477959127i | 14.1684 | 134.1719 | 5,38896236577432+6,49157266761796i | 18.5237 | 50.3023 | 15,6607772850368+19,1925560522387i | 27.879 | 50.7862 | 18.5237 | 50.3023
Fsw | 1000000 | Hz | Switching frequnecy |  | wp1_ea | 33365.5404 | 58,3492597405907 | 1+2454,13490335593i | 2454.1351 | 1.5704 | 1+6,28925619834712i | 6.3683 | 1.4131 | 1-0,700990013774104i | 1.2212 | -0.61139 | 0,995546962852254+0,118535825545172i | 1.0026 | 0.11851 | 0,116488017037955-0,142987404549951i | -14.6833 | -50.8312 | 171,020291553806 | 1+2449,77562708424i | 2449.7758 | 1.5704 | 1+6,28925619834712i | 6.3683 | 1.4131 | 1-0,238741045238595i | 1.0281 | -0.23435 | 0,422461270777739-0,174459003001706i | -6.8004 | -22.4386 | -0,0000166666666666667 | 0,000319074931129477i | 0.00031907 | 1.5708 | 1+i | 1.4142 | 0.7854 | 1+69,1818181818182i | 69.189 | 1.5563 | -1,78071594709914+1,83295028154739i | 8.1496 | 134.1719 | 0,0546567338421204+0,468136695143031i | -6.5337 | 83.3407 | -0,432508843235234+1,08501243397508i | 1.3491 | 111.7333 | -6.5337 | 83.3407
CCMPlant Parameters | [5 empty] | Selected VIN | 12 | V
VIN_VAR | 12 | V | Variable input voltage |  |  |  | CCM Plant Transfer Function | [15 empty] | DCM Plant Transfer Function | [12 empty] | Error Amplifier | [12 empty] | CCM Open Loop Response |  |  | DCM Open Loop Response |  |  | Displayed Loop Calclation
IOUT_VAR | 6 | A | Variable output current (Can add this a different revision, not needed right now) |  |  |  |  | wp_lf |  |  | wz_esr |  |  | wz_RHP |  |  | Sampling |  |  | Total |  |  |  | wp_lf |  |  | wz_esr |  |  | wz_RHP |  |  | Total |  |  |  | wp0_ea |  |  | wp1_ea |  |  | wz_ea |  |  | Total |  |  | Total |  |  | Total
[6 empty] | Frequency | ADC | Complex | Gain | Phase | Complex | Gain | Phase | Complex | Gain | Phase | Complex | Gain | Phase | COMPLEX | Gain | Phase | ADC | Complex | Gain | Phase | Complex | Gain | Phase | Complex | Gain | Phase | COMPLEX | Gain | Phase | ADC_ea | Complex | Gain | Phase | Complex | Gain | Phase | Complex | Gain | Phase | COMPLEX | Gain | Phase | COMPLEX | Gain | Phase | COMPLEX | Gain | Phase | Gain(dB) | Phase (deg)
VOUT | 53.5 | V | Output Voltage |  | 1 | 10.2329 | 58,3492597405907 | 1+0,752662482837237i | 1.2516 | 0.6452 | 1+0,00192886184821148i | 1 | 0.0019289 | 1-0,000214987726831904i | 1 | -0.00021499 | 0,999999999581149+0,0000363539382606838i | 1 | 3.6354e-05 | 37,2951990746262-27,9728150735012i | 33.3714 | -36.8713 | 171,020291553806 | 1+0,751325529559919i | 1.2508 | 0.64435 | 1+0,00192886184821148i | 1 | 0.0019289 | 1-0,0000732198656311509i | 1 | -7.322e-05 | 109,466180716241-81,9273837626514i | 42.7172 | -36.8122 | -0,0000166666666666667 | 9,78575910992625E-08i | 9.7858e-08 | 1.5708 | 1+0,000306691568506687i | 1 | 0.00030669 | 1+0,0212174803303263i | 1.0002 | 0.021214 | -3,56143155921104+170,316613820935i | 44.627 | 91.1979 | 4631,4108433665+6451,61528457074i | 77.9985 | 54.3266 | 13563,7382709939+18935,6879975966i | 87.3443 | 54.3858 | 77.9985 | 54.3266
IOUT | 6 | A | Maximum Output current |  | 2 | 10.4713 | 58,3492597405907 | 1+0,770194244239979i | 1.2622 | 0.6563 | 1+0,00197379081235252i | 1 | 0.0019738 | 1-0,000219995434293457i | 1 | -0.00022 | 0,999999999561409+0,0000372007302639649i | 1 | 3.7201e-05 | 36,6723972767856-28,1447072791268i | 33.298 | -37.5049 | 171,020291553806 | 1+0,768826149320292i | 1.2614 | 0.65544 | 1+0,00197379081235252i | 1 | 0.0019738 | 1-0,0000749253753960951i | 1 | -7.4925e-05 | 107,642934250386-82,4339581206123i | 42.644 | -37.4452 | -0,0000166666666666667 | 1,00136987213351E-07i | 1.0014e-07 | 1.5708 | 1+0,000313835332844486i | 1 | 0.00031384 | 1+0,0217116989358776i | 1.0002 | 0.021708 | -3,56143154342356+166,439784677894i | 44.4271 | 91.2258 | 4553,79278692572+6203,98135465469i | 77.7252 | 53.7209 | 13336,9272982752+18209,649697431i | 87.0711 | 53.7806 | 77.7252 | 53.7209
[5 empty] | 3 | 10.7152 | 58,3492597405907 | 1+0,788134372825742i | 1.2732 | 0.66746 | 1+0,00201976630650847i | 1 | 0.0020198 | 1-0,000225119786246256i | 1 | -0.00022512 | 0,999999999540739+0,0000380672465868418i | 1 | 3.8067e-05 | 36,042230169594-28,3036253707718i | 33.2225 | -38.1422 | 171,020291553806 | 1+0,786734410881652i | 1.2724 | 0.6666 | 1+0,00201976630650847i | 1 | 0.0020198 | 1-0,000076670611586829i | 1 | -7.6671e-05 | 105,797984793831-82,9026064469778i | 42.5686 | -38.082 | -0,0000166666666666667 | 1,02469477283529E-07i | 1.0247e-07 | 1.5708 | 1+0,000321145496829861i | 1 | 0.00032115 | 1+0,0222174293715931i | 1.0002 | 0.022214 | -3,56143152689209+162,65120411178i | 44.2272 | 91.2544 | 4475,25681245927+5963,1135596792i | 77.4497 | 53.1121 | 13107,4164840796+17503,4215755782i | 86.7959 | 53.1723 | 77.4497 | 53.1121
Component Selection |  |  |  |  | 4 | 10.9648 | 58,3492597405907 | 1+0,806492380688169i | 1.2847 | 0.67869 | 1+0,00206681270749489i | 1 | 0.0020668 | 1-0,000230363499689535i | 1 | -0.00023036 | 0,999999999519094+0,0000389539466677387i | 1 | 3.8954e-05 | 35,4052459046065-28,4491785417735i | 33.1448 | -38.7829 | 171,020291553806 | 1+0,805059809441322i | 1.2838 | 0.67782 | 1+0,00206681270749489i | 1 | 0.0020668 | 1-0,0000784564995506817i | 1 | -7.8456e-05 | 103,932932370725-83,332177470658i | 42.4911 | -38.7222 | -0,0000166666666666667 | 1,04856298026908E-07i | 1.0486e-07 | 1.5708 | 1+0,000328625936408517i | 1 | 0.00032863 | 1+0,0227349397824438i | 1.0003 | 0.022731 | -3,56143150958144+158,948863367027i | 44.0273 | 91.2836 | 4395,87123457137+5728,94339464767i | 77.1721 | 52.5006 | 12875,4048706322+16816,8033093349i | 86.5184 | 52.5613 | 77.1721 | 52.5006
LM | 1.5e-06 | H | filter Inductor |  | 5 | 11.2202 | 58,3492597405907 | 1+0,825278001486025i | 1.2966 | 0.68997 | 1+0,00211495495993634i | 1 | 0.002115 | 1-0,00023572935490957i | 1 | -0.00023573 | 0,99999999949643+0,0000398613006467753i | 1 | 3.9861e-05 | 34,7620191531316-28,5810041500388i | 33.0648 | -39.4267 | 171,020291553806 | 1+0,823812061368184i | 1.2956 | 0.68909 | 1+0,00211495495993634i | 1 | 0.002115 | 1-0,0000802839861890907i | 1 | -8.0284e-05 | 102,049455108205-83,7216019510439i | 42.4113 | -39.3655 | -0,0000166666666666667 | 1,07298714967437E-07i | 1.073e-07 | 1.5708 | 1+0,000336280617808537i | 1 | 0.00033628 | 1+0,0232645045592997i | 1.0003 | 0.02326 | -3,56143149145502+155,330799413569i | 43.8274 | 91.3135 | 4315,70767294953+5501,40151252308i | 76.8923 | 51.8867 | 12641,1012161321+16149,5921913801i | 86.2388 | 51.9479 | 76.8923 | 51.8867
[5 empty] | 6 | 11.4815 | 58,3492597405907 | 1+0,844501195604116i | 1.3089 | 0.70129 | 1+0,00216421858949228i | 1 | 0.0021642 | 1-0,000241220196953826i | 1 | -0.00024122 | 0,999999999472697+0,0000407897896150414i | 1 | 4.079e-05 | 34,1131492568359-28,6987698559302i | 32.9827 | -40.0733 | 171,020291553806 | 1+0,843001109354425i | 1.3079 | 0.70042 | 1+0,00216421858949228i | 1 | 0.0021642 | 1-0,0000821540404596614i | 1 | -8.2154e-05 | 100,149303864118-84,0698989723153i | 42.3294 | -40.0116 | -0,0000166666666666667 | 1,09798023106908E-07i | 1.098e-07 | 1.5708 | 1+0,000344113599643318i | 1 | 0.00034411 | 1+0,023806404484415i | 1.0003 | 0.023802 | -3,56143147247434+151,795093906006i | 43.6275 | 91.344 | 4234,84082187927+5280,41739705721i | 76.6102 | 51.2707 | 12404,723326443+15501,5821687627i | 85.9569 | 51.3324 | 76.6102 | 51.2707
R_cs | 0.0015 | Ω | Current sense resi |  | 7 | 11.749 | 58,3492597405907 | 1+0,86417215543441i | 1.3217 | 0.71266 | 1+0,00221462971639119i | 1 | 0.0022146 | 1-0,000246838937139434i | 1 | -0.00024684 | 0,999999999447846+0,0000417399058696782i | 1 | 4.174e-05 | 33,4592581768348-28,8021756166937i | 32.8983 | -40.7223 | 171,020291553806 | 1+0,862637127687285i | 1.3207 | 0.71178 | 1+0,00221462971639119i | 1 | 0.0022146 | 1-0,0000840676538899211i | 1 | -8.4068e-05 | 98,234296261636-84,3761818224171i | 42.2452 | -40.6602 | -0,0000166666666666667 | 1,12355547611579E-07i | 1.1236e-07 | 1.5708 | 1+0,000352129035063513i | 1 | 0.00035213 | 1+0,024360926880303i | 1.0003 | 0.024356 | -3,56143145259911+148,339872166477i | 43.4277 | 91.3753 | 4153,34819464515+5065,9190548814i | 76.326 | 50.653 | 12166,4973130026+14872,5629376075i | 85.6728 | 50.7151 | 76.326 | 50.653
R_sl | 0 | Ω | External Slope Compensation Resistor (No external Slope Comp for LM5127) |  | 8 | 12.0226 | 58,3492597405907 | 1+0,884301310780185i | 1.3349 | 0.72407 | 1+0,00226621506927981i | 1 | 0.0022662 | 1-0,000252588554596812i | 1 | -0.00025259 | 0,999999999421824+0,0000427121531748999i | 1 | 4.2712e-05 | 32,800988254309-28,8909555157362i | 32.8117 | -41.3734 | 171,020291553806 | 1+0,882730527643596i | 1.3339 | 0.72319 | 1+0,00226621506927981i | 1 | 0.0022662 | 1-0,00008602584110304i | 1 | -8.6026e-05 | 96,3063101683615-84,6396633928803i | 42.1587 | -41.3109 | -0,0000166666666666667 | 1,14972644514796E-07i | 1.1497e-07 | 1.5708 | 1+0,000360331173959076i | 1 | 0.00036033 | 1+0,0249283657620779i | 1.0003 | 0.024923 | -3,56143143178716+144,96330219068i | 43.2278 | 91.4073 | 4071,30984444258+4857,83272953045i | 76.0395 | 50.0339 | 11926,6567816265+14262,3191013888i | 85.3865 | 50.0964 | 76.0395 | 50.0339
Rsl_int | 3000 | Ω | Interanl Slope Compesnation Resistor |  | 9 | 12.3027 | 58,3492597405907 | 1+0,90489933438605i | 1.3486 | 0.73552 | 1+0,00231900199939508i | 1 | 0.002319 | 1-0,000258472097849242i | 1 | -0.00025847 | 0,999999999394576+0,0000437070470290973i | 1 | 4.3707e-05 | 32,1389997983133-28,9648794064219i | 32.7228 | -42.0264 | 171,020291553806 | 1+0,903291963009985i | 1.3476 | 0.73463 | 1+0,00231900199939508i | 1 | 0.002319 | 1-0,0000880296403557986i | 1 | -8.803e-05 | 94,36727666525-84,8596610395687i | 42.07 | -41.9634 | -0,0000166666666666667 | 1,17650701435977E-07i | 1.1765e-07 | 1.5708 | 1+0,00036872436521262i | 1 | 0.00036872 | 1+0,0255090219933458i | 1.0003 | 0.025503 | -3,56143140999441+141,66359367652i | 43.0279 | 91.4401 | 3988,80806375324+4656,08263990274i | 75.7507 | 49.4137 | 11685,4419578454+13670,6294001335i | 85.0979 | 49.4767 | 75.7507 | 49.4137
Isl | 3e-05 | A | Interanl Slope Compesnation current |  | 10 | 12.5893 | 58,3492597405907 | 1+0,925977147596764i | 1.3629 | 0.74698 | 1+0,00237301849506604i | 1 | 0.002373 | 1-0,000264492686429235i | 1 | -0.00026449 | 0,999999999366043+0,0000447251149381607i | 1 | 4.4725e-05 | 31,4739685189155-29,0237543517704i | 32.6316 | -42.6807 | 171,020291553806 | 1+0,924332335731645i | 1.3618 | 0.7461 | 1+0,00237301849506604i | 1 | 0.002373 | 1-0,0000900801140890838i | 1 | -9.008e-05 | 92,4191725579622-85,0356008493731i | 41.979 | -42.6174 | -0,0000166666666666667 | 1,2039113831635E-07i | 1.2039e-07 | 1.5708 | 1+0,000377313059005244i | 1 | 0.00037731 | 1+0,0261032034457264i | 1.0003 | 0.026097 | -3,56143138717459+138,438997074866i | 42.828 | 91.4736 | 3905,92706444416+4460,59074544661i | 75.4596 | 48.7929 | 11443,0987553212+13097,2660173055i | 84.807 | 48.8562 | 75.4596 | 48.7929
Vsl | 0.045 |  |  |  | 11 | 12.8825 | 58,3492597405907 | 1+0,947545926147889i | 1.3776 | 0.75847 | 1+0,0024282931965537i | 1 | 0.0024283 | 1-0,000270653512532547i | 1 | -0.00027065 | 0,999999999336165+0,000045766896695171i | 1 | 4.5767e-05 | 30,8065828260548-29,0674258434922i | 32.5381 | -43.3362 | 171,020291553806 | 1+0,945862801692692i | 1.3765 | 0.75758 | 1+0,0024282931965537i | 1 | 0.0024283 | 1-0,0000921783494912102i | 1 | -9.2178e-05 | 90,4640124899021-85,1670212638137i | 41.8857 | -43.2725 | -0,0000166666666666667 | 1,23195408171824E-07i | 1.232e-07 | 1.5708 | 1+0,00038610180917608i | 1 | 0.0003861 | 1+0,0267112251620907i | 1.0004 | 0.026705 | -3,56143136327931+135,287802661917i | 42.6282 | 91.508 | 3822,75264113211+4271,27654010811i | 75.1663 | 48.1718 | 11199,8777947125+12541,9939703851i | 84.5139 | 48.2355 | 75.1663 | 48.1718
Gcomp | 1 |  | Scale down factor of the interal comp voltage divider |  | 12 | 13.1826 | 58,3492597405907 | 1+0,969617106091312i | 1.3929 | 0.76997 | 1+0,00248485541123643i | 1 | 0.0024849 | 1-0,000276957842710727i | 1 | -0.00027696 | 0,99999999930488+0,0000468329446666057i | 1 | 4.6833e-05 | 30,1375410164996-29,0957787861442i | 32.4424 | -43.9924 | 171,020291553806 | 1+0,967894776631173i | 1.3917 | 0.76909 | 1+0,00248485541123643i | 1 | 0.0024849 | 1-0,0000943254590743616i | 1 | -9.4325e-05 | 88,5038407221081-85,2535760173388i | 41.7901 | -43.9284 | -0,0000166666666666667 | 1,26064997863395E-07i | 1.2606e-07 | 1.5708 | 1+0,000395095275636804i | 1 | 0.0003951 | 1+0,0273334095236007i | 1.0004 | 0.027327 | -3,56143133825786+132,208339632683i | 42.4283 | 91.5431 | 3739,37182060177+4088,05687678329i | 74.8707 | 47.5506 | 10956,0333810972+12004,570590312i | 84.2184 | 47.6147 | 74.8707 | 47.5506
Operating mode | 1 |  | 0 - DCM operation, 1- CCM opertaion |  | 13 | 13.4896 | 58,3492597405907 | 1+0,992202389858784i | 1.4087 | 0.78148 | 1+0,00254273512914915i | 1 | 0.0025427 | 1-0,000283409019603082i | 1 | -0.00028341 | 0,99999999927212+0,00004792382408521i | 1 | 4.7924e-05 | 29,4675483729637-29,1087382348082i | 32.3443 | -44.649 | 171,020291553806 | 1+0,990439942191825i | 1.4075 | 0.7806 | 1+0,00254273512914915i | 1 | 0.0025427 | 1-0,0000965225812644593i | 1 | -9.6523e-05 | 86,5407226501487-85,2950363557103i | 41.6922 | -44.5847 | -0,0000166666666666667 | 0,0000001290014288855i | 1.29e-07 | 1.5708 | 1+0,000404298226842375i | 1 | 0.0004043 | 1+0,0279700864206407i | 1.0004 | 0.027963 | -3,56143131205722+129,198975215107i | 42.2285 | 91.579 | 3655,87250027699+3910,84582369243i | 74.5728 | 46.9299 | 10711,8224486788+11484,7450940143i | 83.9207 | 46.9943 | 74.5728 | 46.9299
CCM Plan Parameters |  |  | Always set to 1 right now for initial revision. Will only operate in CCM |  | 14 | 13.8038 | 58,3492597405907 | 1+1,01531375246671i | 1.4251 | 0.793 | 1+0,00260196303888443i | 1 | 0.002602 | 1-0,000290010463708993i | 1 | -0.00029001 | 0,999999999237816+0,000049040113349691i | 1 | 4.904e-05 | 28,7973142007743-29,1062698775239i | 32.2439 | -45.3057 | 171,020291553806 | 1+1,01351025211985i | 1.4238 | 0.79211 | 1+0,00260196303888443i | 1 | 0.002602 | 1-0,0000987708810047708i | 1 | -9.8771e-05 | 84,5767361321667-85,2912925081306i | 41.592 | -45.241 | -0,0000166666666666667 | 1,32006258172736E-07i | 1.3201e-07 | 1.5708 | 1+0,000413715542319337i | 1 | 0.00041372 | 1+0,0286215934277287i | 1.0004 | 0.028614 | -3,56143128462176+126,25811380434i | 42.0286 | 91.6157 | 3572,34307890853+3739,55455374116i | 74.2726 | 46.31 | 10467,5034819985+10982,258253219i | 83.6206 | 46.3747 | 74.2726 | 46.31
[5 empty] | 15 | 14.1254 | 58,3492597405907 | 1+1,03896344786546i | 1.442 | 0.80451 | 1+0,00266257054386397i | 1 | 0.0026626 | 1-0,000296765675201504i | 1 | -0.00029677 | 0,999999999201895+0,0000501824043313926i | 1 | 5.0182e-05 | 28,1275488284366-29,0883802567126i | 32.1413 | -45.9621 | 171,020291553806 | 1+1,03711793859894i | 1.4407 | 0.80362 | 1+0,00266257054386397i | 1 | 0.0026626 | 1-0,000101071550373578i | 1 | -0.00010107 | 82,6139627050978-85,2423543955192i | 41.4895 | -45.8971 | -0,0000166666666666667 | 1,35081078925365E-07i | 1.3508e-07 | 1.5708 | 1+0,000423352215253009i | 1 | 0.00042335 | 1+0,0292882759825036i | 1.0004 | 0.02928 | -3,56143125589329+123,384196116734i | 41.8288 | 91.6534 | 3488,8720827631+3574,0912675604i | 73.9701 | 45.6913 | 10223,3354232377+10496,8421616565i | 83.3183 | 45.7563 | 73.9701 | 45.6913
Kex | 0.00086994 |  | Slope compensation parameters. Will change pole and DC gain equation |  | 16 | 14.4544 | 58,3492597405907 | 1+1,06316401543658i | 1.4596 | 0.816 | 1+0,00272458977898915i | 1 | 0.0027246 | 1-0,000303678235783166i | 1 | -0.00030368 | 0,999999999164282+0,0000513513026881134i | 1 | 5.1351e-05 | 27,458960599002-29,0551167269355i | 32.0363 | -46.6178 | 171,020291553806 | 1+1,06127551873696i | 1.4582 | 0.81512 | 1+0,00272458977898915i | 1 | 0.0027246 | 1-0,000103425809216234i | 1 | -0.00010343 | 80,6544787678209-85,1483515664574i | 41.3847 | -46.5525 | -0,0000166666666666667 | 1,3822752145405E-07i | 1.3823e-07 | 1.5708 | 1+0,000433213355134937i | 1 | 0.00043321 | 1+0,0299704875688807i | 1.0004 | 0.029962 | -3,56143122581091+120,57569836309i | 41.629 | 91.6918 | 3405,54779066575+3414,36115053013i | 73.6653 | 45.074 | 9979,57657540629+10028,2201016361i | 83.0137 | 45.1393 | 73.6653 | 45.074
Km | 176.8595 |  | Slope compensation parameters. Will change pole and DC gain equation |  | 17 | 14.7911 | 58,3492597405907 | 1+1,08792828664132i | 1.4777 | 0.82749 | 1+0,00278805362767937i | 1 | 0.002788 | 1-0,000310751810585096i | 1 | -0.00031075 | 0,999999999124895+0,0000525474281852343i | 1 | 5.2547e-05 | 26,7922528792781-29,0065671494943i | 31.929 | -47.2725 | 171,020291553806 | 1+1,08599580120265i | 1.4763 | 0.8266 | 1+0,00278805362767937i | 1 | 0.002788 | 1-0,000105834905791938i | 1 | -0.00010583 | 78,7003468104914-85,0095323615578i | 41.2776 | -47.207 | -0,0000166666666666667 | 1,41447254044267E-07i | 1.4145e-07 | 1.5708 | 1+0,000443304190472015i | 1 | 0.0004433 | 1+0,030668589904473i | 1.0005 | 0.030659 | -3,56143119431077+117,831131440726i | 41.4292 | 91.7312 | 3322,45786126618+3260,26636369747i | 73.3582 | 44.4587 | 9736,48351127541+9576,10650982396i | 82.7068 | 44.5242 | 73.3582 | 44.4587
Kd | 2.2851 |  | Slope compensation parameters. Will change pole and DC gain equation |  | 18 | 15.1356 | 58,3492597405907 | 1+1,11326939182407i | 1.4965 | 0.83895 | 1+0,00285299573930724i | 1 | 0.002853 | 1-0,000317990150110285i | 1 | -0.00031799 | 0,999999999083653+0,0000537714150243265i | 1 | 5.3771e-05 | 26,1281211136546-28,942859327533i | 31.8195 | -47.9259 | 171,020291553806 | 1+1,111291893017i | 1.495 | 0.83806 | 1+0,00285299573930724i | 1 | 0.002853 | 1-0,000108300117435584i | 1 | -0.0001083 | 76,7536067686002-84,8262623162812i | 41.1683 | -47.8602 | -0,0000166666666666667 | 1,44741983840854E-07i | 1.4474e-07 | 1.5708 | 1+0,000453630071558706i | 1 | 0.00045363 | 1+0,0313829531323796i | 1.0005 | 0.031373 | -3,56143116132611+115,149040143929i | 41.2294 | 91.7715 | 3239,68896586512+3111,70606810861i | 73.0488 | 43.8456 | 9494,30999782705+9140,20704090091i | 82.3976 | 43.9114 | 73.0488 | 43.8456
[5 empty] | 19 | 15.4882 | 58,3492597405907 | 1+1,13920076717423i | 1.5158 | 0.85038 | 1+0,00291945054703994i | 1 | 0.0029194 | 1-0,00032539709222216i | 1 | -0.0003254 | 0,999999999040467+0,0000550239121794133i | 1 | 5.5024e-05 | 25,4672499486269-28,8641601883807i | 31.7077 | -48.5776 | 171,020291553806 | 1+1,13717720650271i | 1.5143 | 0.8495 | 1+0,00291945054703994i | 1 | 0.0029194 | 1-0,000110822751235016i | 1 | -0.00011082 | 74,8162675784058-84,5990218212661i | 41.0566 | -48.5116 | -0,0000166666666666667 | 1,4811345775316E-07i | 1.4811e-07 | 1.5708 | 1+0,000464196473313841i | 1 | 0.0004642 | 1+0,0321139560174394i | 1.0005 | 0.032103 | -3,56143112678692+112,528002392394i | 41.0296 | 91.8128 | 3157,32643005184+2968,57648169025i | 72.7372 | 43.2352 | 9253,30594575387+8720,21872666282i | 82.0862 | 43.3011 | 72.7372 | 43.2352
ADC | 58.3493 | V/V | DC gain of the plant function |  | 20 | 15.8489 | 58,3492597405907 | 1+1,16573616185024i | 1.5359 | 0.86178 | 1+0,00298745328609619i | 1 | 0.0029874 | 1-0,00033297656417947i | 1 | -0.00033298 | 0,999999998995245+0,0000563055837410653i | 1 | 5.6306e-05 | 24,8103104530253-28,7706747228304i | 31.5936 | -49.2273 | 171,020291553806 | 1+1,16366546639562i | 1.5343 | 0.8609 | 1+0,00298745328609619i | 1 | 0.0029874 | 1-0,000113404144724065i | 1 | -0.0001134 | 72,8902990072736-84,3284030679178i | 40.9427 | -49.1611 | -0,0000166666666666667 | 1,5156346338128E-07i | 1.5156e-07 | 1.5708 | 1+0,000475008998183493i | 1 | 0.00047501 | 1+0,032861986147058i | 1.0005 | 0.03285 | -3,56143109061994+109,966628477209i | 40.8298 | 91.855 | 3075,45388726878+2830,77096744805i | 72.4233 | 42.6277 | 9013,71639315696+8315,83022703394i | 81.7725 | 42.6939 | 72.4233 | 42.6277
wp_lf | 85.4239 | Rad | Low Frequency Pole |  | 21 | 16.2181 | 58,3492597405907 | 1+1,19288964526961i | 1.5566 | 0.87313 | 1+0,00305704001242833i | 1 | 0.003057 | 1-0,000340732584718574i | 1 | -0.00034073 | 0,999999998947893+0,0000576171092685092i | 1 | 5.7617e-05 | 24,1579574575022-28,6626446938148i | 31.4772 | -49.8745 | 171,020291553806 | 1+1,19077071712175i | 1.555 | 0.87226 | 1+0,00305704001242833i | 1 | 0.003057 | 1-0,000116045666591728i | 1 | -0.00011605 | 70,9776238283348-84,015106315181i | 40.8265 | -49.8082 | -0,0000166666666666667 | 1,55093829963864E-07i | 1.5509e-07 | 1.5708 | 1+0,000486073379111469i | 1 | 0.00048607 | 1+0,0336274401367116i | 1.0006 | 0.033615 | -3,56143105274847+107,463560324023i | 40.63 | 91.8981 | 2994,15294723968+2698,18015140592i | 72.1072 | 42.0236 | 8775,78053207813+7926,72216846292i | 81.4565 | 42.0899 | 72.1072 | 42.0236
| 13.5956 | Hz |  |  | 22 | 16.5959 | 58,3492597405907 | 1+1,22067561456868i | 1.578 | 0.88445 | 1+0,00312824762183979i | 1 | 0.0031282 | 1-0,000348669266184226i | 1 | -0.00034867 | 0,999999998898308+0,0000589591841499401i | 1 | 5.8959e-05 | 23,5108270350603-28,5403471294797i | 31.3587 | -50.5192 | 171,020291553806 | 1+1,21850733024382i | 1.5763 | 0.88357 | 1+0,00312824762183979i | 1 | 0.0031282 | 1-0,000118748717407865i | 1 | -0.00011875 | 69,0801104037005-83,6599355208947i | 40.7082 | -50.4527 | -0,0000166666666666667 | 1,58706429348005E-07i | 1.5871e-07 | 1.5708 | 1+0,000497395482578994i | 1 | 0.0004974 | 1+0,0344107238402377i | 1.0006 | 0.034397 | -3,56143101309219+105,017470772966i | 40.4302 | 91.9423 | 2913,50288197433+2570,69206839405i | 71.7889 | 41.4232 | 8539,73078585421+7552,56756423129i | 81.1384 | 41.4897 | 71.7889 | 41.4232
|  | dB | Gain of open loop at wp_Lf |  | 23 | 16.9824 | 58,3492597405907 | 1+1,24910880223612i | 1.6001 | 0.89571 | 1+0,00320111386954758i | 1 | 0.0032011 | 1-0,00035679081670999i | 1 | -0.00035679 | 0,999999998846387+0,000060332519971224i | 1 | 6.0333e-05 | 22,86953414231-28,4040926179099i | 31.2379 | -51.1607 | 171,020291553806 | 1+1,24689001208123i | 1.5984 | 0.89484 | 1+0,00320111386954758i | 1 | 0.0032011 | 1-0,000121514730365795i | 1 | -0.00012151 | 67,19956573444-83,2637933878176i | 40.5875 | -51.0941 | -0,0000166666666666667 | 1,62403176981714E-07i | 1.624e-07 | 1.5708 | 1+0,000508981311715187i | 1 | 0.00050898 | 1+0,0352122525650234i | 1.0006 | 0.035198 | -3,56143097156694+102,627062874982i | 40.2305 | 91.9875 | 2833,58033180532+2448,19233351308i | 71.4684 | 40.8268 | 8305,79194453859+7193,03231038138i | 80.818 | 40.8934 | 71.4684 | 40.8268
wz_rhp | 299065.4206 | Rad | RHPz zero of boost converter |  | 24 | 17.378 | 58,3492597405907 | 1+1,27820428392444i | 1.6229 | 0.90691 | 1+0,00327567739020078i | 1 | 0.0032757 | 1-0,000365101542449461i | 1 | -0.0003651 | 0,999999998792019+0,0000617378448931924i | 1 | 6.1738e-05 | 22,2346704388234-28,25422342271i | 31.1149 | -51.799 | 171,020291553806 | 1+1,27593381150759i | 1.6211 | 0.90605 | 1+0,00327567739020078i | 1 | 0.0032757 | 1-0,000124345172042204i | 1 | -0.00012435 | 65,3377290287605-82,8276758801841i | 40.4647 | -51.7322 | -0,0000166666666666667 | 1,66186032929519E-07i | 1.6619e-07 | 1.5708 | 1+0,000520837009480019i | 1 | 0.00052084 | 1+0,0360324512922086i | 1.0006 | 0.036017 | -3,56143092808469+100,291069204162i | 40.0307 | 92.0338 | 2754,45903362027+2330,56433685843i | 71.1456 | 40.2348 | 8074,1803647856+6847,77575024727i | 80.4955 | 40.3015 | 71.1456 | 40.2348
| 47597.74 | Hz |  |  | 25 | 17.7828 | 58,3492597405907 | 1+1,30797748644311i | 1.6465 | 0.91805 | 1+0,00335197771836495i | 1 | 0.003352 | 1-0,000373605849859426i | 1 | -0.00037361 | 0,999999998735089+0,0000631759040377196i | 1 | 6.3176e-05 | 21,6068022994357-28,0911114402484i | 30.9898 | -52.4336 | 171,020291553806 | 1+1,30565412792979i | 1.6446 | 0.9172 | 1+0,00335197771836495i | 1 | 0.003352 | 1-0,000127241543174731i | 1 | -0.00012724 | 63,4962658324801-82,3526662714398i | 40.3398 | -52.3667 | -0,0000166666666666667 | 1,70057002911716E-07i | 1.7006e-07 | 1.5708 | 1+0,000532968861921365i | 1 | 0.00053297 | 1+0,0368717549020145i | 1.0007 | 0.036855 | -3,56143088255314+98,0082511857405i | 39.831 | 92.0811 | 2676,20957314006+2217,68945889227i | 70.8208 | 39.6475 | 7845,10323968413+6516,45129998596i | 80.1707 | 39.7144 | 70.8208 | 39.6475
[5 empty] | 26 | 18.197 | 58,3492597405907 | 1+1,33844419593823i | 1.6708 | 0.92913 | 1+0,00343005530948409i | 1 | 0.00343 | 1-0,000382308248036247i | 1 | -0.00038231 | 0,999999998675476+0,0000646474598828i | 1 | 6.4647e-05 | 20,9864690316483-27,9151560206117i | 30.8625 | -53.0643 | 171,020291553806 | 1+1,33606671945299i | 1.6689 | 0.92828 | 1+0,00343005530948409i | 1 | 0.00343 | 1-0,000130205379457692i | 1 | -0.00013021 | 61,6767627580552-81,8399287875182i | 40.2126 | -52.9973 | -0,0000166666666666667 | 1,74018139367827E-07i | 1.7402e-07 | 1.5708 | 1+0,000545383301507983i | 1 | 0.00054538 | 1+0,037730608404325i | 1.0007 | 0.037713 | -3,56143083487579+95,7773984393885i | 39.6313 | 92.1295 | 2598,89916275934+2109,44730369224i | 70.4937 | 39.0652 | 7618,75794305146+6198,7071270378i | 79.8439 | 39.1322 | 70.4937 | 39.0652
wz_esr | 33333.3333 | Rad | ESR zero cause by output capacitance |  | 27 | 18.6209 | 58,3492597405907 | 1+1,36962056626244i | 1.6958 | 0.94013 | 1+0,00350995156133046i | 1 | 0.0035099 | 1-0,000391213351106624i | 1 | -0.00039121 | 0,999999998613053+0,0000661532926668203i | 1 | 6.6153e-05 | 20,3741813075602-27,7267816751977i | 30.7331 | -53.6908 | 171,020291553806 | 1+1,36718771123578i | 1.6939 | 0.93929 | 1+0,00350995156133046i | 1 | 0.0035099 | 1-0,000133238252356312i | 1 | -0.00013324 | 59,8807228403744-81,2907019126812i | 40.0834 | -53.6237 | -0,0000166666666666667 | 1,78071542544833E-07i | 1.7807e-07 | 1.5708 | 1+0,00055808691054006i | 1 | 0.00055809 | 1+0,0386094671746351i | 1.0007 | 0.03859 | -3,56143078495147+93,5973281374504i | 39.4316 | 92.1791 | 2522,591446122+2005,7159472013i | 70.1646 | 38.4883 | 7395,33145169603+5894,18687312038i | 79.5149 | 38.5554 | 70.1646 | 38.4883
| 5305.1648 | Hz |  |  | 28 | 19.0546 | 58,3492597405907 | 1+1,40152312753995i | 1.7217 | 0.95106 | 1+0,00359170883595435i | 1 | 0.0035917 | 1-0,000400325880674078i | 1 | -0.00040033 | 0,999999998547688+0,000067694200802255i | 1 | 6.7694e-05 | 19,7704198169272-27,5264356943694i | 30.6016 | -54.3128 | 171,020291553806 | 1+1,39903360403994i | 1.7197 | 0.95022 | 1+0,00359170883595435i | 1 | 0.0035917 | 1-0,000136341769939949i | 1 | -0.00013634 | 58,1095615393286-80,7062914264924i | 39.9521 | -54.2456 | -0,0000166666666666667 | 1,82219361610751E-07i | 1.8222e-07 | 1.5708 | 1+0,000571086424639259i | 1 | 0.00057109 | 1+0,0395087971954979i | 1.0008 | 0.039488 | -3,56143073267432+91,4668843777957i | 39.2319 | 92.2298 | 2447,34633025584+1906,37219753827i | 69.8334 | 37.917 | 7174,99984813927+5602,53041316865i | 79.1839 | 37.9842 | 69.8334 | 37.917
[5 empty] | 29 | 19.4984 | 58,3492597405907 | 1+1,43416879493104i | 1.7484 | 0.96191 | 1+0,00367537048214496i | 1 | 0.0036754 | 1-0,000409650668322406i | 1 | -0.00040965 | 0,999999998479242+0,0000692710012989939i | 1 | 6.9271e-05 | 19,1756341451873-27,3145856987355i | 30.468 | -54.93 | 171,020291553806 | 1+1,43162128297936i | 1.7463 | 0.96107 | 1+0,00367537048214496i | 1 | 0.0036754 | 1-0,000139517577734705i | 1 | -0.00013952 | 56,36460340101-80,0880632409731i | 39.8187 | -54.8628 | -0,0000166666666666667 | 1,86463795794155E-07i | 1.8646e-07 | 1.5708 | 1+0,000584388736320026i | 1 | 0.00058439 | 1+0,0404290753035946i | 1.0008 | 0.040407 | -3,56143067793339+89,3849375709417i | 39.0322 | 92.2817 | 2373,21984574411+1811,2918644133i | 69.5002 | 37.3516 | 6957,92790527011+5323,37464157284i | 78.8508 | 37.4189 | 69.5002 | 37.3516
Se | 45000 | V/V | Slope compensation |  | 30 | 19.9526 | 58,3492597405907 | 1+1,46757487760067i | 1.7759 | 0.97267 | 1+0,00376098085841448i | 1 | 0.003761 | 1-0,000419192658177447i | 1 | -0.00041919 | 0,999999998407571+0,0000708845301975316i | 1 | 7.0885e-05 | 18,590241877579-27,0917171474077i | 30.3325 | -55.5422 | 171,020291553806 | 1+1,46496802647276i | 1.7737 | 0.97184 | 1+0,00376098085841448i | 1 | 0.003761 | 1-0,000142767359595909i | 1 | -0.00014277 | 54,6470793814328-79,437436106446i | 39.6832 | -55.4749 | -0,0000166666666666667 | 1,90807095550228E-07i | 1.9081e-07 | 1.5708 | 1+0,000598000898644089i | 1 | 0.000598 | 1+0,0413707894425593i | 1.0009 | 0.041347 | -3,56143062061262+87,350383841135i | 38.8325 | 92.3348 | 2300,26403507412+1720,35003471982i | 69.165 | 36.7925 | 6744,26875341761+5056,35427713759i | 78.5158 | 36.8599 | 69.165 | 36.7925
Sn | 12000 | V/V | Down slope at the selected input voltage | -0.2757 | 31 | 20.4174 | 58,3492597405907 | 1+1,50175908789605i | 1.8042 | 0.98333 | 1+0,00384858535651758i | 1 | 0.0038486 | 1-0,000428956909528521i | 1 | -0.00042896 | 0,999999998332523+0,0000725356430122474i | 1 | 7.2536e-05 | 18,014627927867-26,8583308260412i | 30.1949 | -56.1491 | 171,020291553806 | 1+1,49909151540494i | 1.802 | 0.98251 | 1+0,00384858535651758i | 1 | 0.0038486 | 1-0,00014609283860092i | 1 | -0.00014609 | 52,9581248290292-78,7558742530635i | 39.5458 | -56.0818 | -0,0000166666666666667 | 1,95251563753993E-07i | 1.9525e-07 | 1.5708 | 1+0,000611930128960088i | 1 | 0.00061193 | 1+0,0423344389216934i | 1.0009 | 0.042309 | -3,56143056059037+85,3621444410564i | 38.6329 | 92.3891 | 2228,52686897824+1633,42135144078i | 68.8277 | 36.2399 | 6534,16362937402+4801,10267837396i | 78.1787 | 36.3073 | 68.8277 | 36.2399
|  |  |  | 1.5 | 32 | 20.893 | 58,3492597405907 | 1+1,53673955073797i | 1.8335 | 0.99391 | 1+0,00393823042551879i | 1 | 0.0039382 | 1-0,000438948599510948i | 1 | -0.00043895 | 0,999999998253937+0,0000742252151850116i | 1 | 7.4225e-05 | 17,4491440877624-26,6149403366255i | 30.0554 | -56.7506 | 171,020291553806 | 1+1,53400984250142i | 1.8312 | 0.9931 | 1+0,00393823042551879i | 1 | 0.0039382 | 1-0,000149495777962725i | 1 | -0.0001495 | 51,298778114957-78,0448800325955i | 39.4064 | -56.6831 | -0,0000166666666666667 | 1,99799556921319E-07i | 1.998e-07 | 1.5708 | 1+0,00062618381273032i | 1 | 0.00062618 | 1+0,0433205346807067i | 1.0009 | 0.043293 | -3,56143049773944+83,4191651798588i | 38.4332 | 92.4447 | 2158,05219027944+1550,38029311458i | 68.4886 | 35.6941 | 6327,74170600597+4557,25266103703i | 77.8397 | 35.7615 | 68.4886 | 35.6941
wsl | 6283185.3072 | Rad |  |  | 33 | 21.3796 | 58,3492597405907 | 1+1,57253481323084i | 1.8636 | 1.0044 | 1+0,00402996359642022i | 1 | 0.0040299 | 1-0,000449173025851003i | 1 | -0.00044917 | 0,999999998171647+0,0000759541425493532i | 1 | 7.5954e-05 | 16,8941087908579-26,3620696098827i | 29.9139 | -57.3463 | 171,020291553806 | 1+1,5697415219214i | 1.8612 | 1.0036 | 1+0,00402996359642022i | 1 | 0.0040299 | 1-0,000152977981964816i | 1 | -0.00015298 | 49,6699798936174-77,3059866218783i | 39.2651 | -57.2788 | -0,0000166666666666667 | 2,04453486458386E-07i | 2.0445e-07 | 1.5708 | 1+0,000640769507446579i | 1 | 0.00064077 | 1+0,0443295995606224i | 1.001 | 0.044301 | -3,56143043192636+81,5204158642187i | 38.2336 | 92.5015 | 2088,87968447108+1471,10145124329i | 68.1475 | 35.1553 | 6125,12000026295+4324,43731022032i | 77.4987 | 35.2227 | 68.1475 | 35.1553
Q | 0.56296 |  |  |  | 34 | 21.8776 | 58,3492597405907 | 1+1,60916385449664i | 1.8946 | 1.0148 | 1+0,00412383350736336i | 1 | 0.0041238 | 1-0,000459635609674874i | 1 | -0.00045964 | 0,99999999808548+0,0000777233418054467i | 1 | 7.7723e-05 | 16,3498070828583-26,1002504597829i | 29.7706 | -57.936 | 171,020291553806 | 1+1,6063054990743i | 1.8921 | 1.014 | 1+0,00412383350736336i | 1 | 0.0041238 | 1-0,000156541296917848i | 1 | -0.00015654 | 48,0725729697288-76,5407508454164i | 39.1219 | -57.8685 | -0,0000166666666666667 | 2,09215819940234E-07i | 2.0922e-07 | 1.5708 | 1+0,000655694946637275i | 1 | 0.00065569 | 1+0,045362168580997i | 1.001 | 0.045331 | -3,56143036301166+79,6648897521165i | 38.034 | 92.5597 | 2021,04487600696+1395,45980319396i | 67.8046 | 34.6237 | 5926,40335664183+4102,2907798026i | 77.1559 | 34.6912 | 67.8046 | 34.6237
[5 empty] | 35 | 22.3872 | 58,3492597405907 | 1+1,6466460957379i | 1.9265 | 1.025 | 1+0,0042198899294175i | 1 | 0.0042199 | 1-0,000470341898382992i | 1 | -0.00047034 | 0,999999997995251+0,0000795337510061556i | 1 | 7.9534e-05 | 15,8164907880934-25,8300201981568i | 29.6254 | -58.5196 | 171,020291553806 | 1+1,64372116066477i | 1.924 | 1.0242 | 1+0,0042198899294175i | 1 | 0.0042199 | 1-0,000160187612138575i | 1 | -0.00016019 | 46,5073027430017-75,7507461701919i | 38.9769 | -58.4521 | -0,0000166666666666667 | 2,14089082419114E-07i | 2.1409e-07 | 1.5708 | 1+0,000670968043967828i | 1 | 0.00067097 | 1+0,0464187892235925i | 1.0011 | 0.046385 | -3,56143029084909+77,8516030190457i | 37.8344 | 92.6192 | 1954,57914905318+1323,330978336i | 67.4598 | 34.0996 | 5731,68450250366+3890,44907259969i | 76.8113 | 34.1672 | 67.4598 | 34.0996
Error Amplifier |  |  |  |  | 36 | 22.9087 | 58,3492597405907 | 1+1,68500141053506i | 1.9594 | 1.0352 | 1+0,00431818379296905i | 1 | 0.0043182 | 1-0,000481297568591341i | 1 | -0.0004813 | 0,99999999790077+0,0000813863300544013i | 1 | 8.1386e-05 | 15,2943788607438-25,5519193256924i | 29.4783 | -59.0969 | 171,020291553806 | 1+1,68200834497185i | 1.9568 | 1.0344 | 1+0,00431818379296905i | 1 | 0.0043182 | 1-0,000163918860951591i | 1 | -0.00016392 | 44,97481819683-74,9375559207945i | 38.83 | -59.0293 | -0,0000166666666666667 | 2,19075857763296E-07i | 2.1908e-07 | 1.5708 | 1+0,000686596897436603i | 1 | 0.0006866 | 1+0,0475000217226596i | 1.0011 | 0.047464 | -3,56143021528561+76,079594236379i | 37.6349 | 92.6802 | 1889,50979126069+1254,5915153679i | 67.1132 | 33.5833 | 5541,04417106684+3688,55079518571i | 76.4649 | 33.6508 | 67.1132 | 33.5833
Compensation Components |  |  |  |  | 37 | 23.4423 | 58,3492597405907 | 1+1,72425013538371i | 1.9932 | 1.0452 | 1+0,00441876721472557i | 1 | 0.0044187 | 1-0,000492508429141286i | 1 | -0.00049251 | 0,999999997801836+0,0000832820612121175i | 1 | 8.3282e-05 | 14,7836579079327-25,2664893138005i | 29.3296 | -59.6677 | 171,020291553806 | 1+1,72118735236744i | 1.9906 | 1.0445 | 1+0,00441876721472557i | 1 | 0.0044187 | 1-0,000167737021714407i | 1 | -0.00016774 | 43,4756733936199-74,1027667577433i | 38.6814 | -59.6001 | -0,0000166666666666667 | 2,24178790027076E-07i | 2.2418e-07 | 1.5708 | 1+0,000702589793668584i | 1 | 0.00070259 | 1+0,0486064393619812i | 1.0012 | 0.048568 | -3,56143013616092+74,3479238616038i | 37.4353 | 92.7425 | 1825,86005895646+1189,11910901213i | 66.7649 | 33.0748 | 5354,55128742496+3496,23788200474i | 76.1167 | 33.1424 | 66.7649 | 33.0748
RFBT | 3740 | Ω | Top feedback resistor |  | 38 | 23.9883 | 58,3492597405907 | 1+1,76441308047729i | 2.0281 | 1.0552 | 1+0,0045216935253486i | 1 | 0.0045217 | 1-0,000503980424179479i | 1 | -0.00050398 | 0,99999999769824+0,0000852219496210564i | 1 | 8.5222e-05 | 14,2844828708076-24,9742704899592i | 29.179 | -60.2318 | 171,020291553806 | 1+1,76127895607986i | 2.0254 | 1.0544 | 1+0,0045216935253486i | 1 | 0.0045217 | 1-0,000171644118866397i | 1 | -0.00017164 | 42,0103294363016-73,2479624563702i | 38.531 | -60.1642 | -0,0000166666666666667 | 2,29400584852685E-07i | 2.294e-07 | 1.5708 | 1+0,000718955212309041i | 1 | 0.00071896 | 1+0,0497386287788346i | 1.0012 | 0.049698 | -3,56143005330722+72,6556737401663i | 37.2358 | 92.8063 | 1763,64926202509+1126,79284449076i | 66.4149 | 32.5744 | 5172,2632125582+3313,15628407647i | 75.7668 | 32.6421 | 66.4149 | 32.5744
RFBB | 30900 | Ω | Bottom feedback resistor |  | 39 | 24.5471 | 58,3492597405907 | 1+1,80551154074091i | 2.0639 | 1.065 | 1+0,00462701729773047i | 1 | 0.004627 | 1-0,000515719636309541i | 1 | -0.00051572 | 0,999999997589762+0,0000872070238357302i | 1 | 8.7207e-05 | 13,7969778489855-24,6758000372322i | 29.0268 | -60.7891 | 171,020291553806 | 1+1,80230441320808i | 2.0611 | 1.0642 | 1+0,00462701729773047i | 1 | 0.004627 | 1-0,000175642224002188i | 1 | -0.00017564 | 40,5791568533057-72,3747180180514i | 38.3789 | -60.7215 | -0,0000166666666666667 | 2,3474401090486E-07i | 2.3474e-07 | 1.5708 | 1+0,000735701830519562i | 1 | 0.0007357 | 1+0,0508971902750352i | 1.0013 | 0.050853 | -3,56142996654872+71,0019466186513i | 37.0363 | 92.8715 | 1702,89286665689+1067,49341843355i | 66.0632 | 32.0824 | 4994,22604002298+3138,95661829829i | 75.4152 | 32.1501 | 66.0632 | 32.0824
RCOMP | 220000 | Ω | Type II compensation Resistort |  | 40 | 25.1189 | 58,3492597405907 | 1+1,8475673071222i | 2.1008 | 1.0747 | 1+0,00473479437592945i | 1 | 0.0047348 | 1-0,000527732289817135i | 1 | -0.00052773 | 0,999999997476171+0,0000892383363687638i | 1 | 8.9238e-05 | 13,3212370532197-24,3716101167446i | 28.873 | -61.3395 | 171,020291553806 | 1+1,84428547599252i | 2.0979 | 1.0739 | 1+0,00473479437592945i | 1 | 0.0047348 | 1-0,000179733456970046i | 1 | -0.00017973 | 39,1824383627253-71,4845941399407i | 38.2252 | -61.2718 | -0,0000166666666666667 | 2,4021190133882E-07i | 2.4021e-07 | 1.5708 | 1+0,000752838527578794i | 1 | 0.00075284 | 1+0,0520827381352238i | 1.0014 | 0.052036 | -3,56142987570146+69,3858656690497i | 36.8368 | 92.9383 | 1643,60261407626+1011,10334510899i | 65.7098 | 31.5988 | 4820,47493981262+2973,29477404426i | 75.062 | 31.6665 | 65.7098 | 31.5988
CCOMP | 1.5e-09 | F | Type II compensation Capacitor |  | 41 | 25.704 | 58,3492597405907 | 1+1,89060267814517i | 2.1388 | 1.0843 | 1+0,00484508190477891i | 1 | 0.004845 | 1-0,000540024753970149i | 1 | -0.00054002 | 0,999999997357226+0,0000913169642489485i | 1 | 9.1317e-05 | 12,8573258708859-24,0622261200129i | 28.7175 | -61.8828 | 171,020291553806 | 1+1,88724440334831i | 2.1358 | 1.0835 | 1+0,00484508190477891i | 1 | 0.004845 | 1-0,000183919986995842i | 1 | -0.00018392 | 37,8203719705701-70,5791320638509i | 38.0698 | -61.815 | -0,0000166666666666667 | 2,4580715530245E-07i | 2.4581e-07 | 1.5708 | 1+0,000770374389590339i | 1 | 0.00077037 | 1+0,053295900952568i | 1.0014 | 0.053246 | -3,56142978057269+67,8065740238498i | 36.6374 | 93.0066 | 1585,78665333017+957,507147103672i | 65.3549 | 31.1238 | 4651,03454377825+2815,83247445117i | 74.7072 | 31.1916 | 65.3549 | 31.1238
CHF | 2.2e-11 | F | Type II high frequency capacitor |  | 42 | 26.3027 | 58,3492597405907 | 1+1,93464047173317i | 2.1778 | 1.0937 | 1+0,00495793836018654i | 1 | 0.0049579 | 1-0,000552603546395791i | 1 | -0.0005526 | 0,999999997232676+0,000093444009592301i | 1 | 9.3444e-05 | 12,4052820288392-23,7481650562033i | 28.5604 | -62.4189 | 171,020291553806 | 1+1,9312039726674i | 2.1748 | 1.093 | 1+0,00495793836018654i | 1 | 0.0049579 | 1-0,000188204033833213i | 1 | -0.0001882 | 36,4930743578189-69,6598488195395i | 37.9129 | -62.3511 | -0,0000166666666666667 | 2,51532739473464E-07i | 2.5153e-07 | 1.5708 | 1+0,000788318714300356i | 1 | 0.00078832 | 1+0,0545373219620519i | 1.0015 | 0.054483 | -3,56142968096064+66,2632343217165i | 36.438 | 93.0765 | 1529,4496862118+906,591529803465i | 64.9984 | 30.6576 | 4485,91936697705+2666,23779044912i | 74.3508 | 30.7254 | 64.9984 | 30.6576
[5 empty] | 43 | 26.9153 | 58,3492597405907 | 1+1,97970403730729i | 2.2179 | 1.1031 | 1+0,00507342358013884i | 1 | 0.0050734 | 1-0,000565475336536306i | 1 | -0.00056548 | 0,999999997102256+0,0000956206001864174i | 1 | 9.5621e-05 | 11,9651168383559-23,4299340776511i | 28.4019 | -62.9477 | 171,020291553806 | 1+1,9761874918953i | 2.2148 | 1.1023 | 1+0,00507342358013884i | 1 | 0.0050734 | 1-0,000192587868940497i | 1 | -0.00019259 | 35,2005845114465-68,7282328725686i | 37.7544 | -62.8798 | -0,0000166666666666667 | 2,57391689632376E-07i | 2.5739e-07 | 1.5708 | 1+0,00080668101602733i | 1 | 0.00080668 | 1+0,0558076593815271i | 1.0016 | 0.05575 | -3,56142957665404+64,755028263511i | 36.2386 | 93.148 | 1474,59312241425+858,245539247149i | 64.6404 | 30.2003 | 4325,13425936977+2524,18560623436i | 73.993 | 30.2682 | 64.6404 | 30.2003
Adc_ea | -1.6667e-05 | V/V |  |  | 44 | 27.5423 | 58,3492597405907 | 1+2,02581726816647i | 2.2592 | 1.1123 | 1+0,00519159879642802i | 1 | 0.0051916 | 1-0,000578646949185205i | 1 | -0.00057865 | 0,99999999696569+0,0000978478900884409i | 1 | 9.7848e-05 | 11,5368165072199-23,1080291453341i | 28.2418 | -63.4691 | 171,020291553806 | 1+2,02221881188935i | 2.256 | 1.1116 | 1+0,00519159879642802i | 1 | 0.0051916 | 1-0,000197073816685095i | 1 | -0.00019707 | 33,9428675555232-67,7857401820393i | 37.5944 | -63.4012 | -0,0000166666666666667 | 2,63387112272114E-07i | 2.6339e-07 | 1.5708 | 1+0,000825471030706687i | 1 | 0.00082547 | 1+0,0571075867607081i | 1.0016 | 0.057046 | -3,56142946743162+63,2811561784166i | 36.0392 | 93.2212 | 1421,21524305213+812,360703127579i | 64.281 | 29.7521 | 4168,67488240783+2389,35803548035i | 73.6337 | 29.82 | 64.281 | 29.7521
wz_ea | 3030.303 |  | Error Amplifier Zero |  | 45 | 28.1838 | 58,3492597405907 | 1+2,07300461415609i | 2.3016 | 1.1213 | 1+0,00531252666711799i | 1 | 0.0053125 | 1-0,000592125368105858i | 1 | -0.00059213 | 0,999999996822687+0,000100127060236959i | 1 | 0.00010013 | 11,1203435045172-22,7829338344767i | 28.0802 | -63.983 | 171,020291553806 | 1+2,06932233906468i | 2.2983 | 1.1206 | 1+0,00531252666711799i | 1 | 0.0053125 | 1-0,00020166425557588i | 1 | -0.00020166 | 32,7198187399741-66,8337906690622i | 37.433 | -63.915 | -0,0000166666666666667 | 2,69522186245118E-07i | 2.6952e-07 | 1.5708 | 1+0,000844698721052924i | 1 | 0.0008447 | 1+0,0584377933382978i | 1.0017 | 0.058371 | -3,56142935306172+61,8408365999448i | 35.8399 | 93.296 | 1369,31137075211+768,831154905074i | 63.9201 | 29.313 | 4016,52820523299+2261,44478814373i | 73.2729 | 29.381 | 63.9201 | 29.313
wp0_ea | 1.522e-09 |  | Error Amplifier pole at the origin |  | 46 | 28.8403 | 58,3492597405907 | 1+2,1212910946316i | 2.3452 | 1.1303 | 1+0,00543627130976647i | 1 | 0.0054362 | 1-0,000605917739734386i | 1 | -0.00060592 | 0,999999996672945+0,000102459319078153i | 1 | 0.00010246 | 10,7156379643447-22,4551182790764i | 27.9173 | -64.4894 | 171,020291553806 | 1+2,11752304833491i | 2.3418 | 1.1296 | 1+0,00543627130976647i | 1 | 0.0054362 | 1-0,000206361619524313i | 1 | -0.00020636 | 31,5312675464094-65,8737650927112i | 37.2702 | -64.4213 | -0,0000166666666666667 | 2,75800164448818E-07i | 2.758e-07 | 1.5708 | 1+0,000864374281841973i | 1 | 0.00086437 | 1+0,0597989844074311i | 1.0018 | 0.059728 | -3,56142923330172+60,4333058515895i | 35.6406 | 93.3726 | 1318,87404459335+727,553741170498i | 63.5579 | 28.8832 | 3868,67301544074+2140,14348822929i | 72.9108 | 28.9513 | 63.5579 | 28.8832
wp1_ea | 209641.8733 |  | Error Amplifier pole at high frequencies |  | 47 | 29.5121 | 58,3492597405907 | 1+2,17070231172408i | 2.39 | 1.1391 | 1+0,00556289833542094i | 1 | 0.0055628 | 1-0,00062003137696879i | 1 | -0.00062003 | 0,999999996516146+0,000104845903206532i | 1 | 0.00010485 | 10,3226191153962-22,1250382528966i | 27.753 | -64.9882 | 171,020291553806 | 1+2,16684649635409i | 2.3865 | 1.1384 | 1+0,00556289833542094i | 1 | 0.0055628 | 1-0,000211168399134936i | 1 | -0.00021117 | 30,3769818726505-64,9070023265435i | 37.106 | -64.92 | -0,0000166666666666667 | 2,82224375550355E-07i | 2.8222e-07 | 1.5708 | 1+0,0008845081453166i | 1 | 0.00088451 | 1+0,0611918816896302i | 1.0019 | 0.061116 | -3,56142910789762+59,0578176419161i | 35.4413 | 93.451 | 1269,89319827267+688,42811255124i | 63.1943 | 28.4628 | 3725,0804396331+2025,15994333892i | 72.5473 | 28.531 | 63.1943 | 28.4628
[5 empty] | 48 | 30.1995 | 58,3492597405907 | 1+2,22126446391489i | 2.436 | 1.1478 | 1+0,00569247488340652i | 1 | 0.0056924 | 1-0,00063447376304635i | 1 | -0.00063447 | 0,999999996351957+0,00010728807802059i | 1 | 0.00010729 | 9,94118672423141-21,7931343833733i | 27.5874 | -65.4794 | 171,020291553806 | 1+2,21731883506725i | 2.4324 | 1.1471 | 1+0,00569247488340652i | 1 | 0.0056924 | 1-0,000216087143025926i | 1 | -0.00021609 | 29,2566722600131-63,9347970254951i | 36.9404 | -65.4111 | -0,0000166666666666667 | 2,8879822575149E-07i | 2.888e-07 | 1.5708 | 1+0,000905110986717723i | 1 | 0.00090511 | 1+0,0626172237174716i | 1.002 | 0.062536 | -3,56142897658344+57,713642668869i | 35.2421 | 93.5312 | 1222,35633997535+651,356798590318i | 62.8294 | 28.0518 | 3585,71446929088+1916,20836723319i | 72.1825 | 28.1201 | 62.8294 | 28.0518
[5 empty] | 49 | 30.903 | 58,3492597405907 | 1+2,27300435992637i | 2.4833 | 1.1563 | 1+0,00582506965692409i | 1 | 0.005825 | 1-0,000649252555511329i | 1 | -0.00064925 | 0,99999999618003+0,000109787138393741i | 1 | 0.00010979 | 9,57122254095225-21,4598314939295i | 27.4204 | -65.9628 | 171,020291553806 | 1+2,26896682557644i | 2.4796 | 1.1557 | 1+0,00582506965692409i | 1 | 0.005825 | 1-0,000221120459180399i | 1 | -0.00022112 | 28,1699961300983-62,958397670159i | 36.7736 | -65.8944 | -0,0000166666666666667 | 2,95525200594615E-07i | 2.9553e-07 | 1.5708 | 1+0,000926193729944564i | 1 | 0.00092619 | 1+0,0640757662261649i | 1.0021 | 0.063988 | -3,56142883908059+56,4000682330838i | 35.0429 | 93.6132 | 1176,2487325455+616,245267148027i | 62.4633 | 27.6504 | 3450,53248782807+1813,01155698806i | 71.8165 | 27.7188 | 62.4633 | 27.6504
[5 empty] | 50 | 31.6228 | 58,3492597405907 | 1+2,32594943293625i | 2.5318 | 1.1648 | 1+0,00596075295947767i | 1 | 0.0059607 | 1-0,000664375590275113i | 1 | -0.00066438 | 0,999999996+0,000112344409360872i | 1 | 0.00011234 | 9,21259173696595-21,1255380693853i | 27.2523 | -66.4386 | 171,020291553806 | 1+2,32181785232987i | 2.528 | 1.1641 | 1+0,00596075295947767i | 1 | 0.0059607 | 1-0,000226271016329204i | 1 | -0.00022627 | 27,1165620006283-61,9790049730412i | 36.6055 | -66.37 | -0,0000166666666666667 | 3,02408866810833E-07i | 3.0241e-07 | 1.5708 | 1+0,000947767553346645i | 1 | 0.00094777 | 1+0,0655682825542543i | 1.0021 | 0.065475 | -3,56142869509747+55,1163978600071i | 34.8437 | 93.6971 | 1131,55357267072+583,001968976112i | 62.096 | 27.2585 | 3319,48579504007+1715,30102662676i | 71.4492 | 27.3271 | 62.096 | 27.2585
DCMPlant Parameters |  |  |  |  | 51 | 32.3594 | 58,3492597405907 | 1+2,38012775512306i | 2.5817 | 1.173 | 1+0,00609959673215026i | 1 | 0.0060995 | 1-0,000679850885770912i | 1 | -0.00067985 | 0,999999995811486+0,000114961246820901i | 1 | 0.00011496 | 8,86514432550922-20,7906458384875i | 27.0829 | -66.9066 | 171,020291553806 | 1+2,37589993764151i | 2.5778 | 1.1724 | 1+0,00609959673215026i | 1 | 0.0060995 | 1-0,000231541545365919i | 1 | -0.00023154 | 26,095933652772-60,9977706294204i | 36.4362 | -66.8379 | -0,0000166666666666667 | 3,0945287421109E-07i | 3.0945e-07 | 1.5708 | 1+0,000969843895650696i | 1 | 0.00096984 | 1+0,0670955640536527i | 1.0022 | 0.066995 | -3,56142854432862+53,8619509306144i | 34.6446 | 93.783 | 1088,25216791793+551,538368197609i | 61.7275 | 26.8764 | 3192,52012551683+1622,8170993542i | 71.0808 | 26.9451 | 61.7275 | 26.8764
DC_VIN_var_DCM | 2.2776 |  |  |  | 52 | 33.1131 | 58,3492597405907 | 1+2,43556805255036i | 2.6329 | 1.1812 | 1+0,00624167459174797i | 1 | 0.0062416 | 1-0,000695686647205241i | 1 | -0.00069569 | 0,999999995614087+0,000117639038255686i | 1 | 0.00011764 | 8,5287165566029-20,455529467054i | 26.9123 | -67.3668 | 171,020291553806 | 1+2,43124175654884i | 2.6289 | 1.1806 | 1+0,00624167459174797i | 1 | 0.0062416 | 1-0,000236934840794802i | 1 | -0.00023693 | 25,1076342253284-60,0157963938604i | 36.2658 | -67.298 | -0,0000166666666666667 | 3,16660957621346E-07i | 3.1666e-07 | 1.5708 | 1+0,000992434462025628i | 1 | 0.00099243 | 1+0,0686584205092276i | 1.0024 | 0.068551 | -3,56142838645431+52,6360623205388i | 34.4455 | 93.8708 | 1046,32411058276+521,76895949148i | 61.3578 | 26.504 | 3069,57615795721+1535,30896071844i | 70.7113 | 26.5728 | 61.3578 | 26.504
Fm_DCM | 8.3333 | V/V |  |  | 53 | 33.8844 | 58,3492597405907 | 1+2,49229972039765i | 2.6854 | 1.1892 | 1+0,00638706186983251i | 1 | 0.006387 | 1-0,000711891270908413i | 1 | -0.00071189 | 0,999999995407385+0,000120379203465691i | 1 | 0.00012038 | 8,20313227910301-20,120546354833i | 26.7406 | -67.8193 | 171,020291553806 | 1+2,48787265201677i | 2.6813 | 1.1886 | 1+0,00638706186983251i | 1 | 0.006387 | 1-0,000242453762212476i | 1 | -0.00024245 | 24,1511502140451-59,0341334622227i | 36.0941 | -67.7503 | -0,0000166666666666667 | 3,24036938862836E-07i | 3.2404e-07 | 1.5708 | 1+0,00101555123028874i | 1 | 0.0010156 | 1+0,0702576805681575i | 1.0025 | 0.070142 | -3,56142822113957+51,4380820474114i | 34.2465 | 93.9607 | 1005,74744743811+493,611272831119i | 60.9871 | 26.1414 | 2950,59001268236+1452,53467517229i | 70.3406 | 26.2104 | 60.9871 | 26.1414
ADC_VIN_min_DCM | 171.0203 | V/V |  |  | 54 | 34.6737 | 58,3492597405907 | 1+2,5503528385462i | 2.7394 | 1.1971 | 1+0,00653583565266322i | 1 | 0.0065357 | 1-0,000728473348786419i | 1 | -0.00072847 | 0,999999995190942+0,00012318319532278i | 1 | 0.00012318 | 7,8882042634862-19,7860365288913i | 26.5678 | -68.2641 | 171,020291553806 | 1+2,5458226504957i | 2.7352 | 1.1965 | 1+0,00653583565266322i | 1 | 0.0065357 | 1-0,000248101235824131i | 1 | -0.0002481 | 23,2259353572245-58,0537821381903i | 35.9214 | -68.1948 | -0,0000166666666666667 | 3,31584728778447E-07i | 3.3158e-07 | 1.5708 | 1+0,00103920645725657i | 1 | 0.0010392 | 1+0,0718941921792953i | 1.0026 | 0.071771 | -3,56142804803384+50,2673749262333i | 34.0475 | 94.0526 | 966,498844589327+466,985866660788i | 60.6153 | 25.7886 | 2835,49373500324+1374,26116861546i | 69.9689 | 25.8578 | 60.6153 | 25.7886
wp_lf_DCM | 85.5759 | rad |  |  | 55 | 35.4813 | 58,3492597405907 | 1+2,60975818752766i | 2.7948 | 1.2049 | 1+0,00668807482206898i | 1 | 0.006688 | 1-0,000745441672876436i | 1 | -0.00074544 | 0,999999994964298+0,000126052500540553i | 1 | 0.00012605 | 7,58373547995854-19,4523226261854i | 26.3939 | -68.701 | 171,020291553806 | 1+2,60512247784186i | 2.7905 | 1.2043 | 1+0,00668807482206898i | 1 | 0.006688 | 1-0,000253880255995028i | 1 | -0.00025388 | 22,331414391537-57,0756917627905i | 35.7476 | -68.6316 | -0,0000166666666666667 | 0,0000003393083293063i | 3.3931e-07 | 1.5708 | 1+0,00106341268524355i | 1 | 0.0010634 | 1+0,0735688230427587i | 1.0027 | 0.073437 | -3,56142786676989+49,1233202325913i | 33.8485 | 94.1467 | 928,553746761251+441,816310415563i | 60.2424 | 25.4456 | 2724,21576244183+1300,26417956134i | 69.5962 | 25.5151 | 60.2424 | 25.4456
| 13.6198 | Hz |  |  | 56 | 36.3078 | 58,3492597405907 | 1+2,67054726484438i | 2.8516 | 1.2125 | 1+0,00684386009727256i | 1 | 0.0068438 | 1-0,000762805240008502i | 1 | -0.00076281 | 0,999999994726973+0,000128988640462614i | 1 | 0.00012899 | 7,28952032737263-19,1197099578937i | 26.219 | -69.1303 | 171,020291553806 | 1+2,66580357560866i | 2.8472 | 1.2119 | 1+0,00684386009727256i | 1 | 0.0068438 | 1-0,000259793886838157i | 1 | -0.00025979 | 21,4669866646224-56,1007608851756i | 35.5728 | -69.0606 | -0,0000166666666666667 | 3,47211835601627E-07i | 3.4721e-07 | 1.5708 | 1+0,00108818274871219i | 1 | 0.0010882 | 1+0,0752824610699981i | 1.0028 | 0.075141 | -3,56142767696329+48,0053113735424i | 33.6496 | 94.2429 | 891,886530454815+418,029157298843i | 59.8687 | 25.1126 | 2616,68137413711+1230,32818160204i | 69.2224 | 25.1823 | 59.8687 | 25.1126
wz1_dcm | 33333.3333 | rad |  |  | 57 | 37.1535 | 58,3492597405907 | 1+2,73275230166979i | 2.91 | 1.22 | 1+0,00700327407768889i | 1 | 0.0070032 | 1-0,000780573256575739i | 1 | -0.00078057 | 0,999999994478463+0,000131993171869214i | 1 | 0.00013199 | 7,0053458093026-18,7884866481086i | 26.0431 | -69.5519 | 171,020291553806 | 1+2,72789811771732i | 2.9054 | 1.2194 | 1+0,00700327407768889i | 1 | 0.0070032 | 1-0,000265845263838865i | 1 | -0.00026585 | 20,6320295935903-55,1298376529753i | 35.397 | -69.4819 | -0,0000166666666666667 | 3,55299438208082E-07i | 3.553e-07 | 1.5708 | 1+0,00111352978107799i | 1 | 0.0011135 | 1+0,0770360148545777i | 1.003 | 0.076884 | -3,56142747821137+46,9127555659899i | 33.4508 | 94.3413 | 856,47065051796+395,553908229626i | 59.4939 | 24.7895 | 2512,81312108085+1164,24627984101i | 68.8478 | 24.8594 | 59.4939 | 24.7895
| 5305.1648 | Hz |  |  | 58 | 38.0189 | 58,3492597405907 | 1+2,7964062799378i | 2.9698 | 1.2274 | 1+0,0071664012867205i | 1 | 0.0071663 | 1-0,00079875514341572i | 1 | -0.00079875 | 0,999999994218241+0,000135067687802676i | 1 | 0.00013507 | 6,73099265442593-18,4589238395886i | 25.8663 | -69.9658 | 171,020291553806 | 1+2,79143902751599i | 2.9652 | 1.2268 | 1+0,0071664012867205i | 1 | 0.0071663 | 1-0,000272037595517339i | 1 | -0.00027204 | 19,8259019608881-54,1637204007813i | 35.2202 | -69.8955 | -0,0000166666666666667 | 3,63575425279619E-07i | 3.6358e-07 | 1.5708 | 1+0,00113946722167303i | 1 | 0.0011395 | 1+0,0788304141539254i | 1.0031 | 0.078668 | -3,56142727009259+45,8450735223813i | 33.252 | 94.442 | 822,278779775711+374,322967859638i | 59.1183 | 24.4763 | 2412,53123612183+1101,82008392945i | 68.4722 | 24.5465 | 59.1183 | 24.4763
wz2_dcm | 878114.0799 | rad |  |  | 59 | 38.9045 | 58,3492597405907 | 1+2,86154294983024i | 3.0312 | 1.2346 | 1+0,00733332821657287i | 1 | 0.0073332 | 1-0,000817360540805516i | 1 | -0.00081736 | 0,999999993945755+0,000138213818412043i | 1 | 0.00013821 | 6,46623637910787-18,1312759594318i | 25.6885 | -70.372 | 171,020291553806 | 1+2,85645999523612i | 3.0264 | 1.234 | 1+0,00733332821657287i | 1 | 0.0073332 | 1-0,000278374165129799i | 1 | -0.00027837 | 19,047947041209-53,2031584158131i | 35.0425 | -70.3015 | -0,0000166666666666667 | 3,72044184854129E-07i | 3.7204e-07 | 1.5708 | 1+0,00116600882287164i | 1 | 0.001166 | 1+0,0806666103823015i | 1.0032 | 0.080492 | -3,56142705216549+44,8016991435633i | 33.0532 | 94.5451 | 789,282941457134+354,271593540153i | 58.7418 | 24.173 | 2315,75402295182+1042,8595602855i | 68.0958 | 24.2436 | 58.7418 | 24.173
| 139756.1964 | Hz |  |  | 60 | 39.8107 | 58,3492597405907 | 1+2,92819684767168i | 3.0942 | 1.2417 | 1+0,00750414337411372i | 1 | 0.007504 | 1-0,00083639931357309i | 1 | -0.0008364 | 0,999999993660427+0,000141433231817408i | 1 | 0.00014143 | 6,21084829076813-17,8057810377535i | 25.5099 | -70.7707 | 171,020291553806 | 1+2,92299549585543i | 3.0893 | 1.2412 | 1+0,00750414337411372i | 1 | 0.007504 | 1-0,000284858332409328i | 1 | -0.00028486 | 18,2974955551319-52,248852860443i | 34.8639 | -70.6998 | -0,0000166666666666667 | 3,80710207180036E-07i | 3.8071e-07 | 1.5708 | 1+0,00119316865738207i | 1 | 0.0011932 | 1+0,0825455771152508i | 1.0034 | 0.082359 | -3,56142682396784+43,7820792186276i | 32.8546 | 94.6505 | 757,454634242124+335,337838090841i | 58.3644 | 23.8798 | 2222,39822353685+987,182865996002i | 67.7185 | 23.9507 | 58.3644 | 23.8798
[5 empty] | 61 | 40.738 | 58,3492597405907 | 1+2,99640331424103i | 3.1589 | 1.2487 | 1+0,00767893732780063i | 1 | 0.0076788 | 1-0,000855881556327776i | 1 | -0.00085588 | 0,999999993361652+0,000144727634994373i | 1 | 0.00014473 | 5,96459643123387-17,4826610727237i | 25.3303 | -71.1618 | 171,020291553806 | 1+2,99108080737707i | 3.1538 | 1.2482 | 1+0,00767893732780063i | 1 | 0.0076788 | 1-0,000291493535347247i | 1 | -0.00029149 | 17,5738684470223-51,3014578320352i | 34.6845 | -71.0906 | -0,0000166666666666667 | 3,89578087097085E-07i | 3.8958e-07 | 1.5708 | 1+0,00122096112570811i | 1 | 0.001221 | 1+0,0844683106058068i | 1.0036 | 0.084268 | -3,56142658501559+42,7856731315924i | 32.656 | 94.7583 | 726,764949828885+317,46248718985i | 57.9863 | 23.5965 | 2132,37936368684+934,616166804968i | 67.3404 | 23.6677 | 57.9863 | 23.5965
[5 empty] | 62 | 41.6869 | 58,3492597405907 | 1+3,06619851350968i | 3.2251 | 1.2555 | 1+0,0078578027557015i | 1 | 0.0078576 | 1-0,000875817598812561i | 1 | -0.00087582 | 0,999999993048797+0,000148098774679109i | 1 | 0.0001481 | 5,72724645984156-17,1621224356212i | 25.15 | -71.5454 | 171,020291553806 | 1+3,06075202953443i | 3.22 | 1.255 | 1+0,0078578027557015i | 1 | 0.0078576 | 1-0,000298283292015981i | 1 | -0.00029828 | 16,8763794863813-50,3615815414487i | 34.5042 | -71.4738 | -0,0000166666666666667 | 3,98652526472588E-07i | 3.9865e-07 | 1.5708 | 1+0,00124940096378434i | 1 | 0.0012494 | 1+0,0864358303127164i | 1.0037 | 0.086222 | -3,56142633480192+41,8119525747594i | 32.4574 | 94.8685 | 697,184682992427+300,58899216617i | 57.6074 | 23.3231 | 2045,61207666202+884,993441482207i | 66.9616 | 23.3948 | 57.6074 | 23.3231
[5 empty] | 63 | 42.658 | 58,3492597405907 | 1+3,13761945181612i | 3.2931 | 1.2623 | 1+0,00804083449463374i | 1 | 0.0080407 | 1-0,00089621801138105i | 1 | -0.00089622 | 0,999999992721197+0,000151548438294499i | 1 | 0.00015155 | 5,49856247655039-16,8443563099014i | 24.9688 | -71.9216 | 171,020291553806 | 1+3,13204610293167i | 3.2878 | 1.2617 | 1+0,00804083449463374i | 1 | 0.0080407 | 1-0,000305231202434387i | 1 | -0.00030523 | 16,2043376933056-49,4297875925302i | 34.3231 | -71.8495 | -0,0000166666666666667 | 4,07938336694417E-07i | 4.0794e-07 | 1.5708 | 1+0,00127850325078933i | 1 | 0.0012785 | 1+0,088449179440971i | 1.0039 | 0.08822 | -3,56142607279607+40,8604012685988i | 32.2589 | 94.9814 | 668,684434166941+284,663398933859i | 57.2278 | 23.0598 | 1962,01040489906+838,156274745156i | 66.582 | 23.1318 | 57.2278 | 23.0598
[5 empty] | 64 | 43.6516 | 58,3492597405907 | 1+3,21070399748721i | 3.3628 | 1.2689 | 1+0,00822812959044805i | 1 | 0.0082279 | 1-0,00091709361060202i | 1 | -0.00091709 | 0,999999992378157+0,000155078454897853i | 1 | 0.00015508 | 5,27830778576813-16,5295391586273i | 24.7869 | -72.2904 | 171,020291553806 | 1+3,20500082863022i | 3.3574 | 1.2684 | 1+0,00822812959044805i | 1 | 0.0082279 | 1-0,000312340950476536i | 1 | -0.00031234 | 15,5570495900167-48,5065963459587i | 34.1412 | -72.2179 | -0,0000166666666666667 | 4,17440441222064E-07i | 4.1744e-07 | 1.5708 | 1+0,00130828341714088i | 1 | 0.0013083 | 1+0,0905094254949284i | 1.0041 | 0.090263 | -3,56142579844229+39,9305146880102i | 32.0605 | 95.0968 | 641,234704639254+269,63427376335i | 56.8474 | 22.8064 | 1881,48808010015+793,953640777389i | 66.2017 | 22.8789 | 56.8474 | 22.8064
[5 empty] | 65 | 44.6684 | 58,3492597405907 | 1+3,28549090091646i | 3.4343 | 1.2753 | 1+0,0084197873494834i | 1 | 0.0084196 | 1-0,000938455464994502i | 1 | -0.00093846 | 0,999999992018951+0,0001586906961507i | 1 | 0.00015869 | 5,06624560197177-16,2178332149892i | 24.6042 | -72.6519 | 171,020291553806 | 1+3,27965488819132i | 3.4287 | 1.2748 | 1+0,0084197873494834i | 1 | 0.0084196 | 1-0,000319616305824949i | 1 | -0.00031962 | 14,9338212815533-47,5924863518997i | 33.9586 | -72.5789 | -0,0000166666666666667 | 4,27163878197124E-07i | 4.2716e-07 | 1.5708 | 1+0,00133875725267738i | 1 | 0.0013388 | 1+0,0926176608443173i | 1.0043 | 0.092354 | -3,56142551115869+39,0217997948186i | 31.8622 | 95.2148 | 614,80598448841+255,452626539102i | 56.4664 | 22.5629 | 1803,95878207026+752,241679253502i | 65.8208 | 22.6359 | 56.4664 | 22.5629
[5 empty] | 66 | 45.7088 | 58,3492597405907 | 1+3,36201981511i | 3.5076 | 1.2817 | 1+0,00861590939122051i | 1 | 0.0086157 | 1-0,00096031490089645i | 1 | -0.00096031 | 0,999999991642816+0,000162387077311166i | 1 | 0.00016239 | 4,86213969853047-15,9093869910124i | 24.4209 | -73.0061 | 171,020291553806 | 1+3,35604786418549i | 3.5019 | 1.2812 | 1+0,00861590939122051i | 1 | 0.0086157 | 1-0,000327061125969333i | 1 | -0.00032706 | 14,3339603696832-46,6878958370263i | 33.7753 | -72.9326 | -0,0000166666666666667 | 4,37113803114587E-07i | 4.3711e-07 | 1.5708 | 1+0,0013699409150298i | 1 | 0.0013699 | 1+0,0947750033034255i | 1.0045 | 0.094493 | -3,56142521033586+38,1337747763562i | 31.6639 | 95.3355 | 589,368833446637+242,071832105722i | 56.0848 | 22.3295 | 1729,33637680659+712,883465642235i | 65.4392 | 22.4029 | 56.0848 | 22.3295
[5 empty] | 67 | 46.7735 | 58,3492597405907 | 1+3,4403313167111i | 3.5827 | 1.2879 | 1+0,00881659970216188i | 1 | 0.0088164 | 1-0,000982683508470124i | 1 | -0.00098268 | 0,999999991248954+0,000166169558249469i | 1 | 0.00016617 | 4,66575500141378-15,6043357999366i | 24.2368 | -73.3531 | 171,020291553806 | 1+3,43422026117981i | 3.5769 | 1.2874 | 1+0,00881659970216188i | 1 | 0.0088164 | 1-0,000334679358251871i | 1 | -0.00033468 | 13,7567777049052-45,7932242325804i | 33.5913 | -73.2792 | -0,0000166666666666667 | 4,47295491556346E-07i | 4.473e-07 | 1.5708 | 1+0,00140185093818868i | 1 | 0.0014019 | 1+0,0969825967237806i | 1.0047 | 0.09668 | -3,56142489533574+37,2659687900019i | 31.4657 | 95.459 | 564,893954891574+229,447550257554i | 55.7025 | 22.1059 | 1657,53513444705+675,748777421595i | 65.057 | 22.1799 | 55.7025 | 22.1059
[5 empty] | 68 | 47.863 | 58,3492597405907 | 1+3,52046692751449i | 3.6597 | 1.294 | 1+0,00902196469096684i | 1 | 0.0090217 | 1-0,00100557314784734i | 1 | -0.0010056 | 0,999999990836529+0,00017004014448707i | 1 | 0.00017004 | 4,47685812969272-15,3028022881282i | 24.0521 | -73.6931 | 171,020291553806 | 1+3,51421352721388i | 3.6537 | 1.2936 | 1+0,00902196469096684i | 1 | 0.0090217 | 1-0,00034247504196016i | 1 | -0.00034248 | 13,2015889820906-44,9088337312692i | 33.4066 | -73.6186 | -0,0000166666666666667 | 4,57714341988384E-07i | 4.5771e-07 | 1.5708 | 1+0,00143450424127068i | 1 | 0.0014345 | 1+0,0992416116006351i | 1.0049 | 0.098918 | -3,56142456549019+36,4179217135316i | 31.2676 | 95.5854 | 541,352263207403+217,537644879516i | 55.3197 | 21.8923 | 1588,46992776705+640,713857702053i | 64.6742 | 21.9668 | 55.3197 | 21.8923
[5 empty] | 69 | 48.9779 | 58,3492597405907 | 1+3,60246913648174i | 3.7387 | 1.3 | 1+0,00923211324487078i | 1 | 0.0092319 | 1-0,00102899595541789i | 1 | -0.001029 | 0,999999990404668+0,000174000888260026i | 1 | 0.000174 | 4,29521788492391-15,0048969727583i | 23.8667 | -74.026 | 171,020291553806 | 1+3,5960700757762i | 3.7325 | 1.2996 | 1+0,00923211324487078i | 1 | 0.0092319 | 1-0,000350452310468889i | 1 | -0.00035045 | 12,6677161858474-44,035050861868i | 33.2213 | -73.9509 | -0,0000166666666666667 | 4,6837587862311E-07i | 4.6838e-07 | 1.5708 | 1+0,00146791813748931i | 1 | 0.0014679 | 1+0,101553245693578i | 1.0051 | 0.10121 | -3,56142422009956+35,5891839011574i | 31.0696 | 95.7146 | 518,714944775442+206,302102700977i | 54.9363 | 21.6886 | 1522,05641198222+607,661177618564i | 64.2909 | 21.7637 | 54.9363 | 21.6886
[5 empty] | 70 | 50.1187 | 58,3492597405907 | 1+3,68638142226945i | 3.8196 | 1.3059 | 1+0,00944715678741859i | 1 | 0.0094469 | 1-0,00105296435026436i | 1 | -0.001053 | 0,999999989952454+0,000178053889607111i | 1 | 0.00017805 | 4,12060569164684-14,7107187818433i | 23.6807 | -74.352 | 171,020291553806 | 1+3,6798333082923i | 3.8133 | 1.3055 | 1+0,00944715678741859i | 1 | 0.0094469 | 1-0,000358615393431413i | 1 | -0.00035862 | 12,1544888921164-43,1721680714801i | 33.0353 | -74.2762 | -0,0000166666666666667 | 4,79285754348369E-07i | 4.7929e-07 | 1.5708 | 1+0,00150211034333462i | 1 | 0.0015021 | 1+0,103918724661604i | 1.0054 | 0.10355 | -3,56142385843124+34,7793159451186i | 30.8717 | 95.8467 | 496,9535128721+195,702952079369i | 54.5524 | 21.4948 | 1458,21118666635+576,479198720323i | 63.9071 | 21.5705 | 54.5524 | 21.4948
[5 empty] | 71 | 51.2861 | 58,3492597405907 | 1+3,77224827628229i | 3.9025 | 1.3117 | 1+0,009667209337543i | 1 | 0.0096669 | 1-0,00107749104074698i | 1 | -0.0010775 | 0,999999989478928+0,000182201297483287i | 1 | 0.0001822 | 3,95279599132776-14,4203555935908i | 23.4942 | -74.671 | 171,020291553806 | 1+3,76554763713681i | 3.8961 | 1.3112 | 1+0,009667209337543i | 1 | 0.0096669 | 1-0,000366968619022371i | 1 | -0.00036697 | 11,6612454328175-42,3204453064166i | 32.8488 | -74.5946 | -0,0000166666666666667 | 4,90449753724681E-07i | 4.9045e-07 | 1.5708 | 1+0,00153709898796676i | 1 | 0.0015371 | 1+0,106339302712973i | 1.0056 | 0.10594 | -3,56142347971812+33,9878884427011i | 30.6739 | 95.9819 | 476,039856764995+185,704182186903i | 54.1681 | 21.3109 | 1396,85194063273+547,062136459957i | 63.5227 | 21.3873 | 54.1681 | 21.3109
[5 empty] | 72 | 52.4807 | 58,3492597405907 | 1+3,86011522626283i | 3.9875 | 1.3173 | 1+0,00989238757001884i | 1 | 0.0098921 | 1-0,00110258903124168i | 1 | -0.0011026 | 0,999999988983085+0,000186445310899109i | 1 | 0.00018645 | 3,79156659215511-14,133884772333i | 23.307 | -74.9833 | 171,020291553806 | 1+3,85325850918146i | 3.9809 | 1.3169 | 1+0,00989238757001884i | 1 | 0.0098921 | 1-0,000375516416232538i | 1 | -0.00037552 | 11,1873339305792-41,4801115836581i | 32.6617 | -74.9063 | -0,0000166666666666667 | 5,01873796052288E-07i | 5.0187e-07 | 1.5708 | 1+0,00157290262282822i | 1 | 0.0015729 | 1+0,108816263270207i | 1.0059 | 0.10839 | -3,56142308315687+33,2144817685639i | 30.4762 | 96.1202 | 455,94628530701+176,271662932298i | 53.7832 | 21.1368 | 1337,89758065406+519,309725762022i | 63.1379 | 21.2139 | 53.7832 | 21.1368
[5 empty] | 73 | 53.7032 | 58,3492597405907 | 1+3,95002886043098i | 4.0746 | 1.3228 | 1+0,0101228108773255i | 1.0001 | 0.010122 | 1-0,00112827162903524i | 1 | -0.0011283 | 0,999999988463874+0,000190788180086665i | 1 | 0.00019079 | 3,63669897713045-13,8513736986415i | 23.1194 | -75.2889 | 171,020291553806 | 1+3,94301242989156i | 4.0678 | 1.3224 | 1+0,0101228108773255i | 1.0001 | 0.010122 | 1-0,000384263317217139i | 1 | -0.00038426 | 10,7321132107066-40,6513665457792i | 32.4741 | -75.2111 | -0,0000166666666666667 | 5,13563938509647E-07i | 5.1356e-07 | 1.5708 | 1+0,00160954023148014i | 1 | 0.0016095 | 1+0,11135091965058i | 1.0062 | 0.11089 | -3,56142266790634+32,4586858522472i | 30.2786 | 96.2615 | 436,64556533278+167,37306590985i | 53.398 | 20.9726 | 1281,26834491085+493,126989534585i | 62.7527 | 21.0504 | 53.398 | 20.9726
[5 empty] | 74 | 54.9541 | 58,3492597405907 | 1+4,04203685218576i | 4.1639 | 1.3283 | 1+0,0103586014329506i | 1.0001 | 0.010358 | 1-0,00115455245138095i | 1 | -0.0011546 | 0,999999987920193+0,000195232207692683i | 1 | 0.00019523 | 3,48797857291483-13,5728802915243i | 22.9312 | -75.5879 | 171,020291553806 | 1+4,03485698798395i | 4.1569 | 1.3279 | 1+0,0103586014329506i | 1.0001 | 0.010358 | 1-0,000393213959698855i | 1 | -0.00039321 | 10,2949535975976-39,8343819931151i | 32.286 | -75.5093 | -0,0000166666666666667 | 5,25526379365026E-07i | 5.2553e-07 | 1.5708 | 1+0,00164703123966757i | 1 | 0.001647 | 1+0,113944615762456i | 1.0065 | 0.11346 | -3,56142223308579+31,7200999607479i | 30.0811 | 96.4061 | 418,11095516431+158,977786631052i | 53.0123 | 20.8182 | 1226,88590206516+468,424010878569i | 62.3671 | 20.8968 | 53.0123 | 20.8182
[5 empty] | 75 | 56.2341 | 58,3492597405907 | 1+4,13618798538225i | 4.2554 | 1.3336 | 1+0,0105998842561677i | 1.0001 | 0.010599 | 1-0,00118144543271869i | 1 | -0.0011814 | 0,999999987350889+0,000199779749999423i | 1 | 0.00019978 | 3,34519498188231-13,2984535208809i | 22.7425 | -75.8803 | 171,020291553806 | 1+4,12884088065901i | 4.2482 | 1.3332 | 1+0,0105998842561677i | 1.0001 | 0.010599 | 1-0,000402373089426805i | 1 | -0.00040237 | 9,87523760279157-39,0293033877677i | 32.0973 | -75.801 | -0,0000166666666666667 | 5,37767461262908E-07i | 5.3777e-07 | 1.5708 | 1+0,0016853955256193i | 1 | 0.0016854 | 1+0,116598726817845i | 1.0068 | 0.11607 | -3,56142177777289+30,9983324860456i | 29.8837 | 96.554 | 400,316233531118+151,056868259005i | 52.6262 | 20.6737 | 1174,67343685351+445,115709646534i | 61.981 | 20.7531 | 52.6262 | 20.6737
[5 empty] | 76 | 57.544 | 58,3492597405907 | 1+4,23253218019751i | 4.3491 | 1.3388 | 1+0,0108467872783235i | 1.0001 | 0.010846 | 1-0,00120896483206314i | 1 | -0.001209 | 0,999999986754755+0,000204433218174011i | 1 | 0.00020443 | 3,20814217980361-13,028133908659i | 22.5533 | -76.1663 | 171,020291553806 | 1+4,22501393942066i | 4.3417 | 1.3384 | 1+0,0108467872783235i | 1.0001 | 0.010846 | 1-0,000411745562692807i | 1 | -0.00041175 | 9,47236051176205-38,2362513248292i | 31.9082 | -76.0861 | -0,0000166666666666667 | 5,50293674586946E-07i | 5.5029e-07 | 1.5708 | 1+0,00172465343058757i | 1 | 0.0017247 | 1+0,119314660061559i | 1.0071 | 0.11875 | -3,56142130100187+30,2930007374662i | 29.6865 | 96.7052 | 383,23572420702+143,58292703329i | 52.2398 | 20.5389 | 1124,55572308364+423,121623907061i | 61.5946 | 20.6191 | 52.2398 | 20.5389
[5 empty] | 77 | 58.8844 | 58,3492597405907 | 1+4,33112051959889i | 4.4451 | 1.3439 | 1+0,0110994414106685i | 1.0001 | 0.011099 | 1-0,00123712524056409i | 1 | -0.0012371 | 0,999999986130526+0,000209195079546867i | 1 | 0.0002092 | 3,07661868153979-12,7619540173952i | 22.3637 | -76.4459 | 171,020291553806 | 1+4,32342715649767i | 4.4376 | 1.3435 | 1+0,0110994414106685i | 1.0001 | 0.011099 | 1-0,000421336348906245i | 1 | -0.00042134 | 9,08573087643717-37,4553229669131i | 31.7186 | -76.3648 | -0,0000166666666666667 | 5,63111660901248E-07i | 5.6311e-07 | 1.5708 | 1+0,00176482576963323i | 1 | 0.0017648 | 1+0,122093855517353i | 1.0074 | 0.12149 | -3,56142080176144+29,6037307387757i | 29.4893 | 96.8599 | 366,844316660081+136,530079542865i | 51.853 | 20.414 | 1076,45918490383+402,365696782084i | 61.2079 | 20.4951 | 51.853 | 20.414
[5 empty] | 78 | 60.256 | 58,3492597405907 | 1+4,43200527642892i | 4.5434 | 1.3489 | 1+0,0113579806137679i | 1.0001 | 0.011357 | 1-0,00126594158924287i | 1 | -0.0012659 | 0,999999985476878+0,000214067858919924i | 1 | 0.00021407 | 2,95042767706659-12,4999389250501i | 22.1736 | -76.7192 | 171,020291553806 | 1+4,42413271188037i | 4.5357 | 1.3485 | 1+0,0113579806137679i | 1.0001 | 0.011357 | 1-0,000431150533228919i | 1 | -0.00043115 | 8,71477092026267-36,6865934387452i | 31.5285 | -76.6373 | -0,0000166666666666667 | 5,76228216471823E-07i | 5.7623e-07 | 1.5708 | 1+0,00180593384266217i | 1 | 0.0018059 | 1+0,124937786751446i | 1.0078 | 0.12429 | -3,56142027899269+28,9301570298916i | 29.2923 | 97.018 | 351,117483004948+129,873871976718i | 51.466 | 20.2988 | 1030,31194719249+382,776069042639i | 60.8209 | 20.3808 | 51.466 | 20.2988
[5 empty] | 79 | 61.6595 | 58,3492597405907 | 1+4,53523994112105i | 4.6442 | 1.3538 | 1+0,0116225419685293i | 1.0001 | 0.011622 | 1-0,001295429156909i | 1 | -0.0012954 | 0,999999984792424+0,000219054139905304i | 1 | 0.00021905 | 2,82937714008087-12,2421066852496i | 21.9831 | -76.9864 | 171,020291553806 | 1+4,52718400098723i | 4.6363 | 1.3534 | 1+0,0116225419685293i | 1.0001 | 0.011622 | 1-0,000441193319271264i | 1 | -0.00044119 | 8,3589168624214-35,9301171791757i | 31.3381 | -76.9035 | -0,0000166666666666667 | 5,89650295870054E-07i | 5.8965e-07 | 1.5708 | 1+0,00184799944571885i | 1 | 0.001848 | 1+0,127847961653823i | 1.0081 | 0.12716 | -3,56141973158682+28,2719224731116i | 29.0955 | 97.1797 | 336,031291538153+123,591211456599i | 51.0786 | 20.1934 | 986,043875890949+364,284877773706i | 60.4336 | 20.2763 | 51.0786 | 20.1934
[5 empty] | 80 | 63.0957 | 58,3492597405907 | 1+4,64087925006094i | 4.7474 | 1.3586 | 1+0,011893265748885i | 1.0001 | 0.011893 | 1-0,00132560357826114i | 1 | -0.0013256 | 0,999999984075713+0,000224156566295185i | 1 | 0.00022416 | 2,71327991136083-11,9884687722353i | 21.7922 | -77.2474 | 171,020291553806 | 1+4,63263566297578i | 4.7393 | 1.3582 | 1+0,011893265748885i | 1.0001 | 0.011893 | 1-0,000451470031851369i | 1 | -0.00045147 | 8,01761916759257-35,1859292485213i | 31.1472 | -77.1635 | -0,0000166666666666667 | 6,03385015660099E-07i | 6.0339e-07 | 1.5708 | 1+0,00189104488254282i | 1 | 0.001891 | 1+0,130825923237735i | 1.0085 | 0.13009 | -3,56141915838264+27,6286780637546i | 28.8988 | 97.3451 | 321,562417127089+117,660299532952i | 50.691 | 20.0977 | 943,586609073362+346,828061350383i | 60.046 | 20.1816 | 50.691 | 20.0977
[5 empty] | 81 | 64.5654 | 58,3492597405907 | 1+4,74897921460852i | 4.8531 | 1.3633 | 1+0,0121702954961667i | 1.0001 | 0.01217 | 1-0,00135648085217692i | 1 | -0.0013565 | 0,999999983325225+0,000229377843463579i | 1 | 0.00022938 | 2,60195375896596-11,7390305099931i | 21.6009 | -77.5025 | 171,020291553806 | 1+4,74054360971301i | 4.8449 | 1.3629 | 1+0,0121702954961667i | 1.0001 | 0.01217 | 1-0,000461986119818275i | 1 | -0.00046199 | 7,690342727382-34,4540465896484i | 30.956 | -77.4175 | -0,0000166666666666667 | 6,17439658172193E-07i | 6.1744e-07 | 1.5708 | 1+0,00193509297639445i | 1 | 0.0019351 | 1+0,133873250457834i | 1.0089 | 0.13308 | -3,56141855816437+27,0000827451134i | 28.7022 | 97.5142 | 307,688148712558+112,060567904187i | 50.3031 | 20.0117 | 902,873579516556+330,345170905829i | 59.6582 | 20.0967 | 50.3031 | 20.0117
[5 empty] | 82 | 66.0693 | 58,3492597405907 | 1+4,85959715079586i | 4.9614 | 1.3679 | 1+0,0124537780952135i | 1.0001 | 0.012453 | 1-0,00138807735019566i | 1 | -0.0013881 | 0,999999982539367+0,000234720739800752i | 1 | 0.00023472 | 2,49522141727076-11,4937914851831i | 21.4093 | -77.7515 | 171,020291553806 | 1+4,85096505542064i | 4.953 | 1.3675 | 1+0,0124537780952135i | 1.0001 | 0.012453 | 1-0,000472747158941018i | 1 | -0.00047275 | 7,37656697928869-33,7344692416627i | 30.7643 | -77.6655 | -0,0000166666666666667 | 6,31821675363829E-07i | 6.3182e-07 | 1.5708 | 1+0,00198016708215615i | 1 | 0.0019802 | 1+0,136991559047348i | 1.0093 | 0.13614 | -3,56141792965894+26,3858032276227i | 28.5058 | 97.687 | 294,386394173429+106,772616400548i | 49.9151 | 19.9355 | 863,840029499434+314,779188415676i | 59.2701 | 20.0215 | 49.9151 | 19.9355
[5 empty] | 83 | 67.6083 | 58,3492597405907 | 1+4,97279170971693i | 5.0723 | 1.3723 | 1+0,0127438638522515i | 1.0001 | 0.012743 | 1-0,00142040982519886i | 1 | -0.0014204 | 0,999999981716472+0,000240188088181064i | 1 | 0.00024019 | 2,39291060673063-11,2527459436321i | 21.2172 | -77.9948 | 171,020291553806 | 1+4,96395854701076i | 5.0637 | 1.372 | 1+0,0127438638522515i | 1.0001 | 0.012743 | 1-0,00048375885486498i | 1 | -0.00048376 | 7,07578596879195-33,0271815054703i | 30.5723 | -77.9077 | -0,0000166666666666667 | 6,46538692770891E-07i | 6.4654e-07 | 1.5708 | 1+0,00202629109871541i | 1 | 0.0020263 | 1+0,140182502374766i | 1.0098 | 0.13927 | -3,56141727153317+25,7855138121434i | 28.3096 | 97.8638 | 281,635682790021+101,778153256903i | 49.5268 | 19.869 | 826,423018526544+300,076351473698i | 58.8819 | 19.9561 | 49.5268 | 19.869
[5 empty] | 84 | 69.1831 | 58,3492597405907 | 1+5,08862290862516i | 5.186 | 1.3768 | 1+0,013040706574589i | 1.0001 | 0.01304 | 1-0,00145349542029273i | 1 | -0.0014535 | 0,999999980854796+0,000245782787464995i | 1 | 0.00024578 | 2,29485403618046-11,0158831702675i | 21.0249 | -78.2323 | 171,020291553806 | 1+5,07958399512827i | 5.1771 | 1.3764 | 1+0,013040706574589i | 1.0001 | 0.01304 | 1-0,000495027046137096i | 1 | -0.00049503 | 6,7875083598577-32,332153060836i | 30.38 | -78.144 | -0,0000166666666666667 | 6,61598513550813E-07i | 6.616e-07 | 1.5708 | 1+0,00207348948163635i | 1 | 0.0020735 | 1+0,143447772320478i | 1.0102 | 0.14248 | -3,56141658239116+25,1988962172731i | 28.1135 | 98.0445 | 269,415165530556+97,0599376837761i | 49.1384 | 19.8121 | 790,561424635079+286,185984789198i | 58.4935 | 19.9004 | 49.1384 | 19.8121
[5 empty] | 85 | 70.7946 | 58,3492597405907 | 1+5,20715216275544i | 5.3023 | 1.3811 | 1+0,0133444636521665i | 1.0001 | 0.013344 | 1-0,00148735167789772i | 1 | -0.0014874 | 0,999999979952511+0,00025150780403616i | 1 | 0.00025151 | 2,20088938936765-10,783187852484i | 20.8322 | -78.4642 | 171,020291553806 | 1+5,19790270591624i | 5.2932 | 1.3807 | 1+0,0133444636521665i | 1.0001 | 0.013344 | 1-0,000506557707301532i | 1 | -0.00050656 | 6,51125739887256-31,6493400348857i | 30.1873 | -78.3747 | -0,0000166666666666667 | 6,77009122619911E-07i | 6.7701e-07 | 1.5708 | 1+0,00212178725612633i | 1 | 0.0021218 | 1+0,146789100173831i | 1.0107 | 0.14575 | -3,56141586077117+24,6256394105892i | 27.9176 | 98.2292 | 257,70461337282+92,6017247326711i | 48.7498 | 19.765 | 756,195939908312+273,060338397349i | 58.105 | 19.8545 | 48.7498 | 19.765
[5 empty] | 86 | 72.4436 | 58,3492597405907 | 1+5,3284423178872i | 5.4215 | 1.3853 | 1+0,0136552961410071i | 1.0001 | 0.013654 | 1-0,00152199654904975i | 1 | -0.001522 | 0,999999979007702+0,000257366173374122i | 1 | 0.00025737 | 2,11085929732167-10,5546404270251i | 20.6392 | -78.6904 | 171,020291553806 | 1+5,31897741352124i | 5.4122 | 1.385 | 1+0,0136552961410071i | 1.0001 | 0.013654 | 1-0,000518356952067462i | 1 | -0.00051836 | 6,24657083672305-30,9786860222733i | 29.9943 | -78.5997 | -0,0000166666666666667 | 6,92778690887096E-07i | 6.9278e-07 | 1.5708 | 1+0,00217121003030468i | 1 | 0.0021712 | 1+0,150208257551078i | 1.0112 | 0.14909 | -3,56141510514257+24,0654394437354i | 27.722 | 98.418 | 246,484413860662+88,3882124400961i | 48.3612 | 19.7276 | 723,269060782262+260,654432539355i | 57.7163 | 19.8183 | 48.3612 | 19.7276
[5 empty] | 87 | 74.131 | 58,3492597405907 | 1+5,4525576836662i | 5.5435 | 1.3894 | 1+0,0139733688486111i | 1.0001 | 0.013972 | 1-0,0015574484029181i | 1 | -0.0015574 | 0,999999978018365+0,000263361001663854i | 1 | 0.00026336 | 2,02461129806409-10,3302174105441i | 20.4459 | -78.9112 | 171,020291553806 | 1+5,44287231335591i | 5.534 | 1.3891 | 1+0,0139733688486111i | 1.0001 | 0.013972 | 1-0,000530431036550645i | 1 | -0.00053043 | 5,99300081344887-30,320123057482i | 29.8011 | -78.8192 | -0,0000166666666666667 | 7,08915579586201E-07i | 7.0892e-07 | 1.5708 | 1+0,00222178400878047i | 1 | 0.0022218 | 1+0,153707057334721i | 1.0117 | 0.15251 | -3,56141431390267+23,5179992912637i | 27.5265 | 98.6111 | 235,735566082762+84,4049912245941i | 47.9724 | 19.6999 | 691,725073696643+248,92590913944i | 57.3275 | 19.7919 | 47.9724 | 19.6999
[5 empty] | 88 | 75.8578 | 58,3492597405907 | 1+5,5795640677022i | 5.6685 | 1.3935 | 1+0,0142988504213379i | 1.0001 | 0.014298 | 1-0,00159372603654495i | 1 | -0.0015937 | 0,999999976982403+0,000269495467442661i | 1 | 0.0002695 | 1,94199778506624-10,1098917140816i | 20.2523 | -79.1266 | 171,020291553806 | 1+5,56965309613604i | 5.6587 | 1.3931 | 1+0,0142988504213379i | 1.0001 | 0.014298 | 1-0,000542786362590492i | 1 | -0.00054279 | 5,75011370961573-29,6735725399357i | 29.6075 | -79.0332 | -0,0000166666666666667 | 7,25428344709207E-07i | 7.2543e-07 | 1.5708 | 1+0,00227353600654649i | 1 | 0.0022735 | 1+0,157287354634717i | 1.0123 | 0.15601 | -3,56141348537317+22,9830286931481i | 27.3312 | 98.8084 | 225,439674249058+80,6384955024001i | 47.5835 | 19.6818 | 661,510036605699+237,834889779889i | 56.9387 | 19.7752 | 47.5835 | 19.6818
[5 empty] | 89 | 77.6247 | 58,3492597405907 | 1+5,70952881046117i | 5.7964 | 1.3974 | 1+0,0146319134338258i | 1.0001 | 0.014631 | 1-0,00163084868481183i | 1 | -0.0016308 | 0,999999975897617+0,000275772823285502i | 1 | 0.00027577 | 1,86287594576678-9,89363294175516i | 20.0584 | -79.3366 | 171,020291553806 | 1+5,69938698271081i | 5.7865 | 1.3971 | 1+0,0146319134338258i | 1.0001 | 0.014631 | 1-0,000555429481144411i | 1 | -0.00055543 | 5,51748996827289-29,0389461127719i | 29.4136 | -79.2419 | -0,0000166666666666667 | 7,4232574154276E-07i | 7.4233e-07 | 1.5708 | 1+0,002326493463197i | 1 | 0.0023265 | 1+0,160951047772083i | 1.0129 | 0.15958 | -3,56141261779666+22,4602440008842i | 27.1361 | 99.0101 | 215,578940028363+77,0759574799153i | 47.1946 | 19.6735 | 632,571756829811+227,343840053383i | 56.5498 | 19.7682 | 47.1946 | 19.6735
[5 empty] | 90 | 79.4328 | 58,3492597405907 | 1+5,84252082096998i | 5.9275 | 1.4013 | 1+0,0149727344804925i | 1.0001 | 0.014972 | 1-0,00166883603063823i | 1 | -0.0016688 | 0,999999974761706+0,000282196397529533i | 1 | 0.0002822 | 1,78710769136961-9,68140767400857i | 19.8643 | -79.5414 | 171,020291553806 | 1+5,83214275970413i | 5.9173 | 1.401 | 1+0,0149727344804925i | 1.0001 | 0.014972 | 1-0,000568367095761212i | 1 | -0.00056837 | 5,29472389109397-28,4161464962913i | 29.2195 | -79.4452 | -0,0000166666666666667 | 7,5961672931032E-07i | 7.5962e-07 | 1.5708 | 1+0,00238068445747647i | 1 | 0.0023807 | 1+0,164700079285418i | 1.0135 | 0.16323 | -3,56141170933299+21,9493680270959i | 26.9413 | 99.2163 | 206,136153799282+73,7053630749657i | 46.8056 | 19.6749 | 604,859765695542+217,417440153492i | 56.1608 | 19.771 | 46.8056 | 19.6749
[5 empty] | 91 | 81.2831 | 58,3492597405907 | 1+5,97861061335298i | 6.0617 | 1.4051 | 1+0,0153214942691684i | 1.0001 | 0.01532 | 1-0,00170770821541773i | 1 | -0.0017077 | 0,999999973572262+0,000288769596038845i | 1 | 0.00028877 | 1,71455957905355-9,4731797358099i | 19.6699 | -79.741 | 171,020291553806 | 1+5,96799081598617i | 6.0512 | 1.4048 | 1+0,0153214942691684i | 1.0001 | 0.01532 | 1-0,000581606066135412i | 1 | -0.00058161 | 5,08142341203488-27,8050682772081i | 29.0252 | -79.6434 | -0,0000166666666666667 | 7,77310475922477E-07i | 7.7731e-07 | 1.5708 | 1+0,00243613772216738i | 1 | 0.0024361 | 1+0,168536436960853i | 1.0141 | 0.16697 | -3,56141075805526+21,4501298985659i | 26.7467 | 99.4269 | 197,094684955417+70,5154099136336i | 46.4166 | 19.6859 | 578,325290378753+208,022461548672i | 55.7719 | 19.7836 | 46.4166 | 19.6859
[5 empty] | 92 | 83.1764 | 58,3492597405907 | 1+6,11787034421944i | 6.1991 | 1.4088 | 1+0,0156783777169098i | 1.0001 | 0.015677 | 1-0,00174748584969723i | 1 | -0.0017475 | 0,999999972326761+0,000295495904010294i | 1 | 0.0002955 | 1,64510272764006-9,26891045022319i | 19.4753 | -79.9356 | 171,020291553806 | 1+6,10700317999455i | 6.1883 | 1.4085 | 1+0,0156783777169098i | 1.0001 | 0.015677 | 1-0,000595153411744344i | 1 | -0.00059515 | 4,87720985159373-27,2055986549428i | 28.8305 | -79.8364 | -0,0000166666666666667 | 7,95416362837889E-07i | 7.9542e-07 | 1.5708 | 1+0,00249288265932468i | 1 | 0.0024929 | 1+0,172462154886007i | 1.0148 | 0.17078 | -3,56140976194569+20,9622649126155i | 26.5523 | 99.6423 | 188,438471395268+67,4954673452826i | 46.0276 | 19.7067 | 552,921223334683+199,127649572816i | 55.3829 | 19.8058 | 46.0276 | 19.7067
[5 empty] | 93 | 85.1138 | 58,3492597405907 | 1+6,26037385092201i | 6.3397 | 1.4124 | 1+0,0160435740480445i | 1.0001 | 0.016042 | 1-0,00178819002410496i | 1 | -0.0017882 | 0,999999971022562+0,000302378887821401i | 1 | 0.00030238 | 1,57861272768281-9,06855887780435i | 19.2804 | -80.1252 | 171,020291553806 | 1+6,24925355792471i | 6.3288 | 1.4121 | 1+0,0160435740480445i | 1.0001 | 0.016042 | 1-0,00060901631556997i | 1 | -0.00060902 | 4,68171765451616-26,6176181462722i | 28.6357 | -80.0244 | -0,0000166666666666667 | 8,13943990037458E-07i | 8.1394e-07 | 1.5708 | 1+0,00255094935586516i | 1 | 0.0025509 | 1+0,17647931452849i | 1.0155 | 0.17468 | -3,56140871889156+20,4855143967562i | 26.3583 | 99.8623 | 180,15200831697+64,6355384150426i | 45.6387 | 19.7371 | 528,602089668636+190,703611755398i | 54.994 | 19.8379 | 45.6387 | 19.7371
[5 empty] | 94 | 87.0964 | 58,3492597405907 | 1+6,40619669070616i | 6.4838 | 1.4159 | 1+0,0164172768945013i | 1.0001 | 0.016416 | 1-0,00182984232053295i | 1 | -0.0018298 | 0,999999969656897+0,000309422196921287i | 1 | 0.00030942 | 1,51496954686586-8,87208204229489i | 19.0853 | -80.3098 | 171,020291553806 | 1+6,39481737280991i | 6.4725 | 1.4157 | 1+0,0164172768945013i | 1.0001 | 0.016416 | 1-0,000623202127907393i | 1 | -0.0006232 | 4,49459411356008-26,0410012497176i | 28.4406 | -80.2074 | -0,0000166666666666667 | 8,32903181114366E-07i | 8.329e-07 | 1.5708 | 1+0,00261036859951991i | 1 | 0.0026104 | 1+0,180590045839514i | 1.0162 | 0.17866 | -3,56140762668044+20,019625571537i | 26.1644 | 100.0872 | 172,220336428304+61,9262237304992i | 45.2498 | 19.7773 | 505,324012772408+182,722711706646i | 54.6051 | 19.8797 | 45.2498 | 19.7773
[5 empty] | 95 | 89.1251 | 58,3492597405907 | 1+6,55541618077177i | 6.6313 | 1.4194 | 1+0,0167996843984759i | 1.0001 | 0.016798 | 1-0,00187246482358013i | 1 | -0.0018725 | 0,999999968226871+0,000316629565765668i | 1 | 0.00031663 | 1,454057431522-8,67943514310098i | 18.89 | -80.4896 | 171,020291553806 | 1+6,5437718045116i | 6.6197 | 1.4192 | 1+0,0167996843984759i | 1.0001 | 0.016798 | 1-0,000637718370262089i | 1 | -0.00063772 | 4,3154990817159-25,4756170711004i | 28.2454 | -80.3855 | -0,0000166666666666667 | 8,52303988482678E-07i | 8.523e-07 | 1.5708 | 1+0,00267117189515845i | 1 | 0.0026712 | 1+0,184796528383235i | 1.0169 | 0.18274 | -3,56140648299572+19,564351416518i | 25.9709 | 100.3169 | 164,629029673233+59,3586871574767i | 44.8609 | 19.8273 | 483,044678524668+175,158968367684i | 54.2163 | 19.9314 | 44.8609 | 19.8273
[5 empty] | 96 | 91.2011 | 58,3492597405907 | 1+6,70811143926761i | 6.7822 | 1.4228 | 1+0,0171909993174887i | 1.0001 | 0.017189 | 1-0,00191608013226176i | 1 | -0.0019161 | 0,999999966729449+0,000324004815796906i | 1 | 0.000324 | 1,39576480501385-8,49057175505766i | 18.6945 | -80.6646 | 171,020291553806 | 1+6,69619583064111i | 6.7705 | 1.4226 | 1+0,0171909993174887i | 1.0001 | 0.017189 | 1-0,000652572739337899i | 1 | -0.00065257 | 4,14410467507267-24,9213299117254i | 28.0499 | -80.5588 | -0,0000166666666666667 | 8,72156698707261E-07i | 8.7216e-07 | 1.5708 | 1+0,00273339148149295i | 1 | 0.0027334 | 1+0,189100992492376i | 1.0177 | 0.18689 | -3,56140528541159+19,1194505392969i | 25.7776 | 100.5516 | 157,364182567408+56,9246232785824i | 44.4722 | 19.887 | 461,723298327631+167,987960431826i | 53.8275 | 19.9928 | 44.4722 | 19.887
[5 empty] | 97 | 93.3254 | 58,3492597405907 | 1+6,86436342724093i | 6.9368 | 1.4261 | 1+0,0175914291318895i | 1.0002 | 0.01759 | 1-0,00196071137199184i | 1 | -0.0019607 | 0,999999965161456+0,000331551857470192i | 1 | 0.00033155 | 1,33998416365325-8,305444015983i | 18.4989 | -80.835 | 171,020291553806 | 1+6,85217026843466i | 6.9248 | 1.4259 | 1+0,0175914291318895i | 1.0002 | 0.01759 | 1-0,000667773111117929i | 1 | -0.00066777 | 3,98009496832442-24,3779998206703i | 27.8542 | -80.7274 | -0,0000166666666666667 | 8,92471837957858E-07i | 8.9247e-07 | 1.5708 | 1+0,00279706034817165i | 1 | 0.0027971 | 1+0,193505720450784i | 1.0186 | 0.19114 | -3,56140403138791+18,6846870475189i | 25.5847 | 100.7914 | 150,4123972269+54,6162265474808i | 44.0836 | 19.9565 | 441,320571228199+161,186735741055i | 53.4389 | 20.0641 | 44.0836 | 19.9565
[5 empty] | 98 | 95.4993 | 58,3492597405907 | 1+7,02425499156394i | 7.0951 | 1.4294 | 1+0,018001186154866i | 1.0002 | 0.017999 | 1-0,00200638220684444i | 1 | -0.0020064 | 0,999999963519566+0,000339274692326914i | 1 | 0.00033927 | 1,28661197077289-8,12400280253006i | 18.303 | -81.0007 | 171,020291553806 | 1+7,01177781760372i | 7.0827 | 1.4291 | 1+0,018001186154866i | 1.0002 | 0.017999 | 1-0,000683327545040494i | 1 | -0.00068333 | 3,82316568472945-23,8454831126697i | 27.6584 | -80.8912 | -0,0000166666666666667 | 9,13260177590201E-07i | 9.1326e-07 | 1.5708 | 1+0,00286221225327041i | 1 | 0.0028622 | 1+0,198013047703526i | 1.0194 | 0.19548 | -3,56140271826487+18,2598304238039i | 25.3921 | 101.0364 | 143,760770166644+52,4261620716711i | 43.6951 | 20.0357 | 421,798645349056+154,733725461067i | 53.0504 | 20.1452 | 43.6951 | 20.0357
[5 empty] | 99 | 97.7237 | 58,3492597405907 | 1+7,18787090886048i | 7.2571 | 1.4326 | 1+0,0184204876450157i | 1.0002 | 0.018418 | 1-0,0020531168521007i | 1 | -0.0020531 | 0,999999961800297+0,00034717741511634i | 1 | 0.00034718 | 1,23554854950546-7,94619789484326i | 18.1069 | -81.1619 | 171,020291553806 | 1+7,17510310418352i | 7.2445 | 1.4323 | 1+0,0184204876450157i | 1.0002 | 0.018418 | 1-0,000699244288272348i | 1 | -0.00069924 | 3,67302388216253-23,3236328530784i | 27.4623 | -81.0505 | -0,0000166666666666667 | 9,34532739857129E-07i | 9.3453e-07 | 1.5708 | 1+0,00292888174119172i | 1 | 0.0029289 | 1+0,202625364095173i | 1.0203 | 0.19992 | -3,56140134325729+17,8446554035227i | 25.1998 | 101.2867 | 137,396878937807+50,3475379567303i | 43.3067 | 20.1248 | 403,121078833715+148,608662838693i | 52.6621 | 20.2362 | 43.3067 | 20.1248
[5 empty] | 100 | 100 | 58,3492597405907 | 1+7,35529793045563i | 7.423 | 1.4357 | 1+0,0188495559215388i | 1.0002 | 0.018847 | 1-0,00210094008708817i | 1 | -0.0021009 | 0,99999996+0,000355264215966697i | 1 | 0.00035526 | 1,18669797477136-7,77197813052239i | 17.9107 | -81.3186 | 171,020291553806 | 1+7,34223272540289i | 7.41 | 1.4354 | 1+0,0188495559215388i | 1.0002 | 0.018847 | 1-0,000715531780081438i | 1 | -0.00071553 | 3,52938763674016-22,8122993113902i | 27.2661 | -81.2053 | -0,0000166666666666667 | 9,56300803752733E-07i | 9.563e-07 | 1.5708 | 1+0,00299710416098054i | 1 | 0.0029971 | 1+0,207345115136926i | 1.0213 | 0.20445 | -3,56139990344872+17,4389418553587i | 25.0079 | 101.5423 | 131,308768666526+48,3738791455577i | 42.9186 | 20.2237 | 385,252800489653+142,792506347162i | 52.274 | 20.337 | 42.9186 | 20.2237
[5 empty] | 1 | 102.3293 | 58,3492597405907 | 1+7,52662482837237i | 7.5928 | 1.4387 | 1+0,0192886184821148i | 1.0002 | 0.019286 | 1-0,00214987726831904i | 1 | -0.0021499 | 0,999999958114858+0,000363539382606838i | 1 | 0.00036354 | 1,1399679649251-7,60129154839091i | 17.7143 | -81.4709 | 171,020291553806 | 1+7,51325529559919i | 7.5795 | 1.4385 | 1+0,0192886184821148i | 1.0002 | 0.019286 | 1-0,000732198656311509i | 1 | -0.0007322 | 3,39198572534866-22,3113303847689i | 27.0697 | -81.3555 | -0,0000166666666666667 | 9,78575910992625E-07i | 9.7858e-07 | 1.5708 | 1+0,00306691568506687i | 1 | 0.0030669 | 1+0,212174803303263i | 1.0223 | 0.20907 | -3,56139839578534+17,0424746645912i | 24.8163 | 101.8033 | 125,484938550092+46,4991026870177i | 42.5306 | 20.3325 | 368,160070294964+137,267367027062i | 51.886 | 20.4478 | 42.5306 | 20.3325
[5 empty] | 2 | 104.7129 | 58,3492597405907 | 1+7,70194244239979i | 7.7666 | 1.4417 | 1+0,0197379081235251i | 1.0002 | 0.019735 | 1-0,00219995434293457i | 1 | -0.0022 | 0,999999956140872+0,000372007302639649i | 1 | 0.00037201 | 1,09526977346302-7,43408552255678i | 17.5178 | -81.6189 | 171,020291553806 | 1+7,68826149320292i | 7.753 | 1.4415 | 1+0,0197379081235251i | 1.0002 | 0.019735 | 1-0,000749253753960951i | 1 | -0.00074925 | 3,26055730826576-21,8205719930237i | 26.8732 | -81.5014 | -0,0000166666666666667 | 1,00136987213351E-06i | 1.0014e-06 | 1.5708 | 1+0,00313835332844486i | 1 | 0.0031383 | 1+0,217116989358776i | 1.0233 | 0.2138 | -3,56139681706931+16,6550436190387i | 24.6251 | 102.07 | 119,914328360804+44,717494369496i | 42.1429 | 20.4511 | 351,810439916654+132,016439834128i | 51.4983 | 20.5685 | 42.1429 | 20.4511
[5 empty] | 3 | 107.1519 | 58,3492597405907 | 1+7,88134372825742i | 7.9445 | 1.4446 | 1+0,0201976630650847i | 1.0002 | 0.020195 | 1-0,00225119786246255i | 1 | -0.0022512 | 0,999999954073855+0,000380672465868418i | 1 | 0.00038067 | 1,05251808115155-7,27030688724435i | 17.3211 | -81.7626 | 171,020291553806 | 1+7,86734410881652i | 7.9306 | 1.4444 | 1+0,0201976630650847i | 1.0002 | 0.020195 | 1-0,00076670611586829i | 1 | -0.00076671 | 3,13485161293762-21,3398684464343i | 26.6766 | -81.643 | -0,0000166666666666667 | 1,02469477283529E-06i | 1.0247e-06 | 1.5708 | 1+0,00321145496829861i | 1 | 0.0032114 | 1+0,222174293715931i | 1.0244 | 0.21862 | -3,56139516395222+16,2764432976016i | 24.4343 | 102.3422 | 114,58630500221+43,0236866562442i | 41.7554 | 20.5796 | 336,172713372642+127,023938808882i | 51.1108 | 20.6992 | 41.7554 | 20.5796
[5 empty] | 4 | 109.6478 | 58,3492597405907 | 1+8,06492380688169i | 8.1267 | 1.4474 | 1+0,0206681270749489i | 1.0002 | 0.020665 | 1-0,00230363499689535i | 1 | -0.0023036 | 0,999999951909423+0,000389539466677387i | 1 | 0.00038954 | 1,01163088889427-7,10990205286368i | 17.1243 | -81.902 | 171,020291553806 | 1+8,05059809441322i | 8.1125 | 1.4472 | 1+0,0206681270749489i | 1.0002 | 0.020665 | 1-0,000784564995506817i | 1 | -0.00078456 | 3,01462761985246-20,8690627877953i | 26.4798 | -81.7802 | -0,0000166666666666667 | 1,04856298026908E-06i | 1.0486e-06 | 1.5708 | 1+0,00328625936408517i | 1 | 0.0032862 | 1+0,227349397824438i | 1.0255 | 0.22355 | -3,56139343292772+15,9064729613444i | 24.2439 | 102.6202 | 109,490649157428+41,4126378608855i | 41.3682 | 20.7181 | 321,216907954599+122,275035887516i | 50.7237 | 20.8399 | 41.3682 | 20.7181
[5 empty] | 5 | 112.2018 | 58,3492597405907 | 1+8,25278001486025i | 8.3131 | 1.4502 | 1+0,0211495495993634i | 1.0002 | 0.021146 | 1-0,0023572935490957i | 1 | -0.0023573 | 0,999999949642984+0,000398613006467753i | 1 | 0.00039861 | 0,972529411618686-6,95281711377175i | 16.9274 | -82.0374 | 171,020291553806 | 1+8,23812061368184i | 8.2986 | 1.45 | 1+0,0211495495993634i | 1.0002 | 0.021146 | 1-0,000802839861890907i | 1 | -0.00080284 | 2,89965375134276-20,4079971100135i | 26.2828 | -81.9133 | -0,0000166666666666667 | 1,07298714967437E-06i | 1.073e-06 | 1.5708 | 1+0,00336280617808537i | 1 | 0.0033628 | 1+0,232645045592997i | 1.0267 | 0.22858 | -3,56139162032439+15,5449364470621i | 24.054 | 102.9039 | 104,61754206457+39,8796125031459i | 40.9813 | 20.8666 | 306,914215515113+117,755803178315i | 50.3368 | 20.9906 | 40.9813 | 20.8666
[5 empty] | 6 | 114.8154 | 58,3492597405907 | 1+8,44501195604115i | 8.504 | 1.4529 | 1+0,0216421858949228i | 1.0002 | 0.021639 | 1-0,00241220196953826i | 1 | -0.0024122 | 0,99999994726973+0,000407897896150414i | 1 | 0.0004079 | 0,935137973429206-6,79899794816516i | 16.7303 | -82.1686 | 171,020291553806 | 1+8,43001109354425i | 8.4891 | 1.4527 | 1+0,0216421858949228i | 1.0002 | 0.021639 | 1-0,000821540404596614i | 1 | -0.00082154 | 2,78970756404511-19,9565128505506i | 26.0857 | -82.0422 | -0,0000166666666666667 | 1,09798023106908E-06i | 1.098e-06 | 1.5708 | 1+0,00344113599643318i | 1 | 0.0034411 | 1+0,23806404484415i | 1.0279 | 0.23371 | -3,56138972229767+15,191642063271i | 23.8644 | 103.1936 | 99,957552449938+38,4201627866275i | 40.5947 | 21.025 | 293,236964209826+113,453158533025i | 49.9502 | 21.1514 | 40.5947 | 21.025
[5 empty] | 7 | 117.4898 | 58,3492597405907 | 1+8,64172155434409i | 8.6994 | 1.4556 | 1+0,0221462971639118i | 1.0002 | 0.022143 | 1-0,00246838937139433i | 1 | -0.0024684 | 0,999999944784629+0,000417399058696781i | 1 | 0.0004174 | 0,899383904240968-6,64839031053103i | 16.5331 | -82.2959 | 171,020291553806 | 1+8,62637127687284i | 8.6841 | 1.4554 | 1+0,0221462971639118i | 1.0002 | 0.022143 | 1-0,000840676538899209i | 1 | -0.00084068 | 2,68457544565416-19,5144510639647i | 25.8885 | -82.1671 | -0,0000166666666666667 | 1,12355547611579E-06i | 1.1236e-06 | 1.5708 | 1+0,00352129035063512i | 1 | 0.0035213 | 1+0,24360926880303i | 1.0292 | 0.23895 | -3,56138773482189+14,8464024885712i | 23.6754 | 103.4894 | 95,5016236458005+37,0301111423379i | 40.2085 | 21.1935 | 280,15858077379+109,354814248103i | 49.564 | 21.3223 | 40.2085 | 21.1935
[5 empty] | 8 | 120.2264 | 58,3492597405907 | 1+8,84301310780187i | 8.8994 | 1.4582 | 1+0,0226621506927982i | 1.0003 | 0.022658 | 1-0,00252588554596812i | 1 | -0.0025259 | 0,999999942182409+0,000427121531749i | 1 | 0.00042712 | 0,865197438080148-6,50093991706643i | 16.3358 | -82.4192 | 171,020291553806 | 1+8,82730527643597i | 8.8838 | 1.458 | 1+0,0226621506927982i | 1.0003 | 0.022658 | 1-0,000860258411030401i | 1 | -0.00086026 | 2,58405231652049-19,0816526737553i | 25.6912 | -82.2879 | -0,0000166666666666667 | 1,14972644514796E-06i | 1.1497e-06 | 1.5708 | 1+0,00360331173959077i | 1 | 0.0036033 | 1+0,249283657620779i | 1.0306 | 0.2443 | -3,56138565368159+14,5090346723262i | 23.4869 | 103.7912 | 91,2410609158455+35,705533783599i | 39.8226 | 21.372 | 267,653553400383+105,449228736348i | 49.1781 | 21.5033 | 39.8226 | 21.372
[5 empty] | 9 | 123.0269 | 58,3492597405907 | 1+9,0489933438605i | 9.1041 | 1.4607 | 1+0,0231900199939508i | 1.0003 | 0.023186 | 1-0,00258472097849242i | 1 | -0.0025847 | 0,99999993945755+0,000437070470290973i | 1 | 0.00043707 | 0,832511613209827-6,35659252446249i | 16.1383 | -82.5385 | 171,020291553806 | 1+9,03291963009985i | 9.0881 | 1.4605 | 1+0,0231900199939508i | 1.0003 | 0.023186 | 1-0,000880296403557986i | 1 | -0.0008803 | 2,48794133656457-18,6579587046771i | 25.4938 | -82.4047 | -0,0000166666666666667 | 1,17650701435977E-06i | 1.1765e-06 | 1.5708 | 1+0,0036872436521262i | 1 | 0.0036872 | 1+0,255090219933458i | 1.032 | 0.24976 | -3,56138347446281+14,1793597376074i | 23.2988 | 104.0991 | 87,1675190081558+34,4427452199526i | 39.4372 | 21.5606 | 255,697395281566+101,725561015259i | 48.7926 | 21.6944 | 39.4372 | 21.5606
[5 empty] | 10 | 125.8925 | 58,3492597405907 | 1+9,25977147596763i | 9.3136 | 1.4632 | 1+0,0237301849506604i | 1.0003 | 0.023726 | 1-0,00264492686429235i | 1 | -0.0026449 | 0,999999936604272+0,000447251149381606i | 1 | 0.00044725 | 0,801262174216142-6,21529400243306i | 15.9408 | -82.6541 | 171,020291553806 | 1+9,24332335731643i | 9.2973 | 1.463 | 1+0,0237301849506604i | 1.0003 | 0.023726 | 1-0,000900801140890837i | 1 | -0.0009008 | 2,39605361790687-18,2432104966406i | 25.2963 | -82.5176 | -0,0000166666666666667 | 0,0000012039113831635i | 1.2039e-06 | 1.5708 | 1+0,00377313059005243i | 1 | 0.0037731 | 1+0,261032034457264i | 1.0335 | 0.25533 | -3,56138119254349+13,8572028863499i | 23.1113 | 104.4134 | 83,2729899524788+33,2382836796644i | 39.0521 | 21.7593 | 244,266608859198+98,173627864256i | 48.4076 | 21.8958 | 39.0521 | 21.7593
[5 empty] | 11 | 128.825 | 58,3492597405907 | 1+9,47545926147889i | 9.5281 | 1.4656 | 1+0,024282931965537i | 1.0003 | 0.024278 | 1-0,00270653512532547i | 1 | -0.0027065 | 0,999999933616524+0,00045766896695171i | 1 | 0.00045767 | 0,771387476167479-6,07699040035271i | 15.7432 | -82.7658 | 171,020291553806 | 1+9,45862801692692i | 9.5113 | 1.4655 | 1+0,024282931965537i | 1.0003 | 0.024278 | 1-0,000921783494912102i | 1 | -0.00092178 | 2,30820794354905-17,8372499012683i | 25.0987 | -82.6267 | -0,0000166666666666667 | 1,23195408171824E-06i | 1.232e-06 | 1.5708 | 1+0,0038610180917608i | 1 | 0.003861 | 1+0,267112251620907i | 1.0351 | 0.26102 | -3,56137880308374+13,5423933066727i | 22.9243 | 104.734 | 79,5497911158637+32,0888973924611i | 38.6675 | 21.9682 | 233,338650829119+94,7838635088119i | 48.023 | 22.1073 | 38.6675 | 21.9682
[5 empty] | 12 | 131.8257 | 58,3492597405907 | 1+9,69617106091313i | 9.7476 | 1.468 | 1+0,0248485541123644i | 1.0003 | 0.024843 | 1-0,00276957842710727i | 1 | -0.0027696 | 0,999999930487967+0,000468329446666058i | 1 | 0.00046833 | 0,74282839093933-5,94162800835317i | 15.5455 | -82.8738 | 171,020291553806 | 1+9,67894776631174i | 9.7305 | 1.4678 | 1+0,0248485541123644i | 1.0003 | 0.024843 | 1-0,000943254590743617i | 1 | -0.00094325 | 2,22423049238223-17,4399194621368i | 24.901 | -82.7319 | -0,0000166666666666667 | 1,26064997863395E-06i | 1.2606e-06 | 1.5708 | 1+0,00395095275636805i | 1 | 0.0039509 | 1+0,273334095236008i | 1.0367 | 0.26682 | -3,56137630101564+13,2347640823117i | 22.7379 | 105.0611 | 75,9905535281968+30,991531686125i | 38.2834 | 22.1873 | 222,89189793233+91,5472816954382i | 47.6389 | 22.3292 | 38.2834 | 22.1873
[5 empty] | 13 | 134.8963 | 58,3492597405907 | 1+9,92202389858784i | 9.9723 | 1.4703 | 1+0,0254273512914915i | 1.0003 | 0.025422 | 1-0,00283409019603082i | 1 | -0.0028341 | 0,999999927211966+0,000479238240852099i | 1 | 0.00047924 | 0,71552821577933-5,80915341321161i | 15.3477 | -82.9781 | 171,020291553806 | 1+9,90439942191825i | 9.9548 | 1.4702 | 1+0,0254273512914915i | 1.0003 | 0.025422 | 1-0,000965225812644593i | 1 | -0.00096523 | 2,14395457074454-17,051062579683i | 24.7032 | -82.8334 | -0,0000166666666666667 | 0,000001290014288855i | 1.29e-06 | 1.5708 | 1+0,00404298226842375i | 1 | 0.004043 | 1+0,279700864206407i | 1.0384 | 0.27273 | -3,56137368103249+12,9341521041179i | 22.5521 | 105.3947 | 72,588210486922+29,9433168525698i | 37.8998 | 22.4166 | 212,905613560874+88,4554400272497i | 47.2553 | 22.5613 | 37.8998 | 22.4166
[5 empty] | 14 | 138.0384 | 58,3492597405907 | 1+10,1531375246671i | 10.2023 | 1.4726 | 1+0,0260196303888443i | 1.0003 | 0.026014 | 1-0,00290010463708993i | 1 | -0.0029001 | 0,999999923781571+0,00049040113349691i | 1 | 0.0004904 | 0,689432584170577-5,67951354934908i | 15.1498 | -83.0788 | 171,020291553806 | 1+10,1351025211985i | 10.1843 | 1.4724 | 1+0,0260196303888443i | 1.0003 | 0.026014 | 1-0,000987708810047708i | 1 | -0.00098771 | 2,06722035070156-16,6705236617104i | 24.5053 | -82.9311 | -0,0000166666666666667 | 1,32006258172737E-06i | 1.3201e-06 | 1.5708 | 1+0,00413715542319337i | 1 | 0.0041371 | 1+0,286215934277287i | 1.0402 | 0.27876 | -3,56137093757744+12,6403979835747i | 22.367 | 105.7349 | 69,3359864481933+28,9415567409896i | 37.5167 | 22.6562 | 203,359915200061+85,5004064356251i | 46.8722 | 22.8038 | 37.5167 | 22.6562
[5 empty] | 15 | 141.2538 | 58,3492597405907 | 1+10,3896344786546i | 10.4376 | 1.4748 | 1+0,0266257054386397i | 1.0004 | 0.026619 | 1-0,00296765675201504i | 1 | -0.0029676 | 0,999999920189507+0,000501824043313926i | 1 | 0.00050182 | 0,664489379036599-5,55265574524254i | 14.9518 | -83.1758 | 171,020291553806 | 1+10,3711793859894i | 10.4193 | 1.4747 | 1+0,0266257054386397i | 1.0004 | 0.026619 | 1-0,00101071550373578i | 1 | -0.0010107 | 1,99387461518033-16,2981482603908i | 24.3073 | -83.0252 | -0,0000166666666666667 | 1,35081078925365E-06i | 1.3508e-06 | 1.5708 | 1+0,00423352215253009i | 1 | 0.0042335 | 1+0,292882759825036i | 1.042 | 0.28491 | -3,56136806483191+12,353345968288i | 22.1824 | 106.0818 | 66,2273862098622+27,9837180376042i | 37.1342 | 22.906 | 194,235742723277+82,6747276691613i | 46.4897 | 23.0566 | 37.1342 | 22.906
[5 empty] | 16 | 144.544 | 58,3492597405907 | 1+10,6316401543658i | 10.6786 | 1.477 | 1+0,0272458977898916i | 1.0004 | 0.027239 | 1-0,00303678235783166i | 1 | -0.0030368 | 0,999999916428155+0,000513513026881135i | 1 | 0.00051351 | 0,640648648318083-5,42852776553904i | 14.7537 | -83.2694 | 171,020291553806 | 1+10,6127551873696i | 10.6598 | 1.4768 | 1+0,0272458977898916i | 1.0004 | 0.027239 | 1-0,00103425809216234i | 1 | -0.0010343 | 1,92377051004741-15,9337831966053i | 24.1092 | -83.1157 | -0,0000166666666666667 | 0,0000013822752145405i | 1.3823e-06 | 1.5708 | 1+0,00433213355134938i | 1 | 0.0043321 | 1+0,299704875688807i | 1.0439 | 0.29119 | -3,56136505670301+12,0728438594027i | 21.9986 | 106.4355 | 63,256184390041+27,0674201934144i | 36.7523 | 23.1662 | 185,514827550592+79,9713996865976i | 46.1078 | 23.3198 | 36.7523 | 23.1662
[5 empty] | 17 | 147.9108 | 58,3492597405907 | 1+10,8792828664132i | 10.9251 | 1.4791 | 1+0,0278805362767937i | 1.0004 | 0.027873 | 1-0,00310751810585096i | 1 | -0.0031075 | 0,999999912489535+0,000525474281852344i | 1 | 0.00052547 | 0,61786252293955-5,30707784914612i | 14.5556 | -83.3594 | 171,020291553806 | 1+10,8599580120265i | 10.9059 | 1.479 | 1+0,0278805362767937i | 1.0004 | 0.027873 | 1-0,00105834905791938i | 1 | -0.0010583 | 1,85676730318751-15,5772766724374i | 23.9111 | -83.2026 | -0,0000166666666666667 | 1,41447254044267E-06i | 1.4145e-06 | 1.5708 | 1+0,00443304190472015i | 1 | 0.004433 | 1+0,306685899044731i | 1.046 | 0.29758 | -3,56136190681079+11,7987429309061i | 21.8154 | 106.796 | 60,4164152035382+26,1904259632332i | 36.371 | 23.4367 | 177,179662678305+77,3838398458921i | 45.7265 | 23.5935 | 36.371 | 23.4367
[5 empty] | 18 | 151.3561 | 58,3492597405907 | 1+11,1326939182407i | 11.1775 | 1.4812 | 1+0,0285299573930724i | 1.0004 | 0.028522 | 1-0,00317990150110285i | 1 | -0.0031799 | 0,999999908365294+0,000537714150243265i | 1 | 0.00053771 | 0,596085137173755-5,18825474355909i | 14.3574 | -83.446 | 171,020291553806 | 1+11,11291893017i | 11.1578 | 1.4811 | 1+0,0285299573930724i | 1.0004 | 0.028522 | 1-0,00108300117435584i | 1 | -0.001083 | 1,79273015060695-15,2284783725771i | 23.7129 | -83.2859 | -0,0000166666666666667 | 1,44741983840854E-06i | 1.4474e-06 | 1.5708 | 1+0,00453630071558706i | 1 | 0.0045363 | 1+0,313829531323796i | 1.0481 | 0.3041 | -3,56135860847471+11,5308978507698i | 21.633 | 107.1635 | 57,7023625370942+25,3506325210466i | 35.9903 | 23.7175 | 169,213473582307+74,9058607867923i | 45.3459 | 23.8776 | 35.9903 | 23.7175
[5 empty] | 19 | 154.8817 | 58,3492597405907 | 1+11,3920076717423i | 11.4358 | 1.4832 | 1+0,0291945054703994i | 1.0004 | 0.029186 | 1-0,0032539709222216i | 1 | -0.003254 | 0,999999904046683+0,000550239121794133i | 1 | 0.00055024 | 0,575272551401919-5,07200773567149i | 14.1591 | -83.5291 | 171,020291553806 | 1+11,3717720650271i | 11.4157 | 1.4831 | 1+0,0291945054703994i | 1.0004 | 0.029186 | 1-0,00110822751235016i | 1 | -0.0011082 | 1,73152986955953-14,8872395553702i | 23.5146 | -83.3658 | -0,0000166666666666667 | 0,0000014811345775316i | 1.4811e-06 | 1.5708 | 1+0,00464196473313841i | 1 | 0.0046419 | 1+0,321139560174394i | 1.0503 | 0.31074 | -3,56135515469939+11,2691666038928i | 21.4513 | 107.5379 | 55,1085503232228+24,5460631185036i | 35.6104 | 24.0088 | 161,600189995058+72,5316459094454i | 44.9659 | 24.1722 | 35.6104 | 24.0088
[5 empty] | 20 | 158.4893 | 58,3492597405907 | 1+11,6573616185024i | 11.7002 | 1.4852 | 1+0,0298745328609619i | 1.0004 | 0.029866 | 1-0,00332976564179471i | 1 | -0.0033298 | 0,999999899524543+0,000563055837410654i | 1 | 0.00056306 | 0,555382677260034-4,95828667930334i | 13.9608 | -83.6089 | 171,020291553806 | 1+11,6366546639563i | 11.6795 | 1.4851 | 1+0,0298745328609619i | 1.0004 | 0.029866 | 1-0,00113404144724065i | 1 | -0.001134 | 1,67304271866643-14,5534131341936i | 23.3163 | -83.4421 | -0,0000166666666666667 | 0,0000015156346338128i | 1.5156e-06 | 1.5708 | 1+0,00475008998183494i | 1 | 0.0047501 | 1+0,328619861470581i | 1.0526 | 0.3175 | -3,56135153815984+11,0134104168027i | 21.2703 | 107.9194 | 52,6297332114061+23,7748592550218i | 35.2311 | 24.3105 | 154,324418552631+70,2557263564528i | 44.5867 | 24.4773 | 35.2311 | 24.3105
[5 empty] | 21 | 162.181 | 58,3492597405907 | 1+11,9288964526961i | 11.9707 | 1.4872 | 1+0,0305704001242833i | 1.0005 | 0.030561 | 1-0,00340732584718574i | 1 | -0.0034073 | 0,99999989478928+0,000576171092685092i | 1 | 0.00057617 | 0,536375205153555-4,84704201966705i | 13.7624 | -83.6853 | 171,020291553806 | 1+11,9077071712175i | 11.9496 | 1.487 | 1+0,0305704001242833i | 1.0005 | 0.030561 | 1-0,00116045666591728i | 1 | -0.0011605 | 1,61715018498165-14,226853749811i | 23.1179 | -83.5151 | -0,0000166666666666667 | 1,55093829963864E-06i | 1.5509e-06 | 1.5708 | 1+0,00486073379111469i | 1 | 0.0048607 | 1+0,336274401367116i | 1.055 | 0.3244 | -3,56134775118589+10,7634936840757i | 21.0902 | 108.308 | 50,2608875344703+23,0352733296099i | 34.8526 | 24.6227 | 147,371416305745+68,0729594105918i | 44.2082 | 24.7929 | 34.8526 | 24.6227
[5 empty] | 22 | 165.9587 | 58,3492597405907 | 1+12,2067561456868i | 12.2476 | 1.4891 | 1+0,0312824762183979i | 1.0005 | 0.031272 | 1-0,00348669266184226i | 1 | -0.0034867 | 0,999999889830852+0,000589591841499401i | 1 | 0.00058959 | 0,518211534117051-4,73822481498125i | 13.564 | -83.7585 | 171,020291553806 | 1+12,1850733024382i | 12.226 | 1.4889 | 1+0,0312824762183979i | 1.0005 | 0.031272 | 1-0,00118748717407865i | 1 | -0.0011875 | 1,56373877793407-13,9074178343237i | 22.9195 | -83.5847 | -0,0000166666666666667 | 1,58706429348005E-06i | 1.5871e-06 | 1.5708 | 1+0,00497395482578994i | 1 | 0.0049739 | 1+0,344107238402377i | 1.0575 | 0.33142 | -3,56134378574601+10,5192838964363i | 20.911 | 108.7037 | 47,9972025671975+22,3256617460861i | 34.4749 | 24.9453 | 140,727065086287+65,9785082249968i | 43.8305 | 25.1191 | 34.4749 | 24.9453
[5 empty] | 23 | 169.8244 | 58,3492597405907 | 1+12,4910880223612i | 12.5311 | 1.4909 | 1+0,0320111386954758i | 1.0005 | 0.032 | 1-0,0035679081670999i | 1 | -0.0035679 | 0,99999988463874+0,00060332519971224i | 1 | 0.00060333 | 0,500854703989361-4,63178675542942i | 13.3655 | -83.8283 | 171,020291553806 | 1+12,4689001208123i | 12.5089 | 1.4908 | 1+0,0320111386954758i | 1.0005 | 0.032 | 1-0,00121514730365795i | 1 | -0.0012151 | 1,51269983006216-13,5949636672977i | 22.721 | -83.6509 | -0,0000166666666666667 | 1,62403176981714E-06i | 1.624e-06 | 1.5708 | 1+0,00508981311715187i | 1 | 0.0050898 | 1+0,352122525650234i | 1.0602 | 0.33856 | -3,56133963343014+10,2806515704983i | 20.7326 | 109.1067 | 45,8340720735115+21,6444784448673i | 34.0981 | 25.2783 | 134,377846718788+63,9678228070111i | 43.4536 | 25.4558 | 34.0981 | 25.2783
[5 empty] | 24 | 173.7801 | 58,3492597405907 | 1+12,7820428392444i | 12.8211 | 1.4927 | 1+0,0327567739020078i | 1.0005 | 0.032745 | 1-0,00365101542449462i | 1 | -0.003651 | 0,999999879201931+0,000617378448931924i | 1 | 0.00061738 | 0,484269329869963-4,52768017964863i | 13.1669 | -83.895 | 171,020291553806 | 1+12,7593381150759i | 12.7985 | 1.4926 | 1+0,0327567739020078i | 1.0005 | 0.032745 | 1-0,00124345172042204i | 1 | -0.0012435 | 1,46392930444149-13,2893514246131i | 22.5225 | -83.7138 | -0,0000166666666666667 | 1,66186032929519E-06i | 1.6619e-06 | 1.5708 | 1+0,00520837009480019i | 1 | 0.0052083 | 1+0,360324512922086i | 1.0629 | 0.34584 | -3,56133528543206+10,047470180111i | 20.5551 | 109.5169 | 43,7670861379808+20,9902688359448i | 33.722 | 25.6219 | 128,31081906453+62,036622181148i | 43.0776 | 25.8032 | 33.722 | 25.6219
[5 empty] | 25 | 177.8279 | 58,3492597405907 | 1+13,0797748644312i | 13.1179 | 1.4945 | 1+0,0335197771836498i | 1.0006 | 0.033507 | 1-0,0037360584985943i | 1 | -0.003736 | 0,999999873508894+0,000631759040377202i | 1 | 0.00063176 | 0,468421538818627-4,42585808892577i | 12.9683 | -83.9585 | 171,020291553806 | 1+13,056541279298i | 13.0948 | 1.4944 | 1+0,0335197771836498i | 1.0006 | 0.033507 | 1-0,00127241543174733i | 1 | -0.0012724 | 1,41732760869432-12,9904432205547i | 22.3239 | -83.7733 | -0,0000166666666666667 | 1,70057002911716E-06i | 1.7006e-06 | 1.5708 | 1+0,0053296886192137i | 1 | 0.0053296 | 1+0,368717549020148i | 1.0658 | 0.35325 | -3,56133073253051+9,81961608927205i | 20.3786 | 109.9344 | 41,7920232768763+20,3616641090551i | 33.3469 | 25.976 | 122,513592884427+60,1808776606583i | 42.7024 | 26.1611 | 33.3469 | 25.976
[5 empty] | 26 | 181.9701 | 58,3492597405907 | 1+13,3844419593823i | 13.4217 | 1.4962 | 1+0,0343005530948409i | 1.0006 | 0.034287 | 1-0,00382308248036247i | 1 | -0.0038231 | 0,999999867547551+0,000646474598828i | 1 | 0.00064647 | 0,453278908756253-4,32627415926482i | 12.7697 | -84.0187 | 171,020291553806 | 1+13,3606671945299i | 13.398 | 1.4961 | 1+0,0343005530948409i | 1.0006 | 0.034287 | 1-0,00130205379457692i | 1 | -0.0013021 | 1,3727994154595-12,6981031436304i | 22.1252 | -83.8297 | -0,0000166666666666667 | 1,74018139367827E-06i | 1.7402e-06 | 1.5708 | 1+0,00545383301507983i | 1 | 0.0054538 | 1+0,37730608404325i | 1.0688 | 0.36079 | -3,56132596506976+9,59696848657392i | 20.203 | 110.3593 | 39,9048428235714+19,7573758983625i | 32.9727 | 26.3406 | 116,974309505578+58,3967971610968i | 42.3282 | 26.5296 | 32.9727 | 26.3406
[5 empty] | 27 | 186.2087 | 58,3492597405907 | 1+13,6962056626244i | 13.7327 | 1.4979 | 1+0,0350995156133046i | 1.0006 | 0.035085 | 1-0,00391213351106624i | 1 | -0.0039121 | 0,99999986130526+0,000661532926668203i | 1 | 0.00066153 | 0,438810409522277-4,22888275148119i | 12.571 | -84.0759 | 171,020291553806 | 1+13,6718771123578i | 13.7084 | 1.4978 | 1+0,0350995156133046i | 1.0006 | 0.035085 | 1-0,00133238252356312i | 1 | -0.0013324 | 1,33025348919181-12,4121972865719i | 21.9266 | -83.8828 | -0,0000166666666666667 | 1,78071542544833E-06i | 1.7807e-06 | 1.5708 | 1+0,0055808691054006i | 1 | 0.0055808 | 1+0,386094671746351i | 1.0719 | 0.36846 | -3,56132097293921+9,37940932114694i | 20.0284 | 110.7916 | 38,1016775827045+19,1761912802404i | 32.5994 | 26.7157 | 111,681619275203+56,6808104929416i | 41.955 | 26.9088 | 32.5994 | 26.7157
[5 empty] | 28 | 190.5461 | 58,3492597405907 | 1+14,0152312753996i | 14.0509 | 1.4996 | 1+0,0359170883595438i | 1.0006 | 0.035902 | 1-0,00400325880674081i | 1 | -0.0040032 | 0,999999854768778+0,000676942008022556i | 1 | 0.00067694 | 0,424986346041569-4,13363891947029i | 12.3723 | -84.1299 | 171,020291553806 | 1+13,9903360403995i | 14.026 | 1.4994 | 1+0,0359170883595438i | 1.0006 | 0.035902 | 1-0,0013634176993995i | 1 | -0.0013634 | 1,28960251915369-12,1325937709537i | 21.7279 | -83.9327 | -0,0000166666666666667 | 1,82219361610752E-06i | 1.8222e-06 | 1.5708 | 1+0,00571086424639264i | 1 | 0.0057108 | 1+0,395087971954982i | 1.0752 | 0.37626 | -3,56131574555184+9,16682324006652i | 19.8549 | 111.2312 | 36,3788267472413+18,6169680839402i | 32.2272 | 27.1012 | 106,624660784899+55,029555573908i | 41.5827 | 27.2985 | 32.2272 | 27.1012
[5 empty] | 29 | 194.9845 | 58,3492597405907 | 1+14,3416879493104i | 14.3765 | 1.5012 | 1+0,0367537048214496i | 1.0007 | 0.036737 | 1-0,00409650668322406i | 1 | -0.0040965 | 0,999999847924241+0,00069271001298994i | 1 | 0.00069271 | 0,411778303551527-4,0404984167863i | 12.1736 | -84.1809 | 171,020291553806 | 1+14,3162128297936i | 14.3511 | 1.5011 | 1+0,0367537048214496i | 1.0007 | 0.036737 | 1-0,00139517577734705i | 1 | -0.0013952 | 1,25076295845521-11,8591627668309i | 21.5291 | -83.9794 | -0,0000166666666666667 | 1,86463795794155E-06i | 1.8646e-06 | 1.5708 | 1+0,00584388736320026i | 1 | 0.0058438 | 1+0,404290753035946i | 1.0786 | 0.3842 | -3,56131027182169+8,95909752719077i | 19.6824 | 111.6782 | 34,732749072297+18,0786304960796i | 31.856 | 27.4973 | 101,793040847307+53,4398655049181i | 41.2115 | 27.6988 | 31.856 | 27.4973
[5 empty] | 30 | 199.5262 | 58,3492597405907 | 1+14,6757487760067i | 14.7098 | 1.5028 | 1+0,0376098085841448i | 1.0007 | 0.037592 | 1-0,00419192658177447i | 1 | -0.0041919 | 0,999999840757132+0,000708845301975316i | 1 | 0.00070885 | 0,399159094838718-3,94941770166096i | 11.9748 | -84.2288 | 171,020291553806 | 1+14,6496802647276i | 14.6838 | 1.5026 | 1+0,0376098085841448i | 1.0007 | 0.037592 | 1-0,00142767359595909i | 1 | -0.0014277 | 1,21365486899419-11,5917765077761i | 21.3303 | -84.0229 | -0,0000166666666666667 | 1,90807095550228E-06i | 1.9081e-06 | 1.5708 | 1+0,00598000898644089i | 1 | 0.0059799 | 1+0,413707894425593i | 1.0822 | 0.39227 | -3,56130454014064+8,75612204339583i | 19.5111 | 112.1326 | 33,1600562994037+17,5601649409762i | 31.4859 | 27.9038 | 97,1768152067434+51,9087564569133i | 40.8414 | 28.1097 | 31.4859 | 27.9038
[5 empty] | 31 | 204.1738 | 58,3492597405907 | 1+15,0175908789605i | 15.0508 | 1.5043 | 1+0,0384858535651758i | 1.0007 | 0.038467 | 1-0,00428956909528521i | 1 | -0.0042895 | 0,999999833252247+0,000725356430122474i | 1 | 0.00072536 | 0,387102709433254-3,86035394058373i | 11.776 | -84.2737 | 171,020291553806 | 1+14,9909151540494i | 15.0242 | 1.5042 | 1+0,0384858535651758i | 1.0007 | 0.038467 | 1-0,0014609283860092i | 1 | -0.0014609 | 1,17820177214481-11,3303093016746i | 21.1315 | -84.0633 | -0,0000166666666666667 | 1,95251563753993E-06i | 1.9525e-06 | 1.5708 | 1+0,00611930128960088i | 1 | 0.0061192 | 1+0,423344389216934i | 1.0859 | 0.40047 | -3,56129853835354+8,5577891681778i | 19.3409 | 112.5945 | 31,6575068247626+17,0606162198883i | 31.1169 | 28.3208 | 92,7664699649502+50,433416318736i | 40.4724 | 28.5312 | 31.1169 | 28.3208
[5 empty] | 32 | 208.9296 | 58,3492597405907 | 1+15,3673955073797i | 15.3999 | 1.5058 | 1+0,0393823042551879i | 1.0008 | 0.039362 | 1-0,00438948599510948i | 1 | -0.0043895 | 0,999999825393667+0,000742252151850116i | 1 | 0.00074225 | 0,37558426470802-3,77326501055602i | 11.5772 | -84.3156 | 171,020291553806 | 1+15,3400984250142i | 15.3727 | 1.5057 | 1+0,0393823042551879i | 1.0008 | 0.039362 | 1-0,00149495777962725i | 1 | -0.001495 | 1,14433050503995-11,0746375376086i | 20.9327 | -84.1006 | -0,0000166666666666667 | 1,99799556921319E-06i | 1.998e-06 | 1.5708 | 1+0,0062618381273032i | 1 | 0.0062618 | 1+0,433205346807067i | 1.0898 | 0.4088 | -3,56129225373267+8,36399374259i | 19.1719 | 113.0637 | 30,2219996048958+16,5790838932068i | 30.749 | 28.7481 | 88,5529037027019+49,0111940591916i | 40.1046 | 28.9631 | 30.749 | 28.7481
[5 empty] | 33 | 213.7962 | 58,3492597405907 | 1+15,7253481323084i | 15.7571 | 1.5073 | 1+0,0402996359642022i | 1.0008 | 0.040278 | 1-0,00449173025851003i | 1 | -0.0044917 | 0,999999817164724+0,000759541425493532i | 1 | 0.00075954 | 0,364579958829479-3,68810950012633i | 11.3783 | -84.3545 | 171,020291553806 | 1+15,697415219214i | 15.7292 | 1.5072 | 1+0,0402996359642022i | 1.0008 | 0.040278 | 1-0,00152977981964816i | 1 | -0.0015298 | 1,11197108229145-10,8246396891469i | 20.7339 | -84.1348 | -0,0000166666666666667 | 2,04453486458386E-06i | 2.0445e-06 | 1.5708 | 1+0,00640769507446579i | 1 | 0.0064076 | 1+0,443295995606224i | 1.0939 | 0.41726 | -3,56128567295044+8,17463301348483i | 19.0041 | 113.5404 | 28,8505682930554+16,1147188905747i | 30.3824 | 29.1859 | 84,5274102778787+47,6395897591497i | 39.7379 | 29.4056 | 30.3824 | 29.1859
[5 empty] | 34 | 218.7762 | 58,3492597405907 | 1+16,0916385449664i | 16.1227 | 1.5087 | 1+0,0412383350736336i | 1.0008 | 0.041215 | 1-0,00459635609674874i | 1 | -0.0045963 | 0,999999808547963+0,000777233418054467i | 1 | 0.00077723 | 0,354067025506447-3,60484670930572i | 11.1794 | -84.3904 | 171,020291553806 | 1+16,063054990743i | 16.0942 | 1.5086 | 1+0,0412383350736336i | 1.0008 | 0.041215 | 1-0,00156541296917848i | 1 | -0.0015654 | 1,08105656299082-10,5801963143297i | 20.535 | -84.1659 | -0,0000166666666666667 | 2,09215819940234E-06i | 2.0922e-06 | 1.5708 | 1+0,00655694946637275i | 1 | 0.0065569 | 1+0,45362168580997i | 1.0981 | 0.42586 | -3,56127878205162+7,98960657903203i | 18.8376 | 114.0244 | 27,5403755997107+15,6667203348037i | 30.017 | 29.634 | 80,6816622804422+46,3162452721403i | 39.3725 | 29.8585 | 30.017 | 29.634
[5 empty] | 35 | 223.8721 | 58,3492597405907 | 1+16,466460957379i | 16.4968 | 1.5101 | 1+0,042198899294175i | 1.0009 | 0.042174 | 1-0,00470341898382992i | 1 | -0.0047034 | 0,999999799525107+0,000795337510061556i | 1 | 0.00079534 | 0,344023690483125-3,5234366484569i | 10.9805 | -84.4234 | 171,020291553806 | 1+16,4372116066477i | 16.4676 | 1.51 | 1+0,042198899294175i | 1.0009 | 0.042174 | 1-0,00160187612138575i | 1 | -0.0016019 | 1,05152292283344-10,341190052627i | 20.3361 | -84.194 | -0,0000166666666666667 | 2,14089082419114E-06i | 2.1409e-06 | 1.5708 | 1+0,00670968043967828i | 1 | 0.0067096 | 1+0,464187892235925i | 1.1025 | 0.43459 | -3,56127156642331+7,80881633548258i | 18.6723 | 114.5157 | 26,2887078704147+15,234332566281i | 29.6529 | 30.0923 | 77,0076951247546+45,0389354743563i | 39.0084 | 30.3218 | 29.6529 | 30.0923
[5 empty] | 36 | 229.0868 | 58,3492597405907 | 1+16,8500141053506i | 16.8797 | 1.5115 | 1+0,0431818379296905i | 1.0009 | 0.043155 | 1-0,00481297568591341i | 1 | -0.0048129 | 0,999999790077016+0,000813863300544013i | 1 | 0.00081386 | 0,334429129722809-3,44384003624384i | 10.7816 | -84.4534 | 171,020291553806 | 1+16,8200834497185i | 16.8498 | 1.5114 | 1+0,0431818379296905i | 1.0009 | 0.043155 | 1-0,00163918860951591i | 1 | -0.0016392 | 1,02330893120893-10,1075056191227i | 20.1372 | -84.2189 | -0,0000166666666666667 | 2,19075857763296E-06i | 2.1908e-06 | 1.5708 | 1+0,00686596897436603i | 1 | 0.0068659 | 1+0,475000217226596i | 1.1071 | 0.44345 | -3,56126401076424+7,6321664251517i | 18.5085 | 115.0143 | 25,0929698743804+14,8168423553673i | 29.2901 | 30.5609 | 73,4978917596924+43,8055600673097i | 38.6456 | 30.7954 | 29.2901 | 30.5609
[5 empty] | 37 | 234.4229 | 58,3492597405907 | 1+17,242501353837i | 17.2715 | 1.5129 | 1+0,0441876721472554i | 1.001 | 0.044159 | 1-0,00492508429141283i | 1 | -0.004925 | 0,99999978018365+0,000832820612121169i | 1 | 0.00083282 | 0,325263429229059-3,36601829672337i | 10.5827 | -84.4806 | 171,020291553806 | 1+17,2118735236743i | 17.2409 | 1.5128 | 1+0,0441876721472554i | 1.001 | 0.044159 | 1-0,00167737021714406i | 1 | -0.0016774 | 0,996356033101733-9,87902979616892i | 19.9382 | -84.2409 | -0,0000166666666666667 | 2,24178790027076E-06i | 2.2418e-06 | 1.5708 | 1+0,00702589793668579i | 1 | 0.0070258 | 1+0,486064393619808i | 1.1119 | 0.45244 | -3,56125609905227+7,45956318559228i | 18.346 | 115.5202 | 23,950679797127+14,4135762910242i | 28.9287 | 31.0396 | 70,1449679771598+42,6141358985941i | 38.2842 | 31.2793 | 28.9287 | 31.0396
[5 empty] | 38 | 239.8833 | 58,3492597405907 | 1+17,6441308047729i | 17.6724 | 1.5142 | 1+0,045216935253486i | 1.001 | 0.045186 | 1-0,00503980424179479i | 1 | -0.0050398 | 0,999999769824025+0,000852219496210564i | 1 | 0.00085222 | 0,316507546451515-3,28993355565466i | 10.3838 | -84.5048 | 171,020291553806 | 1+17,6127895607986i | 17.6412 | 1.5141 | 1+0,045216935253486i | 1.001 | 0.045186 | 1-0,00171644118866397i | 1 | -0.0017164 | 0,970608235647065-9,65565142272931i | 19.7393 | -84.2598 | -0,0000166666666666667 | 2,29400584852685E-06i | 2.294e-06 | 1.5708 | 1+0,00718955212309041i | 1 | 0.0071894 | 1+0,497386287788346i | 1.1169 | 0.46155 | -3,56124781451054+7,29091509993228i | 18.1849 | 116.0332 | 22,8594644306199+14,0238983346259i | 28.5686 | 31.5284 | 66,9419582997157+41,4627897682682i | 37.9242 | 31.7734 | 28.5686 | 31.5284
[5 empty] | 39 | 245.4709 | 58,3492597405907 | 1+18,055115407409i | 18.0828 | 1.5155 | 1+0,0462701729773047i | 1.0011 | 0.046237 | 1-0,00515719636309541i | 1 | -0.0051572 | 0,999999758976166+0,000872070238357302i | 1 | 0.00087207 | 0,308143273224278-3,21554863609804i | 10.1848 | -84.5261 | 171,020291553806 | 1+18,0230441320808i | 18.0508 | 1.5154 | 1+0,0462701729773047i | 1.0011 | 0.046237 | 1-0,00175642224002188i | 1 | -0.0017564 | 0,94601199918943-9,43726138162552i | 19.5403 | -84.2757 | -0,0000166666666666667 | 0,0000023474401090486i | 2.3474e-06 | 1.5708 | 1+0,00735701830519562i | 1 | 0.0073569 | 1+0,508971902750352i | 1.1221 | 0.4708 | -3,56123913957166+7,12613274834957i | 18.0253 | 116.5533 | 21,817054554407+13,6472075285758i | 28.2101 | 32.0272 | 63,8822024283185+40,3497516903684i | 37.5656 | 32.2776 | 28.2101 | 32.0272
[5 empty] | 40 | 251.1886 | 58,3492597405907 | 1+18,475673071222i | 18.5027 | 1.5167 | 1+0,0473479437592945i | 1.0011 | 0.047313 | 1-0,00527732289817135i | 1 | -0.0052773 | 0,999999747617062+0,000892383363687638i | 1 | 0.00089238 | 0,300153200185281-3,14282705336822i | 9.9858 | -84.5446 | 171,020291553806 | 1+18,4428547599252i | 18.4699 | 1.5166 | 1+0,0473479437592945i | 1.0011 | 0.047313 | 1-0,00179733456970046i | 1 | -0.0017973 | 0,922516132692434-9,22375258487659i | 19.3414 | -84.2885 | -0,0000166666666666667 | 0,0000024021190133882i | 2.4021e-06 | 1.5708 | 1+0,00752838527578794i | 1 | 0.0075282 | 1+0,520827381352238i | 1.1275 | 0.48017 | -3,56123005584082+6,96512876065868i | 17.8672 | 117.0804 | 20,8212805013345+13,2829358499788i | 27.853 | 32.5358 | 60,9593322313814+39,2733485808897i | 37.2086 | 32.7919 | 27.853 | 32.5358
[5 empty] | 41 | 257.0396 | 58,3492597405907 | 1+18,9060267814517i | 18.9325 | 1.518 | 1+0,0484508190477891i | 1.0012 | 0.048413 | 1-0,00540024753970149i | 1 | -0.0054002 | 0,999999735722621+0,000913169642489485i | 1 | 0.00091317 | 0,292520682626208-3,07173300940477i | 9.7869 | -84.5601 | 171,020291553806 | 1+18,8724440334831i | 18.8989 | 1.5179 | 1+0,0484508190477891i | 1.0012 | 0.048413 | 1-0,00183919986995842i | 1 | -0.0018392 | 0,900071693351839-9,01501995731737i | 19.1424 | -84.2984 | -0,0000166666666666667 | 0,0000024580715530245i | 2.4581e-06 | 1.5708 | 1+0,00770374389590339i | 1 | 0.0077036 | 1+0,53295900952568i | 1.1332 | 0.48967 | -3,56122054405659+6,8078177699839i | 17.7106 | 117.6144 | 19,870067901542+12,9305462002196i | 27.4975 | 33.0543 | 58,1672592566963+38,2319983453389i | 36.853 | 33.316 | 27.4975 | 33.0543
[5 empty] | 42 | 263.0268 | 58,3492597405907 | 1+19,3464047173317i | 19.3722 | 1.5192 | 1+0,0495793836018655i | 1.0012 | 0.049539 | 1-0,00552603546395791i | 1 | -0.005526 | 0,999999723267612+0,00093444009592301i | 1 | 0.00093444 | 0,285229807723142-3,00223138661631i | 9.5879 | -84.5729 | 171,020291553806 | 1+19,312039726674i | 19.3379 | 1.5191 | 1+0,0495793836018655i | 1.0012 | 0.049539 | 1-0,00188204033833213i | 1 | -0.001882 | 0,878631890265628-8,81096041866105i | 18.9434 | -84.3053 | -0,0000166666666666667 | 2,51532739473464E-06i | 2.5153e-06 | 1.5708 | 1+0,00788318714300356i | 1 | 0.007883 | 1+0,545373219620519i | 1.139 | 0.49928 | -3,56121058405024+6,65411636749465i | 17.5557 | 118.1552 | 18,9614335985395+12,5895305218537i | 27.1436 | 33.5824 | 55,500162748062+37,2242043406027i | 36.4991 | 33.8499 | 27.1436 | 33.5824
[5 empty] | 43 | 269.1535 | 58,3492597405907 | 1+19,7970403730729i | 19.8223 | 1.5203 | 1+0,0507342358013884i | 1.0013 | 0.050691 | 1-0,00565475336536306i | 1 | -0.0056547 | 0,999999710225616+0,000956206001864174i | 1 | 0.00095621 | 0,278265363099282-2,93428774125218i | 9.3889 | -84.5827 | 171,020291553806 | 1+19,7618749189531i | 19.7872 | 1.5202 | 1+0,0507342358013884i | 1.0013 | 0.050691 | 1-0,00192587868940497i | 1 | -0.0019259 | 0,858151992018519-8,61147286416672i | 18.7445 | -84.3091 | -0,0000166666666666667 | 2,57391689632377E-06i | 2.5739e-06 | 1.5708 | 1+0,0080668101602733i | 1 | 0.0080666 | 1+0,558076593815271i | 1.1452 | 0.50902 | -3,56120015470296+6,50394305817885i | 17.4023 | 118.7027 | 18,0934817312988+12,2594080347515i | 26.7913 | 34.12 | 52,9524781488577+36,2485501874421i | 36.1468 | 34.3935 | 26.7913 | 34.12
[5 empty] | 44 | 275.4229 | 58,3492597405907 | 1+20,2581726816647i | 20.2828 | 1.5215 | 1+0,0519159879642802i | 1.0013 | 0.051869 | 1-0,00578646949185205i | 1 | -0.0057864 | 0,99999969656897+0,000978478900884409i | 1 | 0.00097848 | 0,271612806672125-2,86786829635153i | 9.19 | -84.5897 | 171,020291553806 | 1+20,2221881188935i | 20.2469 | 1.5214 | 1+0,0519159879642802i | 1.0013 | 0.051869 | 1-0,00197073816685095i | 1 | -0.0019707 | 0,838589238040767-8,41645814405593i | 18.5455 | -84.31 | -0,0000166666666666667 | 2,63387112272114E-06i | 2.6339e-06 | 1.5708 | 1+0,00825471030706687i | 1 | 0.0082545 | 1+0,571075867607081i | 1.1516 | 0.51888 | -3,56118923390117+6,35721821763083i | 17.2506 | 119.2567 | 17,2643999764214+11,9397235839314i | 26.4406 | 34.667 | 50,5188860751436+35,3036949113737i | 35.7961 | 34.9467 | 26.4406 | 34.667
[5 empty] | 45 | 281.8383 | 58,3492597405907 | 1+20,7300461415609i | 20.7542 | 1.5226 | 1+0,0531252666711799i | 1.0014 | 0.053075 | 1-0,00592125368105857i | 1 | -0.0059212 | 0,999999682268706+0,00100127060236959i | 1 | 0.0010013 | 0,265258237738463-2,80293993431542i | 8.991 | -84.5939 | 171,020291553806 | 1+20,6932233906468i | 20.7174 | 1.5225 | 1+0,0531252666711799i | 1.0014 | 0.053075 | 1-0,0020166425557588i | 1 | -0.0020166 | 0,819902753604672-8,22581904181473i | 18.3465 | -84.3079 | -0,0000166666666666667 | 2,69522186245118E-06i | 2.6952e-06 | 1.5708 | 1+0,00844698721052924i | 1 | 0.0084468 | 1+0,584377933382978i | 1.1582 | 0.52885 | -3,56117779848966+6,21386404983078i | 17.1007 | 119.8171 | 16,4724559445769+11,6300460919886i | 26.0917 | 35.2232 | 48,1943017412885+34,3883683910854i | 35.4472 | 35.5092 | 26.0917 | 35.2232
[5 empty] | 46 | 288.4032 | 58,3492597405907 | 1+21,212910946316i | 21.2365 | 1.5237 | 1+0,0543627130976647i | 1.0015 | 0.054309 | 1-0,00605917739734386i | 1 | -0.0060591 | 0,999999667294492+0,00102459319078153i | 1 | 0.0010246 | 0,259188369251832-2,73947018914514i | 8.792 | -84.5952 | 171,020291553806 | 1+21,1752304833491i | 21.1988 | 1.5236 | 1+0,0543627130976647i | 1.0015 | 0.054309 | 1-0,00206361619524313i | 1 | -0.0020636 | 0,802053468325472-8,03946025150852i | 18.1475 | -84.3028 | -0,0000166666666666667 | 2,75800164448818E-06i | 2.758e-06 | 1.5708 | 1+0,00864374281841973i | 1 | 0.0086435 | 1+0,597989844074311i | 1.1652 | 0.53894 | -3,56116582422247+6,07380454589368i | 16.9525 | 120.3838 | 15,7159937255544+11,3299671094645i | 25.7445 | 35.7886 | 45,9738648215442+33,5013670948322i | 35.1 | 36.081 | 25.7445 | 35.7886
[5 empty] | 47 | 295.1209 | 58,3492597405907 | 1+21,7070231172408i | 21.73 | 1.5248 | 1+0,0556289833542094i | 1.0015 | 0.055572 | 1-0,0062003137696879i | 1 | -0.0062002 | 0,999999651614564+0,00104845903206532i | 1 | 0.0010485 | 0,253390501248152-2,67742723838659i | 8.5931 | -84.5937 | 171,020291553806 | 1+21,6684649635409i | 21.6915 | 1.5247 | 1+0,0556289833542094i | 1.0015 | 0.055572 | 1-0,00211168399134936i | 1 | -0.0021117 | 0,785004038036615-7,85728835422588i | 17.9486 | -84.2946 | -0,0000166666666666667 | 2,82224375550355E-06i | 2.8222e-06 | 1.5708 | 1+0,008845081453166i | 1 | 0.0088449 | 1+0,611918816896302i | 1.1724 | 0.54914 | -3,56115328571179+5,93696544376546i | 16.806 | 120.9565 | 14,9934305764096+11,0390994569233i | 25.3991 | 36.3628 | 43,8529297313887+32,6415500864762i | 34.7546 | 36.6618 | 25.3991 | 36.3628
[5 empty] | 48 | 301.9952 | 58,3492597405907 | 1+22,2126446391489i | 22.2351 | 1.5258 | 1+0,0569247488340652i | 1.0016 | 0.056863 | 1-0,0063447376304635i | 1 | -0.0063447 | 0,999999635195664+0,0010728807802059i | 1 | 0.0010729 | 0,247852495376449-2,61677989481724i | 8.3941 | -84.5893 | 171,020291553806 | 1+22,1731883506725i | 22.1957 | 1.5257 | 1+0,0569247488340652i | 1.0016 | 0.056863 | 1-0,00216087143025926i | 1 | -0.0021609 | 0,768718769912886-7,67921179375991i | 17.7496 | -84.2835 | -0,0000166666666666667 | 0,0000028879822575149i | 2.888e-06 | 1.5708 | 1+0,00905110986717723i | 1 | 0.0090509 | 1+0,626172237174716i | 1.1799 | 0.55944 | -3,56114015637394+5,80327418884513i | 16.6614 | 121.5351 | 14,3032537473392+10,7570759528847i | 25.0555 | 36.9458 | 41,8270563129068+31,807835283975i | 34.411 | 37.2516 | 25.0555 | 36.9458
[5 empty] | 49 | 309.0295 | 58,3492597405907 | 1+22,7300435992637i | 22.752 | 1.5268 | 1+0,0582506965692409i | 1.0017 | 0.058185 | 1-0,00649252555511329i | 1 | -0.0064924 | 0,999999618002966+0,00109787138393741i | 1 | 0.0010979 | 0,242562750492827-2,55749759791021i | 8.1952 | -84.5821 | 171,020291553806 | 1+22,6896682557644i | 22.7117 | 1.5268 | 1+0,0582506965692409i | 1.0017 | 0.058185 | 1-0,00221120459180399i | 1 | -0.0022112 | 0,753163550718546-7,50514085162897i | 17.5507 | -84.2694 | -0,0000166666666666667 | 2,95525200594615E-06i | 2.9553e-06 | 1.5708 | 1+0,00926193729944564i | 1 | 0.0092617 | 1+0,640757662261649i | 1.1877 | 0.56985 | -3,56112640837321+5,6726598955121i | 16.5187 | 122.1194 | 13,6440174400661+10,4835482221349i | 24.7139 | 37.5373 | 39,8920009089172+30,9991959542191i | 34.0694 | 37.85 | 24.7139 | 37.5373
[5 empty] | 50 | 316.2278 | 58,3492597405907 | 1+23,2594943293625i | 23.281 | 1.5278 | 1+0,0596075295947767i | 1.0018 | 0.059537 | 1-0,00664375590275113i | 1 | -0.0066437 | 0,9999996+0,00112344409360872i | 1 | 0.0011234 | 0,237510179277006-2,4995504051068i | 7.9963 | -84.572 | 171,020291553806 | 1+23,2181785232987i | 23.2397 | 1.5278 | 1+0,0596075295947767i | 1.0018 | 0.059537 | 1-0,00226271016329204i | 1 | -0.0022627 | 0,738305778060921-7,33498762152855i | 17.3518 | -84.2522 | -0,0000166666666666667 | 3,02408866810834E-06i | 3.0241e-06 | 1.5708 | 1+0,00947767553346645i | 1 | 0.0094774 | 1+0,655682825542543i | 1.1958 | 0.58036 | -3,56111201256294+5,54505330953801i | 16.3778 | 122.7092 | 13,0143398936652+10,2181855792813i | 24.3741 | 38.1372 | 38,0437078109798+30,2146574291135i | 33.7296 | 38.4569 | 24.3741 | 38.1372
[5 empty] | 51 | 323.5937 | 58,3492597405907 | 1+23,8012775512306i | 23.8223 | 1.5288 | 1+0,0609959673215026i | 1.0019 | 0.06092 | 1-0,00679850885770913i | 1 | -0.0067984 | 0,999999581148581+0,00114961246820901i | 1 | 0.0011496 | 0,232684185831979-2,4429089829268i | 7.7974 | -84.5591 | 171,020291553806 | 1+23,7589993764151i | 23.78 | 1.5287 | 1+0,0609959673215026i | 1.0019 | 0.06092 | 1-0,00231541545365919i | 1 | -0.0023154 | 0,724114294533643-7,16866598330128i | 17.1529 | -84.2321 | -0,0000166666666666667 | 0,0000030945287421109i | 3.0945e-06 | 1.5708 | 1+0,00969843895650696i | 1 | 0.0096981 | 1+0,670955640536528i | 1.2042 | 0.59097 | -3,56109693842379+5,42038677136361i | 16.2389 | 123.3042 | 12,4129005929159+9,96067398273777i | 24.0363 | 38.7451 | 36,2783010668779+29,4532940287624i | 33.3918 | 39.0721 | 24.0363 | 38.7451
[5 empty] | 52 | 331.1311 | 58,3492597405907 | 1+24,3556805255036i | 24.3762 | 1.5298 | 1+0,0624167459174797i | 1.0019 | 0.062336 | 1-0,00695686647205241i | 1 | -0.0069568 | 0,999999561408722+0,00117639038255686i | 1 | 0.0011764 | 0,228074644228542-2,38754459794363i | 7.5985 | -84.5433 | 171,020291553806 | 1+24,3124175654884i | 24.333 | 1.5297 | 1+0,0624167459174797i | 1.0019 | 0.062336 | 1-0,00236934840794802i | 1 | -0.0023693 | 0,71055932463724-7,0060915765046i | 16.954 | -84.2089 | -0,0000166666666666667 | 3,16660957621346E-06i | 3.1666e-06 | 1.5708 | 1+0,00992434462025628i | 1 | 0.009924 | 1+0,686584205092276i | 1.213 | 0.60167 | -3,56108115399914+5,29859418022039i | 16.102 | 123.9043 | 11,8384375944134+9,7107150546347i | 23.7004 | 39.361 | 34,5920766335943+28,7142261785069i | 33.0559 | 39.6954 | 23.7004 | 39.361
[5 empty] | 53 | 338.8442 | 58,3492597405907 | 1+24,9229972039765i | 24.9431 | 1.5307 | 1+0,0638706186983251i | 1.002 | 0.063784 | 1-0,00711891270908413i | 1 | -0.0071188 | 0,999999540738551+0,00120379203465691i | 1 | 0.0012038 | 0,223671877957691-2,33342910764917i | 7.3996 | -84.5246 | 171,020291553806 | 1+24,8787265201677i | 24.8988 | 1.5306 | 1+0,0638706186983251i | 1.002 | 0.063784 | 1-0,00242453762212476i | 1 | -0.0024245 | 0,697612414368178-6,84718177364922i | 16.7551 | -84.1826 | -0,0000166666666666667 | 3,24036938862836E-06i | 3.2404e-06 | 1.5708 | 1+0,0101555123028874i | 1.0001 | 0.010155 | 1+0,702576805681575i | 1.2221 | 0.61245 | -3,56106462582742+5,17961095907896i | 15.967 | 124.5091 | 11,289744965826+9,46802516243293i | 23.3666 | 39.9845 | 32,9814948622546+27,9966177074034i | 32.7221 | 40.3265 | 23.3666 | 39.9845
[5 empty] | 54 | 346.7369 | 58,3492597405907 | 1+25,503528385462i | 25.5231 | 1.5316 | 1+0,0653583565266322i | 1.0021 | 0.065266 | 1-0,00728473348786419i | 1 | -0.0072846 | 0,999999519094226+0,0012318319532278i | 1 | 0.0012318 | 0,219466640254981-2,28053495123108i | 7.2008 | -84.5031 | 171,020291553806 | 1+25,458226504957i | 25.4779 | 1.5315 | 1+0,0653583565266322i | 1.0021 | 0.065266 | 1-0,00248101235824131i | 1 | -0.002481 | 0,685246373371174-6,69185565317648i | 16.5562 | -84.1533 | -0,0000166666666666667 | 3,31584728778447E-06i | 3.3158e-06 | 1.5708 | 1+0,0103920645725657i | 1.0001 | 0.010392 | 1+0,718941921792953i | 1.2316 | 0.62333 | -3,56104731887142+5,06337402040454i | 15.8341 | 125.1185 | 10,7656703338263+9,23233455828654i | 23.0349 | 40.6155 | 31,4431733019313+27,2996733165227i | 32.3904 | 40.9653 | 23.0349 | 40.6155
[5 empty] | 55 | 354.8134 | 58,3492597405907 | 1+26,0975818752766i | 26.1167 | 1.5325 | 1+0,0668807482206898i | 1.0022 | 0.066781 | 1-0,00745441672876436i | 1 | -0.0074543 | 0,999999496429835+0,00126052500540553i | 1 | 0.0012605 | 0,215450095262258-2,22883514028425i | 7.002 | -84.4787 | 171,020291553806 | 1+26,0512247784186i | 26.0704 | 1.5324 | 1+0,0668807482206898i | 1.0022 | 0.066781 | 1-0,00253880255995028i | 1 | -0.0025388 | 0,673435219552864-6,54003397223655i | 16.3574 | -84.1209 | -0,0000166666666666667 | 0,000003393083293063i | 3.3931e-06 | 1.5708 | 1+0,0106341268524355i | 1.0001 | 0.010634 | 1+0,735688230427587i | 1.2415 | 0.63428 | -3,56102919644402+4,94982173270223i | 15.7033 | 125.7322 | 10,2651125363839+9,00338657245451i | 22.7052 | 41.2535 | 29,9738798096459+26,62263620618i | 32.0607 | 41.6113 | 22.7052 | 41.2535
[5 empty] | 56 | 363.0781 | 58,3492597405907 | 1+26,7054726484438i | 26.7242 | 1.5334 | 1+0,0684386009727256i | 1.0023 | 0.068332 | 1-0,00762805240008502i | 1 | -0.0076279 | 0,999999472697305+0,00128988640462614i | 1 | 0.0012899 | 0,211613799993213-2,17830324947525i | 6.8032 | -84.4513 | 171,020291553806 | 1+26,6580357560866i | 26.6768 | 1.5333 | 1+0,0684386009727256i | 1.0023 | 0.068332 | 1-0,00259793886838157i | 1 | -0.0025979 | 0,66215412605843-6,39163913932542i | 16.1586 | -84.0854 | -0,0000166666666666667 | 3,47211835601627E-06i | 3.4721e-06 | 1.5708 | 1+0,0108818274871219i | 1.0001 | 0.010881 | 1+0,752824610699981i | 1.2517 | 0.64531 | -3,56101022013064+4,83889388783369i | 15.5746 | 126.3499 | 9,78701937523754+8,78093685729357i | 22.3777 | 41.8985 | 28,5705259543246+25,9647858519128i | 31.7332 | 42.2644 | 22.3777 | 41.8985
[5 empty] | 57 | 371.5352 | 58,3492597405907 | 1+27,3275230166979i | 27.3458 | 1.5342 | 1+0,0700327407768889i | 1.0024 | 0.069919 | 1-0,00780573256575739i | 1 | -0.0078056 | 0,999999447846294+0,00131993171869214i | 1 | 0.0013199 | 0,20794968707042-2,12891340717807i | 6.6044 | -84.4211 | 171,020291553806 | 1+27,2789811771732i | 27.2973 | 1.5342 | 1+0,0700327407768889i | 1.0024 | 0.069919 | 1-0,00265845263838865i | 1 | -0.0026584 | 0,651379370516159-6,24659518683284i | 15.9598 | -84.0469 | -0,0000166666666666667 | 3,55299438208082E-06i | 3.553e-06 | 1.5708 | 1+0,0111352978107799i | 1.0001 | 0.011135 | 1+0,770360148545777i | 1.2623 | 0.6564 | -3,56099034970791+4,73053166908829i | 15.4479 | 126.9712 | 9,33038546451997+8,56475267858852i | 22.0523 | 42.5501 | 27,2301607028804+25,3254359196611i | 31.4078 | 42.9244 | 22.0523 | 42.5501
[5 empty] | 58 | 380.1894 | 58,3492597405907 | 1+27,964062799378i | 27.9819 | 1.5351 | 1+0,071664012867205i | 1.0026 | 0.071542 | 1-0,0079875514341572i | 1 | -0.0079874 | 0,999999421824092+0,00135067687802676i | 1 | 0.0013507 | 0,204450048202638-2,08064028609728i | 6.4057 | -84.388 | 171,020291553806 | 1+27,9143902751599i | 27.9323 | 1.535 | 1+0,071664012867205i | 1.0026 | 0.071542 | 1-0,00272037595517339i | 1 | -0.0027204 | 0,64108828645811-6,1048277435498i | 15.7611 | -84.0052 | -0,0000166666666666667 | 3,63575425279619E-06i | 3.6358e-06 | 1.5708 | 1+0,0113946722167303i | 1.0001 | 0.011394 | 1+0,788304141539254i | 1.2734 | 0.66757 | -3,56096954305867+4,62467761999138i | 15.3235 | 127.596 | 8,89425017164008+8,35461225118219i | 21.7292 | 43.2081 | 25,9499643770082+24,7039323112219i | 31.0846 | 43.5909 | 21.7292 | 43.2081
[5 empty] | 59 | 389.0451 | 58,3492597405907 | 1+28,6154294983024i | 28.6329 | 1.5359 | 1+0,0733332821657287i | 1.0027 | 0.073202 | 1-0,00817360540805516i | 1 | -0.0081734 | 0,999999394575501+0,00138213818412043i | 1 | 0.0013821 | 0,201107518372239-2,03345909389386i | 6.207 | -84.3519 | 171,020291553806 | 1+28,5645999523612i | 28.5821 | 1.5358 | 1+0,0733332821657287i | 1.0027 | 0.073202 | 1-0,00278374165129799i | 1 | -0.0027837 | 0,631259216828428-5,96626400717988i | 15.5624 | -83.9603 | -0,0000166666666666667 | 3,72044184854129E-06i | 3.7204e-06 | 1.5708 | 1+0,0116600882287164i | 1.0001 | 0.01166 | 1+0,806666103823015i | 1.2848 | 0.67879 | -3,56094775608289+4,52127561383361i | 15.2012 | 128.2239 | 8,47769564667148+8,15030411606269i | 21.4082 | 43.872 | 24,7272428696837+24,0996513316194i | 30.7636 | 44.2636 | 21.4082 | 43.872
[5 empty] | 60 | 398.1072 | 58,3492597405907 | 1+29,2819684767168i | 29.299 | 1.5367 | 1+0,0750414337411372i | 1.0028 | 0.074901 | 1-0,0083639931357309i | 1 | -0.0083638 | 0,999999366042723+0,00141433231817408i | 1 | 0.0014143 | 0,197915060703731-1,98734556382723i | 6.0083 | -84.3128 | 171,020291553806 | 1+29,2299549585543i | 29.2471 | 1.5366 | 1+0,0750414337411372i | 1.0028 | 0.074901 | 1-0,00284858332409328i | 1 | -0.0028486 | 0,621871469493943-5,83083271689474i | 15.3637 | -83.9123 | -0,0000166666666666667 | 3,80710207180036E-06i | 3.8071e-06 | 1.5708 | 1+0,0119316865738207i | 1.0001 | 0.011931 | 1+0,825455771152508i | 1.2967 | 0.69007 | -3,56092494260429+4,42027082390463i | 15.0811 | 128.8546 | 8,07984493662484+7,95162655624639i | 21.0894 | 44.5418 | 23,5594221107434+23,5119979705664i | 30.4449 | 44.9423 | 21.0894 | 44.5418
[5 empty] | 61 | 407.3803 | 58,3492597405907 | 1+29,9640331424103i | 29.9807 | 1.5374 | 1+0,0767893732780063i | 1.0029 | 0.076639 | 1-0,00855881556327776i | 1 | -0.0085586 | 0,999999336165237+0,00144727634994373i | 1 | 0.0014473 | 0,194865951985361-1,94227594542605i | 5.8097 | -84.2708 | 171,020291553806 | 1+29,9108080737707i | 29.9275 | 1.5374 | 1+0,0767893732780063i | 1.0029 | 0.076639 | 1-0,00291493535347247i | 1 | -0.0029149 | 0,61290527467476-5,69846412597117i | 15.1651 | -83.8611 | -0,0000166666666666667 | 3,89578087097085E-06i | 3.8958e-06 | 1.5708 | 1+0,0122096112570811i | 1.0001 | 0.012209 | 1+0,844683106058068i | 1.309 | 0.7014 | -3,56090105427287+4,32160969441559i | 14.9633 | 129.4877 | 7,69986018111687+7,75838704896792i | 20.773 | 45.2169 | 22,4440427713177+22,9404042906998i | 30.1284 | 45.6266 | 20.773 | 45.2169
[5 empty] | 62 | 416.8694 | 58,3492597405907 | 1+30,6619851350968i | 30.6783 | 1.5382 | 1+0,078578027557015i | 1.0031 | 0.078417 | 1-0,00875817598812561i | 1 | -0.008758 | 0,999999304879668+0,00148098774679109i | 1 | 0.001481 | 0,191953768816866-1,89822699519929i | 5.6111 | -84.2257 | 171,020291553806 | 1+30,6075202953443i | 30.6239 | 1.5381 | 1+0,078578027557015i | 1.0031 | 0.078417 | 1-0,00298283292015981i | 1 | -0.0029828 | 0,604341744215654-5,56908997454271i | 14.9665 | -83.8067 | -0,0000166666666666667 | 3,98652526472588E-06i | 3.9865e-06 | 1.5708 | 1+0,0124940096378434i | 1.0001 | 0.012493 | 1+0,864358303127164i | 1.3218 | 0.71277 | -3,56087604046262+4,22523991209513i | 14.8476 | 130.123 | 7,33694088607597+7,57040175184661i | 20.4588 | 45.8972 | 21,3787551972578+22,3843279157349i | 29.8142 | 46.3163 | 20.4588 | 45.8972
[5 empty] | 63 | 426.5795 | 58,3492597405907 | 1+31,3761945181612i | 31.3921 | 1.5389 | 1+0,0804083449463374i | 1.0032 | 0.080236 | 1-0,0089621801138105i | 1 | -0.0089619 | 0,999999272119657+0,00151548438294499i | 1 | 0.0015155 | 0,189172374357383-1,85517596739799i | 5.4126 | -84.1777 | 171,020291553806 | 1+31,3204610293167i | 31.3364 | 1.5389 | 1+0,0804083449463374i | 1.0032 | 0.080236 | 1-0,00305231202434387i | 1 | -0.0030523 | 0,596162832621933-5,44264346249721i | 14.768 | -83.749 | -0,0000166666666666667 | 4,07938336694417E-06i | 4.0794e-06 | 1.5708 | 1+0,0127850325078933i | 1.0001 | 0.012784 | 1+0,88449179440971i | 1.335 | 0.72418 | -3,56084984816444+4,13111037844323i | 14.7342 | 130.76 | 6,9903222722489+7,38749502084998i | 20.1469 | 46.5823 | 20,3613145620653+21,843250612133i | 29.5022 | 47.011 | 20.1469 | 46.5823
[5 empty] | 64 | 436.5158 | 58,3492597405907 | 1+32,1070399748721i | 32.1226 | 1.5397 | 1+0,0822812959044805i | 1.0034 | 0.082096 | 1-0,0091709361060202i | 1 | -0.0091707 | 0,999999237815713+0,00155078454897853i | 1 | 0.0015508 | 0,186515905648549-1,81310060483679i | 5.2142 | -84.1266 | 171,020291553806 | 1+32,0500082863022i | 32.0656 | 1.5396 | 1+0,0822812959044805i | 1.0034 | 0.082096 | 1-0,00312340950476536i | 1 | -0.0031234 | 0,588351299786371-5,31905922254757i | 14.5695 | -83.6881 | -0,0000166666666666667 | 4,17440441222064E-06i | 4.1744e-06 | 1.5708 | 1+0,0130828341714088i | 1.0001 | 0.013082 | 1+0,905094254949284i | 1.3488 | 0.73562 | -3,56082242187426+4,03917118262889i | 14.6231 | 131.3985 | 6,65927369539424+7,20949895801417i | 19.8373 | 47.2719 | 19,3895762301924+21,3166769582838i | 29.1926 | 47.7105 | 19.8373 | 47.2719
[5 empty] | 65 | 446.6836 | 58,3492597405907 | 1+32,8549090091646i | 32.8701 | 1.5404 | 1+0,084197873494834i | 1.0035 | 0.084 | 1-0,00938455464994502i | 1 | -0.0093843 | 0,999999201895074+0,001586906961507i | 1 | 0.0015869 | 0,183978761488745-1,77197912978425i | 5.0157 | -84.0724 | 171,020291553806 | 1+32,7965488819132i | 32.8118 | 1.5403 | 1+0,084197873494834i | 1.0035 | 0.084 | 1-0,00319616305824949i | 1 | -0.0031962 | 0,580890675336549-5,198273293501i | 14.3711 | -83.6238 | -0,0000166666666666667 | 4,27163878197124E-06i | 4.2716e-06 | 1.5708 | 1+0,0133875725267738i | 1.0001 | 0.013387 | 1+0,926176608443173i | 1.363 | 0.74709 | -3,56079370347566+3,94937357501672i | 14.5143 | 132.0381 | 6,34309713516867+7,03625298701399i | 19.53 | 47.9657 | 18,4614913219219+20,8041330955918i | 28.8854 | 48.4143 | 19.53 | 47.9657
[5 empty] | 66 | 457.0882 | 58,3492597405907 | 1+33,6201981511i | 33.6351 | 1.5411 | 1+0,0861590939122051i | 1.0037 | 0.085947 | 1-0,0096031490089645i | 1 | -0.0096029 | 0,999999164281548+0,00162387077311166i | 1 | 0.0016239 | 0,18155559083538-1,73179023492925i | 4.8174 | -84.0151 | 171,020291553806 | 1+33,5604786418549i | 33.5754 | 1.541 | 1+0,0861590939122051i | 1.0037 | 0.085947 | 1-0,00327061125969333i | 1 | -0.0032706 | 0,57376522453467-5,08022309374969i | 14.1727 | -83.5563 | -0,0000166666666666667 | 4,37113803114587E-06i | 4.3711e-06 | 1.5708 | 1+0,013699409150298i | 1.0001 | 0.013699 | 1+0,947750033034255i | 1.3778 | 0.75858 | -3,56076363211712+3,86166994130836i | 14.4078 | 132.6785 | 6,04112574982347+6,8676034547971i | 19.2251 | 48.6633 | 17,5751024713772+20,305165556219i | 28.5805 | 49.1222 | 19.2251 | 48.6633
[5 empty] | 67 | 467.7351 | 58,3492597405907 | 1+34,403313167111i | 34.4178 | 1.5417 | 1+0,0881659970216188i | 1.0039 | 0.087939 | 1-0,00982683508470124i | 1 | -0.0098265 | 0,99999912489535+0,00166169558249469i | 1 | 0.0016617 | 0,179241281712976-1,6925130744306i | 4.6191 | -83.9548 | 171,020291553806 | 1+34,3422026117981i | 34.3568 | 1.5417 | 1+0,0881659970216188i | 1.0039 | 0.087939 | 1-0,00334679358251871i | 1 | -0.0033468 | 0,566959915664533-4,96484739500287i | 13.9744 | -83.4853 | -0,0000166666666666667 | 4,47295491556346E-06i | 4.473e-06 | 1.5708 | 1+0,0140185093818868i | 1.0001 | 0.014018 | 1+0,969825967237806i | 1.393 | 0.77008 | -3,56073214408351+3,77601377728532i | 14.3035 | 133.3193 | 5,75272249394336+6,70340325761312i | 18.9226 | 49.3645 | 16,7285397695364+19,8193401625738i | 28.2779 | 49.8339 | 18.9226 | 49.3645
[5 empty] | 68 | 478.6301 | 58,3492597405907 | 1+35,2046692751449i | 35.2189 | 1.5424 | 1+0,0902196469096684i | 1.0041 | 0.089976 | 1-0,0100557314784734i | 1.0001 | -0.010055 | 0,999999083652939+0,0017004014448707i | 1 | 0.0017004 | 0,177030950605702-1,65412725505589i | 4.4208 | -83.8912 | 171,020291553806 | 1+35,1421352721388i | 35.1564 | 1.5423 | 1+0,0902196469096684i | 1.0041 | 0.089976 | 1-0,0034247504196016i | 1 | -0.0034247 | 0,560460388842899-4,85208629627907i | 13.7761 | -83.411 | -0,0000166666666666667 | 4,57714341988384E-06i | 4.5771e-06 | 1.5708 | 1+0,0143450424127068i | 1.0001 | 0.014344 | 1+0,992416116006351i | 1.4089 | 0.78159 | -3,56069917266147+3,69235966413946i | 14.2016 | 133.9601 | 5,4772787965649+6,54351148987505i | 18.6224 | 50.0688 | 15,9200168844422+19,3462409939544i | 27.9777 | 50.549 | 18.6224 | 50.0688
[5 empty] | 69 | 489.7788 | 58,3492597405907 | 1+36,0246913648174i | 36.0386 | 1.543 | 1+0,0923211324487078i | 1.0043 | 0.09206 | 1-0,0102899595541789i | 1.0001 | -0.01029 | 0,999999040466832+0,00174000888260026i | 1 | 0.00174 | 0,174919932313848-1,61661282741527i | 4.2227 | -83.8245 | 171,020291553806 | 1+35,960700757762i | 35.9746 | 1.543 | 1+0,0923211324487078i | 1.0043 | 0.09206 | 1-0,00350452310468889i | 1 | -0.0035045 | 0,554252926194905-4,74188119817433i | 13.5779 | -83.3333 | -0,0000166666666666667 | 0,0000046837587862311i | 4.6838e-06 | 1.5708 | 1+0,0146791813748931i | 1.0001 | 0.014678 | 1+1,01553245693578i | 1.4252 | 0.7931 | -3,56066464799862+3,61066324437809i | 14.1019 | 134.6005 | 5,21421329711823+6,38779311439336i | 18.3246 | 50.776 | 15,1478273511036+18,8854694160496i | 27.6798 | 51.2673 | 18.3246 | 50.776
[5 empty] | 70 | 501.1872 | 58,3492597405907 | 1+36,8638142226945i | 36.8774 | 1.5437 | 1+0,0944715678741859i | 1.0045 | 0.094192 | 1-0,0105296435026436i | 1.0001 | -0.010529 | 0,999998995245427+0,00178053889607111i | 1 | 0.0017805 | 0,172903770254518-1,579950277295i | 4.0246 | -83.7546 | 171,020291553806 | 1+36,798333082923i | 36.8119 | 1.5436 | 1+0,0944715678741859i | 1.0045 | 0.094192 | 1-0,00358615393431413i | 1 | -0.0035861 | 0,548324423335646-4,63417477742159i | 13.3798 | -83.252 | -0,0000166666666666667 | 0,0000047928575434837i | 4.7929e-06 | 1.5708 | 1+0,0150211034333462i | 1.0001 | 0.01502 | 1+1,03918724661604i | 1.4422 | 0.80461 | -3,56062849695612+3,53088119829086i | 14.0046 | 135.2403 | 4,96297063673595+6,23611865261558i | 18.0291 | 51.4857 | 14,4103410238857+18,4366431692821i | 27.3844 | 51.9883 | 18.0291 | 51.4857
[5 empty] | 71 | 512.8614 | 58,3492597405907 | 1+37,7224827628229i | 37.7357 | 1.5443 | 1+0,09667209337543i | 1.0047 | 0.096373 | 1-0,0107749104074698i | 1.0001 | -0.010774 | 0,999998947892803+0,00182201297483287i | 1 | 0.001822 | 0,170978207187619-1,54412051709508i | 3.8265 | -83.6815 | 171,020291553806 | 1+37,6554763713681i | 37.6688 | 1.5442 | 1+0,09667209337543i | 1.0047 | 0.096373 | 1-0,00366968619022371i | 1 | -0.0036697 | 0,542662362102277-4,52891096175331i | 13.1818 | -83.1673 | -0,0000166666666666667 | 4,90449753724682E-06i | 4.9045e-06 | 1.5708 | 1+0,0153709898796676i | 1.0001 | 0.01537 | 1+1,06339302712973i | 1.4597 | 0.81611 | -3,56059064295427+3,45297122096594i | 13.9095 | 135.8791 | 4,72302030257102+6,08836389359365i | 17.736 | 52.1976 | 13,7060006844665+17,9993955122324i | 27.0913 | 52.7118 | 17.736 | 52.1976
[5 empty] | 72 | 524.8075 | 58,3492597405907 | 1+38,6011522626283i | 38.6141 | 1.5449 | 1+0,0989238757001884i | 1.0049 | 0.098603 | 1-0,0110258903124168i | 1.0001 | -0.011025 | 0,999998898308519+0,00186445310899109i | 1 | 0.0018645 | 0,169139176348991-1,50910487737481i | 3.6286 | -83.605 | 171,020291553806 | 1+38,5325850918146i | 38.5456 | 1.5449 | 1+0,0989238757001884i | 1.0049 | 0.098603 | 1-0,00375516416232538i | 1 | -0.0037551 | 0,537254784483233-4,42603490507928i | 12.9838 | -83.079 | -0,0000166666666666667 | 5,01873796052288E-06i | 5.0187e-06 | 1.5708 | 1+0,0157290262282822i | 1.0001 | 0.015728 | 1+1,08816263270207i | 1.4779 | 0.82759 | -3,56055100581092+3,37689199984307i | 13.8167 | 136.5165 | 4,49385552285972+5,944409620484i | 17.4453 | 52.9114 | 13,0333187987199+17,5733744166331i | 26.8006 | 53.4375 | 17.4453 | 52.9114
[5 empty] | 73 | 537.0318 | 58,3492597405907 | 1+39,5002886043098i | 39.5129 | 1.5455 | 1+0,101228108773255i | 1.0051 | 0.10088 | 1-0,0112827162903524i | 1.0001 | -0.011282 | 0,999998846387399+0,00190788180086665i | 1 | 0.0019079 | 0,167382792973238-1,47488509850963i | 3.4307 | -83.5253 | 171,020291553806 | 1+39,4301242989157i | 39.4428 | 1.5454 | 1+0,101228108773255i | 1.0051 | 0.10088 | 1-0,00384263317217139i | 1 | -0.0038426 | 0,532090267693359-4,32549296298908i | 12.7859 | -82.9871 | -0,0000166666666666667 | 5,13563938509647E-06i | 5.1356e-06 | 1.5708 | 1+0,0160954023148014i | 1.0001 | 0.016094 | 1+1,1135091965058i | 1.4966 | 0.83905 | -3,56050950157237+3,30260319279167i | 13.7263 | 137.1521 | 4,27499221055783+5,80414135346284i | 17.157 | 53.6268 | 12,3908744161492+17,1582418106445i | 26.5122 | 54.165 | 17.157 | 53.6268
[5 empty] | 74 | 549.5409 | 58,3492597405907 | 1+40,4203685218576i | 40.4327 | 1.5461 | 1+0,103586014329506i | 1.0054 | 0.10322 | 1-0,0115455245138095i | 1.0001 | -0.011545 | 0,999998792019312+0,00195232207692683i | 1 | 0.0019523 | 0,16570534618953-1,441443322462i | 3.233 | -83.4422 | 171,020291553806 | 1+40,3485698798395i | 40.361 | 1.546 | 1+0,103586014329506i | 1.0054 | 0.10322 | 1-0,00393213959698855i | 1 | -0.0039321 | 0,52715790034573-4,22723266858755i | 12.5881 | -82.8916 | -0,0000166666666666667 | 5,25526379365026E-06i | 5.2553e-06 | 1.5708 | 1+0,0164703123966757i | 1.0001 | 0.016469 | 1+1,13944615762456i | 1.516 | 0.85048 | -3,56046604233644+3,23006540670227i | 13.638 | 137.7856 | 4,06596795346507+5,66744910801099i | 16.871 | 54.3434 | 11,777310205756+16,7536728673378i | 26.2262 | 54.894 | 16.871 | 54.3434
[5 empty] | 75 | 562.3413 | 58,3492597405907 | 1+41,3618798538225i | 41.374 | 1.5466 | 1+0,105998842561677i | 1.0056 | 0.1056 | 1-0,0118144543271869i | 1.0001 | -0.011814 | 0,999998735088936+0,00199779749999423i | 1 | 0.0019978 | 0,164103291274333-1,40876208466893i | 3.0353 | -83.3557 | 171,020291553806 | 1+41,2884088065901i | 41.3005 | 1.5466 | 1+0,105998842561677i | 1.0056 | 0.1056 | 1-0,00402373089426805i | 1 | -0.0040237 | 0,522447259673042-4,13120270867111i | 12.3904 | -82.7924 | -0,0000166666666666667 | 5,37767461262908E-06i | 5.3777e-06 | 1.5708 | 1+0,016853955256193i | 1.0001 | 0.016852 | 1+1,16598726817845i | 1.5361 | 0.86188 | -3,56042053606689+3,15924017657974i | 13.5521 | 138.4166 | 3,86634104883901+5,5342271675905i | 16.5874 | 55.0609 | 11,191329622477+16,3593553355108i | 25.9425 | 55.6242 | 16.5874 | 55.0609
[5 empty] | 76 | 575.4399 | 58,3492597405907 | 1+42,3253218019751i | 42.3371 | 1.5472 | 1+0,108467872783235i | 1.0059 | 0.10805 | 1-0,0120896483206314i | 1.0001 | -0.012089 | 0,999998675475514+0,00204433218174011i | 1 | 0.0020443 | 0,162573242245694-1,3768243060481i | 2.8377 | -83.2658 | 171,020291553806 | 1+42,2501393942066i | 42.262 | 1.5471 | 1+0,108467872783235i | 1.0059 | 0.10805 | 1-0,00411745562692807i | 1 | -0.0041174 | 0,517948389753336-4,03735290025038i | 12.1928 | -82.6895 | -0,0000166666666666667 | 5,50293674586946E-06i | 5.5029e-06 | 1.5708 | 1+0,0172465343058757i | 1.0001 | 0.017245 | 1+1,19314660061559i | 1.5568 | 0.87324 | -3,56037288639966+3,09008994512717i | 13.4684 | 139.0449 | 3,67568958058027+5,40437386979983i | 16.3061 | 55.7791 | 10,6316941985616+15,9749889101501i | 25.6612 | 56.3554 | 16.3061 | 55.7791
[5 empty] | 77 | 588.8437 | 58,3492597405907 | 1+43,3112051959889i | 43.3227 | 1.5477 | 1+0,110994414106685i | 1.0061 | 0.11054 | 1-0,0123712524056409i | 1.0001 | -0.012371 | 0,999998613052598+0,00209195079546867i | 1 | 0.002092 | 0,16111196478429-1,34561328512434i | 2.6402 | -83.1724 | 171,020291553806 | 1+43,2342715649767i | 43.2458 | 1.5477 | 1+0,110994414106685i | 1.0061 | 0.11054 | 1-0,00421336348906245i | 1 | -0.0042133 | 0,513651780696633-3,94563416742461i | 11.9953 | -82.5828 | -0,0000166666666666667 | 5,63111660901248E-06i | 5.6311e-06 | 1.5708 | 1+0,0176482576963323i | 1.0002 | 0.017646 | 1+1,22093855517353i | 1.5782 | 0.88455 | -3,56032299243974+3,02257804280957i | 13.3869 | 139.67 | 3,49361053715103+5,27779140515146i | 16.0272 | 56.4976 | 10,097220954495+15,6002846400213i | 25.3823 | 57.0872 | 16.0272 | 56.4976
[5 empty] | 78 | 602.5596 | 58,3492597405907 | 1+44,3200527642892i | 44.3313 | 1.5482 | 1+0,113579806137679i | 1.0064 | 0.1131 | 1-0,0126594158924287i | 1.0001 | -0.012659 | 0,999998547687781+0,00214067858919924i | 1 | 0.0021407 | 0,159716369467135-1,31511269027781i | 2.4428 | -83.0755 | 171,020291553806 | 1+44,2413271188037i | 44.2526 | 1.5482 | 1+0,113579806137679i | 1.0064 | 0.1131 | 1-0,00431150533228919i | 1 | -0.0043115 | 0,509548348750986-3,85599851861196i | 11.7979 | -82.4723 | -0,0000166666666666667 | 5,76228216471823E-06i | 5.7623e-06 | 1.5708 | 1+0,0180593384266217i | 1.0002 | 0.018057 | 1+1,24937786751446i | 1.6003 | 0.89581 | -3,56027074854872+2,95666866838662i | 13.3077 | 140.2917 | 3,3197189684638+5,15438562767324i | 15.7505 | 57.2161 | 9,58677992429577+15,2349643700415i | 25.1056 | 57.8194 | 15.7505 | 57.2161
[5 empty] | 79 | 616.595 | 58,3492597405907 | 1+45,3523994112105i | 45.3634 | 1.5488 | 1+0,116225419685293i | 1.0067 | 0.11571 | 1-0,01295429156909i | 1.0001 | -0.012954 | 0,999998479242415+0,00219054139905304i | 1 | 0.0021905 | 0,158383505300364-1,28530655211505i | 2.2456 | -82.9751 | 171,020291553806 | 1+45,2718400098723i | 45.2829 | 1.5487 | 1+0,116225419685293i | 1.0067 | 0.11571 | 1-0,00441193319271264i | 1 | -0.0044119 | 0,505629417287999-3,76839902413865i | 11.6006 | -82.3579 | -0,0000166666666666667 | 5,89650295870054E-06i | 5.8965e-06 | 1.5708 | 1+0,0184799944571885i | 1.0002 | 0.018478 | 1+1,27847961653823i | 1.6231 | 0.90702 | -3,56021604412234+2,89232686990394i | 13.2306 | 140.9095 | 3,15364718005126+5,03406587658538i | 15.4762 | 57.9345 | 9,09929179022704+14,8787602162293i | 24.8312 | 58.5516 | 15.4762 | 57.9345
[5 empty] | 80 | 630.9573 | 58,3492597405907 | 1+46,4087925006094i | 46.4196 | 1.5493 | 1+0,11893265748885i | 1.007 | 0.11838 | 1-0,0132560357826114i | 1.0001 | -0.013255 | 0,999998407571318+0,00224156566295185i | 1 | 0.0022416 | 0,157110553538107-1,25617925596358i | 2.0484 | -82.871 | 171,020291553806 | 1+46,3263566297578i | 46.3371 | 1.5492 | 1+0,11893265748885i | 1.007 | 0.11838 | 1-0,00451470031851369i | 1 | -0.0045147 | 0,501886698629707-3,68278979418976i | 11.4035 | -82.2396 | -0,0000166666666666667 | 6,03385015660099E-06i | 6.0339e-06 | 1.5708 | 1+0,0189104488254282i | 1.0002 | 0.018908 | 1+1,30825923237735i | 1.6467 | 0.91816 | -3,56015876335749+2,82951852613292i | 13.1557 | 141.5233 | 2,99504396289818+4,9167448083537i | 15.2041 | 58.6522 | 8,63372562217406+14,5314140711806i | 24.5592 | 59.2837 | 15.2041 | 58.6522
[5 empty] | 81 | 645.6542 | 58,3492597405907 | 1+47,4897921460852i | 47.5003 | 1.5497 | 1+0,121702954961667i | 1.0074 | 0.12111 | 1-0,0135648085217692i | 1.0001 | -0.013564 | 0,999998332522466+0,00229377843463579i | 1 | 0.0022938 | 0,155894821774997-1,22771553449074i | 1.8514 | -82.7633 | 171,020291553806 | 1+47,4054360971301i | 47.416 | 1.5497 | 1+0,121702954961667i | 1.0074 | 0.12111 | 1-0,00461986119818275i | 1 | -0.0046198 | 0,498312276680136-3,59912595712292i | 11.2064 | -82.1173 | -0,0000166666666666667 | 6,17439658172193E-06i | 6.1744e-06 | 1.5708 | 1+0,0193509297639445i | 1.0002 | 0.019349 | 1+1,33873250457834i | 1.671 | 0.92923 | -3,56009878500887+2,76821032844897i | 13.0829 | 142.1326 | 2,84357385738417+4,80233823846626i | 14.9344 | 59.3693 | 8,1890967171325+14,1926771381461i | 24.2893 | 60.0153 | 14.9344 | 59.3693
[5 empty] | 82 | 660.6934 | 58,3492597405907 | 1+48,5959715079586i | 48.6063 | 1.5502 | 1+0,124537780952135i | 1.0077 | 0.1239 | 1-0,0138807735019566i | 1.0001 | -0.01388 | 0,999998253936671+0,00234720739800752i | 1 | 0.0023472 | 0,154733738300395-1,19990046044699i | 1.6545 | -82.6519 | 171,020291553806 | 1+48,5096505542064i | 48.52 | 1.5502 | 1+0,124537780952135i | 1.0077 | 0.1239 | 1-0,00472747158941018i | 1 | -0.0047274 | 0,494898590326566-3,51736363814618i | 11.0095 | -81.991 | -0,0000166666666666667 | 6,31821675363829E-06i | 6.3182e-06 | 1.5708 | 1+0,0198016708215615i | 1.0002 | 0.019799 | 1+1,36991559047348i | 1.6961 | 0.94024 | -3,56003598213379+2,70836976313839i | 13.0123 | 142.7372 | 2,69891644985098+4,69076499232035i | 14.6668 | 60.0853 | 7,76446453444769+13,8623094919097i | 24.0218 | 60.7462 | 14.6668 | 60.0853
[5 empty] | 83 | 676.083 | 58,3492597405907 | 1+49,7279170971693i | 49.738 | 1.5507 | 1+0,127438638522515i | 1.0081 | 0.12676 | 1-0,0142040982519886i | 1.0001 | -0.014203 | 0,999998171647242+0,00240188088181064i | 1 | 0.0024019 | 0,153624846702897-1,17271943953379i | 1.4578 | -82.5368 | 171,020291553806 | 1+49,6395854701076i | 49.6497 | 1.5507 | 1+0,127438638522515i | 1.0081 | 0.12676 | 1-0,0048375885486498i | 1 | -0.0048376 | 0,49163841757683-3,43745993836029i | 10.8127 | -81.8605 | -0,0000166666666666667 | 6,46538692770892E-06i | 6.4654e-06 | 1.5708 | 1+0,0202629109871541i | 1.0002 | 0.02026 | 1+1,40182502374766i | 1.722 | 0.95116 | -3,55997022182521+2,64996509412449i | 12.9437 | 143.3368 | 2,560765700371+4,58194676464875i | 14.4015 | 60.8 | 7,35893072262731+13,540079664789i | 23.7564 | 61.4763 | 14.4015 | 60.8
[5 empty] | 84 | 691.831 | 58,3492597405907 | 1+50,8862290862516i | 50.8961 | 1.5511 | 1+0,13040706574589i | 1.0085 | 0.12968 | 1-0,0145349542029272i | 1.0001 | -0.014534 | 0,999998085479631+0,00245782787464995i | 1 | 0.0024578 | 0,152565800714196-1,14615820339602i | 1.2612 | -82.4179 | 171,020291553806 | 1+50,7958399512827i | 50.8057 | 1.5511 | 1+0,13040706574589i | 1.0085 | 0.12968 | 1-0,00495027046137096i | 1 | -0.0049502 | 0,488524860400563-3,35937291416514i | 10.616 | -81.726 | -0,0000166666666666667 | 6,61598513550813E-06i | 6.616e-06 | 1.5708 | 1+0,0207348948163635i | 1.0002 | 0.020732 | 1+1,43447772320478i | 1.7486 | 0.96201 | -3,55990136493257+2,59296534610347i | 12.8772 | 143.9311 | 2,4288293003536+4,47580798695059i | 14.1384 | 61.5132 | 6,97163723372538+13,2257642561827i | 23.4933 | 62.2051 | 14.1384 | 61.5132
[5 empty] | 85 | 707.9458 | 58,3492597405907 | 1+52,0715216275544i | 52.0811 | 1.5516 | 1+0,133444636521665i | 1.0089 | 0.13266 | 1-0,0148735167789772i | 1.0001 | -0.014872 | 0,999997995251065+0,0025150780403616i | 1 | 0.0025151 | 0,151554359281792-1,12020280273865i | 1.0647 | -82.2951 | 171,020291553806 | 1+51,9790270591624i | 51.9886 | 1.5516 | 1+0,133444636521665i | 1.0089 | 0.13266 | 1-0,00506557707301532i | 1 | -0.0050655 | 0,485551330243536-3,28306155702958i | 10.4196 | -81.5872 | -0,0000166666666666667 | 6,77009122619911E-06i | 6.7701e-06 | 1.5708 | 1+0,0212178725612633i | 1.0002 | 0.021215 | 1+1,46789100173831i | 1.7761 | 0.97277 | -3,55982926576946+2,53734028808116i | 12.8127 | 144.5199 | 2,30282805868395+4,37227570242604i | 13.8774 | 62.2247 | 6,60176452146739+12,9191475641949i | 23.2323 | 62.9327 | 13.8774 | 62.2247
[5 empty] | 86 | 724.436 | 58,3492597405907 | 1+53,2844231788721i | 53.2938 | 1.552 | 1+0,136552961410072i | 1.0093 | 0.13571 | 1-0,0152199654904975i | 1.0001 | -0.015219 | 0,999997900770159+0,00257366173374123i | 1 | 0.0025737 | 0,150588381860544-1,09483960056721i | 0.8684 | -82.1685 | 171,020291553806 | 1+53,1897741352125i | 53.1992 | 1.552 | 1+0,136552961410072i | 1.0093 | 0.13571 | 1-0,00518356952067463i | 1 | -0.0051835 | 0,482711534185609-3,20848577362354i | 10.2232 | -81.4441 | -0,0000166666666666667 | 6,92778690887096E-06i | 6.9278e-06 | 1.5708 | 1+0,0217121003030469i | 1.0002 | 0.021709 | 1+1,50208257551079i | 1.8045 | 0.98343 | -3,55975377180756+2,48306041730134i | 12.7502 | 145.1028 | 2,18249531514398+4,27127944794678i | 13.6186 | 62.9343 | 6,24852981944684+12,6200212379584i | 22.9734 | 63.6587 | 13.6186 | 62.9343
[5 empty] | 87 | 741.3102 | 58,3492597405907 | 1+54,525576836662i | 54.5347 | 1.5525 | 1+0,139733688486111i | 1.0097 | 0.13883 | 1-0,015574484029181i | 1.0001 | -0.015573 | 0,999997801836505+0,00263361001663854i | 1 | 0.0026336 | 0,149665823913451-1,07005526555148i | 0.67226 | -82.0378 | 171,020291553806 | 1+54,4287231335591i | 54.4379 | 1.5524 | 1+0,139733688486111i | 1.0097 | 0.13883 | 1-0,00530431036550645i | 1 | -0.0053043 | 0,479999461714081-3,13560636631051i | 10.027 | -81.2967 | -0,0000166666666666667 | 7,08915579586201E-06i | 7.0892e-06 | 1.5708 | 1+0,0222178400878047i | 1.0002 | 0.022214 | 1+1,53707057334721i | 1.8337 | 0.99401 | -3,55967472335669+2,43009694355739i | 12.6897 | 145.6797 | 2,06757637991908+4,17275114262541i | 13.3619 | 63.6418 | 5,91118549588183+12,3281839493724i | 22.7167 | 64.383 | 13.3619 | 63.6418
[5 empty] | 88 | 758.5776 | 58,3492597405907 | 1+55,795640677022i | 55.8046 | 1.5529 | 1+0,142988504213379i | 1.0102 | 0.14203 | 1-0,0159372603654495i | 1.0001 | -0.015936 | 0,999997698240251+0,00269495467442661i | 1 | 0.002695 | 0,148784732612454-1,04583676551178i | 0.4763 | -81.9032 | 171,020291553806 | 1+55,6965309613604i | 55.7055 | 1.5528 | 1+0,142988504213379i | 1.0102 | 0.14203 | 1-0,00542786362590492i | 1 | -0.0054278 | 0,477409372085376-3,06438501399867i | 9.831 | -81.1449 | -0,0000166666666666667 | 7,25428344709208E-06i | 7.2543e-06 | 1.5708 | 1+0,0227353600654649i | 1.0003 | 0.022731 | 1+1,57287354634717i | 1.8638 | 1.0045 | -3,55959195322987+2,3784217738783i | 12.6311 | 146.2502 | 1,95782799804492+4,07662498257381i | 13.1073 | 64.347 | 5,58901748156917+12,0434410830493i | 22.4621 | 65.1053 | 13.1073 | 64.347
[5 empty] | 89 | 776.2471 | 58,3492597405907 | 1+57,0952881046117i | 57.104 | 1.5533 | 1+0,146319134338258i | 1.0106 | 0.14529 | 1-0,0163084868481183i | 1.0001 | -0.016307 | 0,999997589761656+0,00275772823285502i | 1 | 0.0027577 | 0,147943242730473-1,02217136102692i | 0.28051 | -81.7645 | 171,020291553806 | 1+56,9938698271081i | 57.0026 | 1.5533 | 1+0,146319134338258i | 1.0106 | 0.14529 | 1-0,00555429481144411i | 1 | -0.0055542 | 0,474935782249227-2,99478425334778i | 9.6352 | -80.9886 | -0,0000166666666666667 | 0,0000074232574154276i | 7.4233e-06 | 1.5708 | 1+0,02326493463197i | 1.0003 | 0.023261 | 1+1,60951047772083i | 1.8949 | 1.0149 | -3,55950528639256+2,328007497581i | 12.5743 | 146.8143 | 1,85301783769807+3,98283734146739i | 12.8548 | 65.0498 | 5,28134376781804+11,7656044433423i | 22.2095 | 65.8256 | 12.8548 | 65.0498
[5 empty] | 90 | 794.3282 | 58,3492597405907 | 1+58,4252082096998i | 58.4338 | 1.5537 | 1+0,149727344804925i | 1.0111 | 0.14862 | 1-0,0166883603063823i | 1.0001 | -0.016687 | 0,999997476170622+0,00282196397529533i | 1 | 0.002822 | 0,147139572716245-0,999046599162897i | 0.084912 | -81.6217 | 171,020291553806 | 1+58,3214275970413i | 58.33 | 1.5537 | 1+0,149727344804925i | 1.0111 | 0.14862 | 1-0,00568367095761212i | 1 | -0.0056836 | 0,472573455310561-2,92676746032974i | 9.4395 | -80.8278 | -0,0000166666666666667 | 7,59616729310321E-06i | 7.5962e-06 | 1.5708 | 1+0,0238068445747647i | 1.0003 | 0.023802 | 1+1,64700079285418i | 1.9268 | 1.0251 | -3,55941453959621+2,27882737168061i | 12.5194 | 147.3716 | 1,75292400128066+3,89132667655773i | 12.6043 | 65.7499 | 4,98751297128393+11,4944919774061i | 21.959 | 66.5438 | 12.6043 | 65.7499
[5 empty] | 91 | 812.8305 | 58,3492597405907 | 1+59,7861061335298i | 59.7945 | 1.5541 | 1+0,153214942691684i | 1.0117 | 0.15203 | 1-0,0170770821541773i | 1.0001 | -0.017075 | 0,999997357226208+0,00288769596038845i | 1 | 0.0028877 | 0,146372020943913-0,976450307321365i | -0.11049 | -81.4747 | 171,020291553806 | 1+59,6799081598617i | 59.6883 | 1.554 | 1+0,153214942691684i | 1.0117 | 0.15203 | 1-0,00581606066135412i | 1 | -0.005816 | 0,470317389505448-2,86029883213894i | 9.2441 | -80.6624 | -0,0000166666666666667 | 7,77310475922478E-06i | 7.7731e-06 | 1.5708 | 1+0,0243613772216738i | 1.0003 | 0.024357 | 1+1,68536436960853i | 1.9597 | 1.0353 | -3,55931952099424+2,2308553066508i | 12.4663 | 147.922 | 1,65733455829562+3,80203343979769i | 12.3558 | 66.4473 | 4,70690296275445+11,2299275132975i | 21.7104 | 67.2595 | 12.3558 | 66.4473
[5 empty] | 92 | 831.7638 | 58,3492597405907 | 1+61,1787034421944i | 61.1869 | 1.5545 | 1+0,156783777169098i | 1.0122 | 0.15552 | 1-0,0174748584969723i | 1.0002 | -0.017473 | 0,999997232676116+0,00295495904010294i | 1 | 0.002955 | 0,145638962129629-0,954370587206695i | -0.30568 | -81.3235 | 171,020291553806 | 1+61,0700317999455i | 61.0782 | 1.5544 | 1+0,156783777169098i | 1.0122 | 0.15552 | 1-0,00595153411744344i | 1 | -0.0059515 | 0,468162807668359-2,79534336944997i | 9.0488 | -80.4924 | -0,0000166666666666667 | 7,95416362837889E-06i | 7.9542e-06 | 1.5708 | 1+0,0249288265932468i | 1.0003 | 0.024924 | 1+1,72462154886007i | 1.9936 | 1.0453 | -3,55922002974066+2,18406585252634i | 12.415 | 148.4652 | 1,56604709905124+3,71489999376612i | 12.1093 | 67.1417 | 4,43891955706875+10,9717405122004i | 21.4639 | 67.9729 | 12.1093 | 67.1417
[5 empty] | 93 | 851.138 | 58,3492597405907 | 1+62,6037385092201i | 62.6117 | 1.5548 | 1+0,160435740480445i | 1.0128 | 0.15908 | 1-0,0178819002410496i | 1.0002 | -0.01788 | 0,99999710225616+0,00302378887821401i | 1 | 0.0030238 | 0,144938843907815-0,932795808910418i | -0.50066 | -81.1679 | 171,020291553806 | 1+62,4925355792471i | 62.5005 | 1.5548 | 1+0,160435740480445i | 1.0128 | 0.15908 | 1-0,0060901631556997i | 1 | -0.0060901 | 0,466105147169129-2,73186685901852i | 8.8538 | -80.3176 | -0,0000166666666666667 | 8,13943990037458E-06i | 8.1394e-06 | 1.5708 | 1+0,0255094935586516i | 1.0003 | 0.025504 | 1+1,7647931452849i | 2.0284 | 1.0553 | -3,55911585557001+2,13843418534004i | 12.3654 | 149.0012 | 1,47886830827566+3,62987053209846i | 11.8648 | 67.8332 | 4,18299526147028+10,7197658339085i | 21.2192 | 68.6836 | 11.8648 | 67.8332
[5 empty] | 94 | 870.9636 | 58,3492597405907 | 1+64,0619669070616i | 64.0698 | 1.5552 | 1+0,164172768945013i | 1.0134 | 0.16272 | 1-0,0182984232053295i | 1.0002 | -0.018296 | 0,9999969656897+0,00309422196921287i | 1 | 0.0030942 | 0,144270183560019-0,911714605111838i | -0.69541 | -81.008 | 171,020291553806 | 1+63,9481737280991i | 63.956 | 1.5552 | 1+0,164172768945013i | 1.0134 | 0.16272 | 1-0,00623202127907393i | 1 | -0.0062319 | 0,464140050298811-2,66983585662204i | 8.659 | -80.1379 | -0,0000166666666666667 | 8,32903181114366E-06i | 8.329e-06 | 1.5708 | 1+0,0261036859951992i | 1.0003 | 0.026098 | 1+1,80590045839514i | 2.0643 | 1.0651 | -3,55900677835769+2,09393609388685i | 12.3175 | 149.5296 | 1,39561355776246+3,54689100414874i | 11.6221 | 68.5216 | 3,93858807981346+10,4738435147594i | 20.9765 | 69.3917 | 11.6221 | 68.5216
[5 empty] | 95 | 891.2509 | 58,3492597405907 | 1+65,5541618077178i | 65.5618 | 1.5555 | 1+0,16799684398476i | 1.014 | 0.16644 | 1-0,0187246482358013i | 1.0002 | -0.018722 | 0,999996822687061+0,00316629565765669i | 1 | 0.0031663 | 0,143631564889577-0,891115865393374i | -0.88993 | -80.8437 | 171,020291553806 | 1+65,4377180451162i | 65.4454 | 1.5555 | 1+0,16799684398476i | 1.014 | 0.16644 | 1-0,00637718370262091i | 1 | -0.0063771 | 0,462263355084587-2,60921767033613i | 8.4644 | -79.9534 | -0,0000166666666666667 | 8,52303988482679E-06i | 8.523e-06 | 1.5708 | 1+0,0267117189515846i | 1.0004 | 0.026705 | 1+1,84796528383235i | 2.1012 | 1.0748 | -3,55889256766041+2,05054796680757i | 12.2713 | 150.0505 | 1,3161065172054+3,46590904362646i | 11.3813 | 69.2068 | 3,70518037015383+10,2338185572658i | 20.7357 | 70.0971 | 11.3813 | 69.2068
[5 empty] | 96 | 912.0108 | 58,3492597405907 | 1+67,0811143926761i | 67.0886 | 1.5559 | 1+0,171909993174887i | 1.0147 | 0.17025 | 1-0,0191608013226176i | 1.0002 | -0.019158 | 0,999996672944916+0,00324004815796906i | 1 | 0.00324 | 0,143021635235665-0,870988730669373i | -1.0842 | -80.6749 | 171,020291553806 | 1+66,9619583064111i | 66.9694 | 1.5559 | 1+0,171909993174887i | 1.0147 | 0.17025 | 1-0,00652572739337899i | 1 | -0.0065256 | 0,460471086514748-2,54998034414276i | 8.2701 | -79.7639 | -0,0000166666666666667 | 8,72156698707261E-06i | 8.7216e-06 | 1.5708 | 1+0,0273339148149295i | 1.0004 | 0.027327 | 1+1,89100992492376i | 2.1391 | 1.0844 | -3,55877298223506+2,00824677998485i | 12.2266 | 150.5636 | 1,2401787824181+3,38687390096757i | 11.1424 | 69.8887 | 3,48227775336025+9,99954073073508i | 20.4967 | 70.7996 | 11.1424 | 69.8887
[5 empty] | 97 | 933.2543 | 58,3492597405907 | 1+68,6436342724091i | 68.6509 | 1.5562 | 1+0,175914291318894i | 1.0154 | 0.17413 | 1-0,0196071137199184i | 1.0002 | -0.019605 | 0,99999651614564+0,00331551857470191i | 1 | 0.0033155 | 0,142439102620533-0,851322587726843i | -1.2782 | -80.5015 | 171,020291553806 | 1+68,5217026843465i | 68.529 | 1.5562 | 1+0,175914291318894i | 1.0154 | 0.17413 | 1-0,00667773111117928i | 1 | -0.0066776 | 0,458759448155592-2,49209264186572i | 8.076 | -79.5694 | -0,0000166666666666667 | 8,92471837957857E-06i | 8.9247e-06 | 1.5708 | 1+0,0279706034817164i | 1.0004 | 0.027963 | 1+1,93505720450784i | 2.1782 | 1.0938 | -3,55864776953559+1,96701008424467i | 12.1835 | 151.0688 | 1,16766952016876+3,30973637921475i | 10.9053 | 70.5672 | 3,26940807048954+9,77086438221607i | 20.2596 | 71.4994 | 10.9053 | 70.5672
[5 empty] | 98 | 954.9926 | 58,3492597405907 | 1+70,2425499156394i | 70.2497 | 1.5566 | 1+0,18001186154866i | 1.0161 | 0.1781 | 1-0,0200638220684444i | 1.0002 | -0.020061 | 0,999996351956643+0,00339274692326914i | 1 | 0.0033927 | 0,141882733024005-0,832107063876694i | -1.472 | -80.3235 | 171,020291553806 | 1+70,1177781760372i | 70.1249 | 1.5565 | 1+0,18001186154866i | 1.0161 | 0.1781 | 1-0,00683327545040494i | 1 | -0.0068332 | 0,457124814142826-2,43552403142938i | 7.8822 | -79.3698 | -0,0000166666666666667 | 9,13260177590201E-06i | 9.1326e-06 | 1.5708 | 1+0,0286221225327041i | 1.0004 | 0.028614 | 1+1,98013047703526i | 2.2183 | 1.1031 | -3,55851666518671+1,92681599335614i | 12.142 | 151.566 | 1,09842512889407+3,23444877319653i | 10.67 | 71.2424 | 3,06612038676373+9,54764825715452i | 20.0242 | 72.1962 | 10.67 | 71.2424
[5 empty] | 99 | 977.2372 | 58,3492597405907 | 1+71,8787090886049i | 71.8857 | 1.5569 | 1+0,184204876450157i | 1.0168 | 0.18216 | 1-0,0205311685210071i | 1.0002 | -0.020528 | 0,999996180029656+0,0034717741511634i | 1 | 0.0034718 | 0,141351347779612-0,813332021713947i | -1.6654 | -80.1409 | 171,020291553806 | 1+71,7510310418353i | 71.758 | 1.5569 | 1+0,184204876450157i | 1.0168 | 0.18216 | 1-0,00699244288272349i | 1 | -0.0069923 | 0,455563721530906-2,38024466943604i | 7.6887 | -79.165 | -0,0000166666666666667 | 0,0000093453273985713i | 9.3453e-06 | 1.5708 | 1+0,0292888174119172i | 1.0004 | 0.02928 | 1+2,02625364095173i | 2.2596 | 1.1123 | -3,55837939243351+1,88764317232285i | 12.1019 | 152.055 | 1,0322989145882+3,16096481180801i | 10.4365 | 71.9141 | 2,87198404008291+9,32975532917672i | 19.7906 | 72.89 | 10.4365 | 71.9141
[5 empty] | 100 | 1000 | 58,3492597405907 | 1+73,5529793045563i | 73.5598 | 1.5572 | 1+0,188495559215388i | 1.0176 | 0.18631 | 1-0,0210094008708817i | 1.0002 | -0.021006 | 0,999996+0,00355264215966697i | 1 | 0.0035526 | 0,140843821086926-0,794987553985363i | -1.8586 | -79.9534 | 171,020291553806 | 1+73,4223272540289i | 73.4291 | 1.5572 | 1+0,188495559215388i | 1.0176 | 0.18631 | 1-0,00715531780081438i | 1 | -0.0071552 | 0,454072862984412-2,32622538605739i | 7.4954 | -78.9549 | -0,0000166666666666667 | 9,56300803752733E-06i | 9.563e-06 | 1.5708 | 1+0,0299710416098054i | 1.0004 | 0.029962 | 1+2,07345115136927i | 2.302 | 1.1214 | -3,55823566156559+1,84947082595919i | 12.0633 | 152.5359 | 0,969150781193922+3,0892396032084i | 10.2047 | 72.5824 | 2,68658773209848+9,11705263845802i | 19.5587 | 73.581 | 10.2047 | 72.5824
[5 empty] | 1 | 1023.293 | 58,3492597405907 | 1+75,2662482837237i | 75.2729 | 1.5575 | 1+0,192886184821148i | 1.0184 | 0.19055 | 1-0,0214987726831904i | 1.0002 | -0.021495 | 0,999995811485808+0,00363539382606838i | 1 | 0.0036354 | 0,140359077634948-0,77706397856295i | -2.0514 | -79.7612 | 171,020291553806 | 1+75,132552955992i | 75.1392 | 1.5575 | 1+0,192886184821148i | 1.0184 | 0.19055 | 1-0,00732198656311509i | 1 | -0.0073219 | 0,452649079796248-2,27343767023554i | 7.3025 | -78.7395 | -0,0000166666666666667 | 9,78575910992625E-06i | 9.7858e-06 | 1.5708 | 1+0,0306691568506687i | 1.0005 | 0.03066 | 1+2,12174803303263i | 2.3456 | 1.1304 | -3,55808516931496+1,8122786877448i | 12.0261 | 153.0084 | 0,908846934852181+3,01922958276304i | 9.9746 | 73.2472 | 2,50953865995697+8,90941113816906i | 19.3286 | 74.2689 | 9.9746 | 73.2472
[5 empty] | 2 | 1047.1285 | 58,3492597405907 | 1+77,0194244239979i | 77.0259 | 1.5578 | 1+0,197379081235251i | 1.0193 | 0.19487 | 1-0,0219995434293457i | 1.0002 | -0.021996 | 0,999995614087215+0,00372007302639649i | 1 | 0.0037201 | 0,139896090331576-0,759551833521722i | -2.244 | -79.5641 | 171,020291553806 | 1+76,8826149320292i | 76.8891 | 1.5578 | 1+0,197379081235251i | 1.0193 | 0.19487 | 1-0,00749253753960951i | 1 | -0.0074924 | 0,451289355218165-2,22185365518884i | 7.1099 | -78.5186 | -0,0000166666666666667 | 0,0000100136987213351i | 1.0014e-05 | 1.5708 | 1+0,0313835332844486i | 1.0005 | 0.031373 | 1+2,17116989358776i | 2.3904 | 1.1392 | -3,55792759822636+1,77604700895099i | 11.9902 | 153.4725 | 0,851259601394813+2,9508924635677i | 9.7462 | 73.9085 | 2,34046168690848+8,70670554852313i | 19.1001 | 74.9539 | 9.7462 | 73.9085
[5 empty] | 3 | 1071.5193 | 58,3492597405907 | 1+78,8134372825742i | 78.8198 | 1.5581 | 1+0,201976630650847i | 1.0202 | 0.1993 | 1-0,0225119786246256i | 1.0003 | -0.022508 | 0,999995407385514+0,00380672465868418i | 1 | 0.0038067 | 0,139453878134466-0,742441872320143i | -2.4362 | -79.362 | 171,020291553806 | 1+78,6734410881652i | 78.6798 | 1.5581 | 1+0,201976630650847i | 1.0202 | 0.1993 | 1-0,0076670611586829i | 1 | -0.0076669 | 0,449990808089716-2,17144610421774i | 6.9176 | -78.2923 | -0,0000166666666666667 | 0,0000102469477283529i | 1.0247e-05 | 1.5708 | 1+0,0321145496829861i | 1.0005 | 0.032104 | 1+2,22174293715931i | 2.4364 | 1.1479 | -3,55776261599876+1,74075654803259i | 11.9557 | 153.9282 | 0,796266756492015+2,88418718940384i | 9.5195 | 74.5662 | 2,17899855005223+8,50881421797867i | 18.8732 | 75.636 | 9.5195 | 74.5662
[5 empty] | 4 | 1096.4782 | 58,3492597405907 | 1+80,6492380688169i | 80.6554 | 1.5584 | 1+0,206681270749489i | 1.0211 | 0.20381 | 1-0,0230363499689535i | 1.0003 | -0.023032 | 0,999995190942262+0,00389539466677387i | 1 | 0.0038954 | 0,139031503978707-0,725725059081596i | -2.628 | -79.1549 | 171,020291553806 | 1+80,5059809441322i | 80.5122 | 1.5584 | 1+0,206681270749489i | 1.0211 | 0.20381 | 1-0,00784564995506817i | 1 | -0.0078455 | 0,44875068675234-2,12218839680622i | 6.7257 | -78.0603 | -0,0000166666666666667 | 0,0000104856298026908i | 1.0486e-05 | 1.5708 | 1+0,0328625936408518i | 1.0005 | 0.032851 | 1+2,27349397824438i | 2.4837 | 1.1564 | -3,55758987479666+1,70638856027887i | 11.9224 | 154.3754 | 0,743751867892143+2,81907388998253i | 9.2944 | 75.2205 | 2,02480710356852+8,31561899118024i | 18.648 | 76.3151 | 9.2944 | 75.2205
[5 empty] | 5 | 1122.0185 | 58,3492597405907 | 1+82,5278001486025i | 82.5339 | 1.5587 | 1+0,211495495993634i | 1.0221 | 0.20842 | 1-0,023572935490957i | 1.0003 | -0.023569 | 0,999994964298353+0,00398613006467753i | 1 | 0.0039861 | 0,138628072797055-0,709392563975296i | -2.8195 | -78.9427 | 171,020291553806 | 1+82,3812061368184i | 82.3873 | 1.5587 | 1+0,211495495993634i | 1.0221 | 0.20842 | 1-0,00802839861890907i | 1 | -0.0080282 | 0,447566363235933-2,07405451501343i | 6.5341 | -77.8227 | -0,0000166666666666667 | 0,0000107298714967437i | 1.073e-05 | 1.5708 | 1+0,0336280617808537i | 1.0006 | 0.033615 | 1+2,32645045592997i | 2.5323 | 1.1648 | -3,55740901053042+1,67292478771775i | 11.8904 | 154.814 | 0,693603649216212+2,75551383834473i | 9.0709 | 75.8713 | 1,87756059585804+8,12700508324616i | 18.4244 | 76.9913 | 9.0709 | 75.8713
[5 empty] | 6 | 1148.1536 | 58,3492597405907 | 1+84,4501195604116i | 84.456 | 1.559 | 1+0,216421858949228i | 1.0232 | 0.21313 | 1-0,0241220196953826i | 1.0003 | -0.024117 | 0,999994726973046+0,00407897896150414i | 1 | 0.004079 | 0,138242729628532-0,693435758694963i | -3.0106 | -78.7254 | 171,020291553806 | 1+84,3001109354425i | 84.306 | 1.5589 | 1+0,216421858949228i | 1.0232 | 0.21313 | 1-0,00821540404596614i | 1 | -0.0082152 | 0,446435327705706-2,02701903015141i | 6.3429 | -77.5793 | -0,0000166666666666667 | 0,0000109798023106908i | 1.098e-05 | 1.5708 | 1+0,0344113599643318i | 1.0006 | 0.034398 | 1+2,3806404484415i | 2.5821 | 1.1731 | -3,55721964210324+1,64034744926663i | 11.8595 | 155.2441 | 0,645715824792971+2,6934694102923i | 8.8489 | 76.5187 | 1,73694697908025+7,94286096003622i | 18.2024 | 77.6647 | 8.8489 | 76.5187
[5 empty] | 7 | 1174.8976 | 58,3492597405907 | 1+86,4172155434409i | 86.423 | 1.5592 | 1+0,221462971639118i | 1.0242 | 0.21795 | 1-0,0246838937139433i | 1.0003 | -0.024679 | 0,999994478462942+0,00417399058696781i | 1 | 0.004174 | 0,137874657811482-0,677846212033684i | -3.2013 | -78.5028 | 171,020291553806 | 1+86,2637127687284i | 86.2695 | 1.5592 | 1+0,221462971639118i | 1.0242 | 0.21795 | 1-0,00840676538899209i | 1 | -0.0084066 | 0,445355183157788-1,98105708974349i | 6.1521 | -77.3302 | -0,0000166666666666667 | 0,0000112355547611579i | 1.1236e-05 | 1.5708 | 1+0,0352129035063512i | 1.0006 | 0.035198 | 1+2,4360926880303i | 2.6334 | 1.1813 | -3,55702137062442+1,60863923112439i | 11.8299 | 155.6655 | 0,599986905043475+2,63290404573403i | 8.6286 | 77.1626 | 1,60266824964788+7,76307822405682i | 17.9819 | 78.3353 | 8.6286 | 77.1626
[5 empty] | 8 | 1202.2644 | 58,3492597405907 | 1+88,4301310780187i | 88.4358 | 1.5595 | 1+0,226621506927982i | 1.0254 | 0.22286 | 1-0,0252588554596812i | 1.0003 | -0.025253 | 0,999994218240917+0,00427121531749i | 1 | 0.0042712 | 0,137523077257283-0,662615685553255i | -3.3916 | -78.275 | 171,020291553806 | 1+88,2730527643597i | 88.2787 | 1.5595 | 1+0,226621506927982i | 1.0254 | 0.22286 | 1-0,00860258411030401i | 1 | -0.0086024 | 0,444323640352458-1,93614440475895i | 5.9617 | -77.0751 | -0,0000166666666666667 | 0,0000114972644514796i | 1.1497e-05 | 1.5708 | 1+0,0360331173959077i | 1.0006 | 0.036018 | 1+2,49283657620779i | 2.6859 | 1.1893 | -3,55681377858672+1,57778327739831i | 11.8014 | 156.0782 | 0,556319971945393+2,5737822118364i | 8.4097 | 77.8032 | 1,47443981829954+7,58755150568107i | 17.763 | 79.0031 | 8.4097 | 77.8032
[5 empty] | 9 | 1230.2688 | 58,3492597405907 | 1+90,489933438605i | 90.4955 | 1.5597 | 1+0,231900199939508i | 1.0265 | 0.22787 | 1-0,0258472097849242i | 1.0003 | -0.025841 | 0,999993945755006+0,00437070470290973i | 1 | 0.0043707 | 0,137187242801111-0,647736129346448i | -3.5815 | -78.0418 | 171,020291553806 | 1+90,3291963009985i | 90.3347 | 1.5597 | 1+0,231900199939508i | 1.0265 | 0.22787 | 1-0,00880296403557986i | 1 | -0.0088027 | 0,443338512974395-1,89225723711892i | 5.7717 | -76.814 | -0,0000166666666666667 | 0,0000117650701435977i | 1.1765e-05 | 1.5708 | 1+0,036872436521262i | 1.0007 | 0.036856 | 1+2,55090219933458i | 2.7399 | 1.1972 | -3,55659642900662+1,54776318096013i | 11.7739 | 156.4822 | 0,514622474128365+2,51606936787714i | 8.1924 | 78.4405 | 1,35198990843217+7,41617835938247i | 17.5456 | 79.6683 | 8.1924 | 78.4405
[5 empty] | 10 | 1258.9254 | 58,3492597405907 | 1+92,5977147596764i | 92.6031 | 1.56 | 1+0,237301849506604i | 1.0278 | 0.23299 | 1-0,0264492686429235i | 1.0003 | -0.026443 | 0,99999366042723+0,00447251149381607i | 1 | 0.0044725 | 0,136866442626308-0,633199677890511i | -3.7709 | -77.8031 | 171,020291553806 | 1+92,4332335731644i | 92.4386 | 1.56 | 1+0,237301849506604i | 1.0278 | 0.23299 | 1-0,00900801140890838i | 1 | -0.0090078 | 0,442397713009859-1,84937238746876i | 5.5822 | -76.5468 | -0,0000166666666666667 | 0,000012039113831635i | 1.2039e-05 | 1.5708 | 1+0,0377313059005244i | 1.0007 | 0.037713 | 1+2,61032034457264i | 2.7953 | 1.2049 | -3,55636886452551+1,51856297452546i | 11.7475 | 156.8776 | 0,474806031171409+2,45973193170472i | 7.9766 | 79.0745 | 1,23505898143426+7,24885916469862i | 17.3297 | 80.3308 | 7.9766 | 79.0745
[5 empty] | 11 | 1288.2496 | 58,3492597405907 | 1+94,7545926147889i | 94.7599 | 1.5602 | 1+0,24282931965537i | 1.0291 | 0.23822 | 1-0,0270653512532547i | 1.0004 | -0.027059 | 0,99999336165237+0,0045766896695171i | 1 | 0.0045767 | 0,136559996759046-0,618998645990324i | -3.9598 | -77.559 | 171,020291553806 | 1+94,5862801692692i | 94.5916 | 1.5602 | 1+0,24282931965537i | 1.0291 | 0.23822 | 1-0,00921783494912102i | 1 | -0.0092176 | 0,441499246331077-1,80746718321226i | 5.3931 | -76.2735 | -0,0000166666666666667 | 0,0000123195408171824i | 1.232e-05 | 1.5708 | 1+0,038610180917608i | 1.0007 | 0.038591 | 1+2,67112251620907i | 2.8522 | 1.2126 | -3,55613060647054+1,49016712195071i | 11.7221 | 157.2643 | 0,436786246692426+2,40473724771404i | 7.7623 | 79.7053 | 1,12339918781615+7,0854970316608i | 17.1152 | 80.9908 | 7.7623 | 79.7053
[5 empty] | 12 | 1318.2567 | 58,3492597405907 | 1+96,9617106091313i | 96.9669 | 1.5605 | 1+0,248485541123644i | 1.0304 | 0.24355 | 1-0,0276957842710727i | 1.0004 | -0.027689 | 0,999993048796685+0,00468329446666058i | 1 | 0.0046833 | 0,136267255630137-0,60512552480958i | -4.1483 | -77.3093 | 171,020291553806 | 1+96,7894776631174i | 96.7946 | 1.5605 | 1+0,248485541123644i | 1.0304 | 0.24355 | 1-0,00943254590743617i | 1 | -0.0094323 | 0,440641208478607-1,7665194668027i | 5.2045 | -75.9939 | -0,0000166666666666667 | 0,0000126064997863395i | 1.2606e-05 | 1.5708 | 1+0,0395095275636805i | 1.0008 | 0.039489 | 1+2,73334095236008i | 2.9105 | 1.2201 | -3,55588115387332+1,462560509742i | 11.6977 | 157.6423 | 0,400482529838152+2,35105355625364i | 7.5495 | 80.3329 | 1,01677384298708+6,92599771043987i | 16.9023 | 81.6483 | 7.5495 | 80.3329
[5 empty] | 13 | 1348.9629 | 58,3492597405907 | 1+99,2202389858784i | 99.2253 | 1.5607 | 1+0,254273512914915i | 1.0318 | 0.249 | 1-0,0283409019603082i | 1.0004 | -0.028333 | 0,999992721196566+0,004792382408521i | 1 | 0.0047924 | 0,135987598700975-0,591572977988405i | -4.3362 | -77.0541 | 171,020291553806 | 1+99,0439942191825i | 99.049 | 1.5607 | 1+0,254273512914915i | 1.0318 | 0.249 | 1-0,00965225812644593i | 1 | -0.009652 | 0,439821780632825-1,72650758428627i | 5.0164 | -75.7081 | -0,0000166666666666667 | 0,00001290014288855i | 1.29e-05 | 1.5708 | 1+0,0404298226842375i | 1.0008 | 0.040408 | 1+2,79700864206407i | 2.9704 | 1.2274 | -3,55561998244434+1,43572843877018i | 11.6743 | 158.0116 | 0,36581792480011+2,29864996438474i | 7.3381 | 80.9575 | 0,914956926579878+6,77026950497505i | 16.6907 | 82.3035 | 7.3381 | 80.9575
[5 empty] | 14 | 1380.3843 | 58,3492597405907 | 1+101,531375246671i | 101.5363 | 1.5609 | 1+0,260196303888443i | 1.0333 | 0.25455 | 1-0,0290010463708993i | 1.0004 | -0.028993 | 0,999992378157128+0,0049040113349691i | 1 | 0.004904 | 0,135720433150721-0,578333837845807i | -4.5236 | -76.7931 | 171,020291553806 | 1+101,351025211985i | 101.356 | 1.5609 | 1+0,260196303888443i | 1.0333 | 0.25455 | 1-0,00987708810047709i | 1 | -0.0098768 | 0,439039225766105-1,68741037409293i | 4.8289 | -75.4158 | -0,0000166666666666667 | 0,0000132006258172737i | 1.3201e-05 | 1.5708 | 1+0,0413715542319337i | 1.0009 | 0.041348 | 1+2,86215934277287i | 3.0318 | 1.2347 | -3,55534654350156+1,40965661618643i | 11.6517 | 158.3722 | 0,332718947998881+2,24749641791768i | 7.1281 | 81.5791 | 0,817732604272595+6,61822319036653i | 16.4806 | 82.9564 | 7.1281 | 81.5791
[5 empty] | 15 | 1412.5375 | 58,3492597405907 | 1+103,896344786546i | 103.9012 | 1.5612 | 1+0,266257054386397i | 1.0348 | 0.26022 | 1-0,0296765675201504i | 1.0004 | -0.029668 | 0,99999201895074+0,00501824043313926i | 1 | 0.0050182 | 0,135465192621983-0,5654011016654i | -4.7105 | -76.5264 | 171,020291553806 | 1+103,711793859894i | 103.7166 | 1.5612 | 1+0,266257054386397i | 1.0348 | 0.26022 | 1-0,0101071550373578i | 1.0001 | -0.010107 | 0,438291884967571-1,64920715607039i | 4.6419 | -75.1171 | -0,0000166666666666667 | 0,0000135081078925365i | 1.3508e-05 | 1.5708 | 1+0,0423352215253009i | 1.0009 | 0.04231 | 1+2,92882759825036i | 3.0948 | 1.2418 | -3,55506026285136+1,38433114753282i | 11.6301 | 158.7242 | 0,301115432594867+2,19756367465619i | 6.9196 | 82.1978 | 0,72489477110383+6,46977193382742i | 16.272 | 83.6071 | 6.9196 | 82.1978
[5 empty] | 16 | 1445.4398 | 58,3492597405907 | 1+106,316401543658i | 106.3211 | 1.5614 | 1+0,272458977898916i | 1.0365 | 0.266 | 1-0,0303678235783166i | 1.0005 | -0.030358 | 0,999991642815477+0,00513513026881135i | 1 | 0.0051351 | 0,13522133602235-0,552767928062848i | -4.8967 | -76.2539 | 171,020291553806 | 1+106,127551873696i | 106.1323 | 1.5614 | 1+0,272458977898916i | 1.0365 | 0.266 | 1-0,0103425809216234i | 1.0001 | -0.010342 | 0,437578173932757-1,61187772075616i | 4.4555 | -74.8119 | -0,0000166666666666667 | 0,000013822752145405i | 1.3823e-05 | 1.5708 | 1+0,0433213355134938i | 1.0009 | 0.043294 | 1+2,99704875688807i | 3.1595 | 1.2488 | -3,55476053961926+1,35973852904217i | 11.6092 | 159.0675 | 0,270940379999019+2,14882327878306i | 6.7125 | 82.8136 | 0,636246615322009+6,32483121899972i | 16.0647 | 84.2557 | 6.7125 | 82.8136
[5 empty] | 17 | 1479.1084 | 58,3492597405907 | 1+108,792828664132i | 108.7974 | 1.5616 | 1+0,278805362767937i | 1.0381 | 0.2719 | 1-0,0310751810585096i | 1.0005 | -0.031065 | 0,999991248953504+0,00525474281852344i | 1 | 0.0052547 | 0,134988346379268-0,540427633433473i | -5.0824 | -75.9756 | 171,020291553806 | 1+108,599580120265i | 108.6042 | 1.5616 | 1+0,278805362767937i | 1.0381 | 0.2719 | 1-0,0105834905791938i | 1.0001 | -0.010583 | 0,436896579610776-1,57540231888359i | 4.2696 | -74.5 | -0,0000166666666666667 | 0,0000141447254044267i | 1.4145e-05 | 1.5708 | 1+0,0443304190472015i | 1.001 | 0.044301 | 1+3,06685899044731i | 3.2258 | 1.2556 | -3,55444674502917+1,33586564012164i | 11.5892 | 159.4023 | 0,24212981807137+2,10124753632633i | 6.5068 | 83.4267 | 0,551600201852642+6,18331877345589i | 15.8589 | 84.9023 | 6.5068 | 83.4267
[5 empty] | 18 | 1513.5612 | 58,3492597405907 | 1+111,326939182407i | 111.3314 | 1.5618 | 1+0,285299573930724i | 1.0399 | 0.27792 | 1-0,0317990150110285i | 1.0005 | -0.031788 | 0,999990836529389+0,00537714150243265i | 1 | 0.0053771 | 0,134765729745849-0,528373688478473i | -5.2675 | -75.6913 | 171,020291553806 | 1+111,1291893017i | 111.1337 | 1.5618 | 1+0,285299573930724i | 1.0399 | 0.27792 | 1-0,0108300117435584i | 1.0001 | -0.01083 | 0,436245657001926-1,53976165111695i | 4.0844 | -74.1815 | -0,0000166666666666667 | 0,0000144741983840854i | 1.4474e-05 | 1.5708 | 1+0,0453630071558706i | 1.001 | 0.045332 | 1+3,13829531323796i | 3.2938 | 1.2623 | -3,55411822112819+1,31269973601442i | 11.57 | 159.7285 | 0,214622665709298+2,05480949164722i | 6.3026 | 84.0371 | 0,470776074507764+6,04515449921304i | 15.6544 | 85.547 | 6.3026 | 84.0371
[5 empty] | 19 | 1548.8166 | 58,3492597405907 | 1+113,920076717423i | 113.9245 | 1.562 | 1+0,291945054703994i | 1.0417 | 0.28405 | 1-0,032539709222216i | 1.0005 | -0.032528 | 0,999990404668324+0,00550239121794133i | 1 | 0.0055024 | 0,134553014155308-0,516599714808326i | -5.4519 | -75.4012 | 171,020291553806 | 1+113,717720650271i | 113.7221 | 1.562 | 1+0,291945054703994i | 1.0417 | 0.28405 | 1-0,0110822751235016i | 1.0001 | -0.011082 | 0,435624026099064-1,50493685801151i | 3.8998 | -73.8562 | -0,0000166666666666667 | 0,000014811345775316i | 1.4811e-05 | 1.5708 | 1+0,0464196473313841i | 1.0011 | 0.046386 | 1+3,21139560174394i | 3.3635 | 1.2689 | -3,55377427945537+1,29022844063391i | 11.5515 | 160.0461 | 0,188360603540741+2,009482904896i | 6.0997 | 84.645 | 0,393602876101038+5,91026040610214i | 15.4514 | 86.1899 | 6.0997 | 84.645
[5 empty] | 20 | 1584.8932 | 58,3492597405907 | 1+116,573616185024i | 116.5779 | 1.5622 | 1+0,298745328609619i | 1.0437 | 0.29031 | 1-0,0332976564179471i | 1.0006 | -0.033285 | 0,999989952454274+0,00563055837410654i | 1 | 0.0056306 | 0,134349748621838-0,50509948162178i | -5.6356 | -75.105 | 171,020291553806 | 1+116,366546639563i | 116.3708 | 1.5622 | 1+0,298745328609619i | 1.0437 | 0.29031 | 1-0,0113404144724065i | 1.0001 | -0.01134 | 0,435030368966242-1,47090951019378i | 3.7159 | -73.5241 | -0,0000166666666666667 | 0,000015156346338128i | 1.5156e-05 | 1.5708 | 1+0,0475008998183494i | 1.0011 | 0.047465 | 1+3,28619861470581i | 3.435 | 1.2754 | -3,55341419965186+1,26843973956471i | 11.5338 | 160.3553 | 0,163287950450104+1,9652422303841i | 5.8982 | 85.2503 | 0,319916985669021+5,77856054783982i | 15.2497 | 86.8312 | 5.8982 | 85.2503
[5 empty] | 21 | 1621.8101 | 58,3492597405907 | 1+119,288964526961i | 119.2932 | 1.5624 | 1+0,305704001242833i | 1.0457 | 0.29668 | 1-0,0340732584718574i | 1.0006 | -0.03406 | 0,999989478928032+0,00576171092685092i | 1 | 0.0057617 | 0,134155502185805-0,49386690245905i | -5.8186 | -74.8027 | 171,020291553806 | 1+119,077071712175i | 119.0813 | 1.5624 | 1+0,305704001242833i | 1.0457 | 0.29668 | 1-0,0116045666591728i | 1.0001 | -0.011604 | 0,43446342694851-1,43766159875795i | 3.5327 | -73.1851 | -0,0000166666666666667 | 0,0000155093829963864i | 1.5509e-05 | 1.5708 | 1+0,0486073379111469i | 1.0012 | 0.048569 | 1+3,36274401367116i | 3.5083 | 1.2817 | -3,55303722800999+1,24732197322473i | 11.5167 | 160.656 | 0,139351545677067+1,92206259582434i | 5.6981 | 85.8533 | 0,249562172035332+5,64998096066275i | 15.0494 | 87.4709 | 5.6981 | 85.8533
[5 empty] | 22 | 1659.5869 | 58,3492597405907 | 1+122,067561456867i | 122.0717 | 1.5626 | 1+0,312824762183979i | 1.0478 | 0.30318 | 1-0,0348669266184226i | 1.0006 | -0.034853 | 0,999988983085187+0,00589591841499401i | 1 | 0.0058959 | 0,133969863001279-0,482896032027723i | -6.0009 | -74.4944 | 171,020291553806 | 1+121,850733024382i | 121.8548 | 1.5626 | 1+0,312824762183979i | 1.0478 | 0.30318 | 1-0,0118748717407865i | 1.0001 | -0.011874 | 0,433921998006979-1,40517552587396i | 3.3502 | -72.8392 | -0,0000166666666666667 | 0,0000158706429348005i | 1.5871e-05 | 1.5708 | 1+0,0497395482578994i | 1.0012 | 0.049699 | 1+3,44107238402377i | 3.5834 | 1.288 | -3,55264257595929+1,22686383018268i | 11.5003 | 160.9482 | 0,116500636239773+1,87991978239429i | 5.4994 | 86.4539 | 0,182389262987772+5,52444960439118i | 14.8505 | 88.1091 | 5.4994 | 86.4539
[5 empty] | 23 | 1698.2437 | 58,3492597405907 | 1+124,910880223612i | 124.9149 | 1.5628 | 1+0,320111386954758i | 1.05 | 0.3098 | 1-0,035679081670999i | 1.0006 | -0.035664 | 0,999988463873988+0,0060332519971224i | 1 | 0.0060332 | 0,133792437463944-0,472181063099963i | -6.1824 | -74.1799 | 171,020291553806 | 1+124,689001208123i | 124.693 | 1.5628 | 1+0,320111386954758i | 1.05 | 0.3098 | 1-0,0121514730365795i | 1.0001 | -0.012151 | 0,433404934173573-1,37343409560323i | 3.1684 | -72.4862 | -0,0000166666666666667 | 0,0000162403176981714i | 1.624e-05 | 1.5708 | 1+0,0508981311715187i | 1.0013 | 0.050854 | 1+3,52122525650234i | 3.6605 | 1.2941 | -3,55222941848624+1,20705434062518i | 11.4846 | 161.2321 | 0,0946867694454198+1,83879020557947i | 5.3021 | 87.0522 | 0,118255829372039+5,40189630579642i | 14.653 | 88.7459 | 5.3021 | 87.0522
[5 empty] | 24 | 1737.8008 | 58,3492597405907 | 1+127,820428392444i | 127.8243 | 1.563 | 1+0,327567739020078i | 1.0523 | 0.31655 | 1-0,0365101542449461i | 1.0007 | -0.036494 | 0,999987920193118+0,00617378448931924i | 1 | 0.0061738 | 0,133622849377591-0,461716323479572i | -6.3632 | -73.8593 | 171,020291553806 | 1+127,593381150759i | 127.5973 | 1.563 | 1+0,327567739020078i | 1.0523 | 0.31655 | 1-0,0124345172042204i | 1.0001 | -0.012434 | 0,432911139120065-1,34242050491751i | 2.9875 | -72.1262 | -0,0000166666666666667 | 0,000016618603292952i | 1.6619e-05 | 1.5708 | 1+0,0520837009480019i | 1.0014 | 0.052037 | 1+3,60324512922086i | 3.7394 | 1.3001 | -3,55179689248587+1,18788286996755i | 11.4694 | 161.5077 | 0,0738636902613445+1,79865089675664i | 5.1063 | 87.6484 | 0,0570258834355342+5,28225270415419i | 14.4569 | 89.3815 | 5.1063 | 87.6484
[5 empty] | 25 | 1778.2794 | 58,3492597405907 | 1+130,797748644312i | 130.8016 | 1.5632 | 1+0,335197771836498i | 1.0547 | 0.32343 | 1-0,037360584985943i | 1.0007 | -0.037343 | 0,999987350889359+0,00631759040377202i | 1 | 0.0063176 | 0,133460739157391-0,451496273037577i | -6.5431 | -73.5325 | 171,020291553806 | 1+130,56541279298i | 130.5692 | 1.5631 | 1+0,335197771836498i | 1.0547 | 0.32343 | 1-0,0127241543174733i | 1.0001 | -0.012723 | 0,432439565836282-1,31211833491711i | 2.8073 | -71.7591 | -0,0000166666666666667 | 0,0000170057002911716i | 1.7006e-05 | 1.5708 | 1+0,053296886192137i | 1.0014 | 0.053247 | 1+3,68717549020148i | 3.8204 | 1.306 | -3,55134409504216+1,16933911260234i | 11.4549 | 161.775 | 0,0539872433304616+1,7594794854791i | 4.9118 | 88.2425 | -0,00143040921404225+5,16545219887357i | 14.2622 | 90.0159 | 4.9118 | 88.2425
[5 empty] | 26 | 1819.7009 | 58,3492597405907 | 1+133,844419593823i | 133.8482 | 1.5633 | 1+0,343005530948409i | 1.0572 | 0.33043 | 1-0,0382308248036247i | 1.0007 | -0.038212 | 0,999986754755141+0,00646474598828i | 1 | 0.0064647 | 0,133305763068316-0,441515500814913i | -6.7222 | -73.1995 | 171,020291553806 | 1+133,606671945299i | 133.6104 | 1.5633 | 1+0,343005530948409i | 1.0572 | 0.33043 | 1-0,0130205379457692i | 1.0001 | -0.01302 | 0,431989214412635-1,2825115422443i | 2.628 | -71.3849 | -0,0000166666666666667 | 0,0000174018139367827i | 1.7402e-05 | 1.5708 | 1+0,0545383301507983i | 1.0015 | 0.054484 | 1+3,7730608404325i | 3.9033 | 1.3117 | -3,55087008163431+1,15141308577958i | 11.4409 | 162.0341 | 0,0350152794241003+1,72125418242815i | 4.7187 | 88.8346 | -0,057237004643097+5,05142989909631i | 14.0688 | 90.6492 | 4.7187 | 88.8346
[5 empty] | 27 | 1862.0871 | 58,3492597405907 | 1+136,962056626244i | 136.9657 | 1.5635 | 1+0,350995156133046i | 1.0598 | 0.33756 | 1-0,0391213351106624i | 1.0008 | -0.039101 | 0,999986130525982+0,00661532926668204i | 1 | 0.0066153 | 0,133157592497067-0,431768722190894i | -6.9004 | -72.8602 | 171,020291553806 | 1+136,718771123578i | 136.7224 | 1.5635 | 1+0,350995156133046i | 1.0598 | 0.33756 | 1-0,0133238252356312i | 1.0001 | -0.013323 | 0,431559129922212-1,25358445068774i | 2.4495 | -71.0035 | -0,0000166666666666667 | 0,0000178071542544833i | 1.7807e-05 | 1.5708 | 1+0,055808691054006i | 1.0016 | 0.055751 | 1+3,86094671746351i | 3.9883 | 1.3174 | -3,55037386426696+1,13409512361256i | 11.4274 | 162.285 | 0,0169075661348222+1,6839537629974i | 4.527 | 89.4247 | -0,110512243200115+4,94012257516847i | 13.8769 | 91.2815 | 4.527 | 89.4247
[5 empty] | 28 | 1905.4607 | 58,3492597405907 | 1+140,152312753996i | 140.1559 | 1.5637 | 1+0,359170883595438i | 1.0625 | 0.34482 | 1-0,0400325880674081i | 1.0008 | -0.040011 | 0,999985476877809+0,00676942008022556i | 1 | 0.0067694 | 0,133015913255989-0,422250776116162i | -7.0777 | -72.5147 | 171,020291553806 | 1+139,903360403995i | 139.9069 | 1.5636 | 1+0,359170883595438i | 1.0625 | 0.34482 | 1-0,013634176993995i | 1.0001 | -0.013633 | 0,431148400398055-1,22532174297439i | 2.2719 | -70.6148 | -0,0000166666666666667 | 0,0000182219361610752i | 1.8222e-05 | 1.5708 | 1+0,0571086424639264i | 1.0016 | 0.057047 | 1+3,95087971954982i | 4.0755 | 1.3229 | -3,54985440952019+1,1173758712028i | 11.4145 | 162.5277 | -0,000374297379272692+1,64755755147753i | 4.3368 | 90.013 | -0,16136910025087+4,83146861189107i | 13.6864 | 91.9129 | 4.3368 | 90.013
[5 empty] | 29 | 1949.8446 | 58,3492597405907 | 1+143,416879493104i | 143.4204 | 1.5638 | 1+0,367537048214496i | 1.0654 | 0.35221 | 1-0,0409650668322407i | 1.0008 | -0.040942 | 0,999984792424147+0,0069271001298994i | 1 | 0.0069271 | 0,132880424917503-0,412956622408779i | -7.254 | -72.163 | 171,020291553806 | 1+143,162128297936i | 143.1656 | 1.5638 | 1+0,367537048214496i | 1.0654 | 0.35221 | 1-0,0139517577734705i | 1.0001 | -0.013951 | 0,430756154901305-1,19770845274475i | 2.0953 | -70.2189 | -0,0000166666666666667 | 0,0000186463795794155i | 1.8646e-05 | 1.5708 | 1+0,0584388736320026i | 1.0017 | 0.058372 | 1+4,04290753035946i | 4.1647 | 1.3283 | -3,54931063651746+1,10124627887785i | 11.402 | 162.7624 | -0,0168669617790198+1,61204540581191i | 4.148 | 90.5995 | -0,209915425570861+4,7254079634626i | 13.4973 | 92.5436 | 4.148 | 90.5995
[5 empty] | 30 | 1995.2623 | 58,3492597405907 | 1+146,757487760067i | 146.7609 | 1.564 | 1+0,376098085841448i | 1.0684 | 0.35973 | 1-0,0419192658177447i | 1.0009 | -0.041895 | 0,999984075713178+0,00708845301975316i | 1 | 0.0070884 | 0,132750840177649-0,403881339112175i | -7.4294 | -71.8049 | 171,020291553806 | 1+146,496802647276i | 146.5002 | 1.564 | 1+0,376098085841448i | 1.0684 | 0.35973 | 1-0,0142767359595909i | 1.0001 | -0.014276 | 0,430381561676129-1,17072995670756i | 1.9196 | -69.8157 | -0,0000166666666666667 | 0,0000190807095550228i | 1.9081e-05 | 1.5708 | 1+0,0598000898644089i | 1.0018 | 0.059729 | 1+4,13707894425593i | 4.2562 | 1.3336 | -3,54874141480814+1,08569759653531i | 11.3901 | 162.9891 | -0,0326054052294485+1,57739770289446i | 3.9607 | 91.1842 | -0,256254171900598+4,62188211002954i | 13.3097 | 93.1734 | 3.9607 | 91.1842
[5 empty] | 31 | 2041.7379 | 58,3492597405907 | 1+150,175908789605i | 150.1792 | 1.5641 | 1+0,384858535651758i | 1.0715 | 0.36739 | 1-0,0428956909528521i | 1.0009 | -0.042869 | 0,999983325224661+0,00725356430122474i | 1 | 0.0072536 | 0,132626884247398-0,395020119913767i | -7.6037 | -71.4407 | 171,020291553806 | 1+149,909151540494i | 149.9125 | 1.5641 | 1+0,384858535651758i | 1.0715 | 0.36739 | 1-0,014609283860092i | 1.0001 | -0.014608 | 0,430023826387587-1,14437196697061i | 1.745 | -69.4051 | -0,0000166666666666667 | 0,0000195251563753993i | 1.9525e-05 | 1.5708 | 1+0,0611930128960088i | 1.0019 | 0.061117 | 1+4,23344389216934i | 4.3499 | 1.3388 | -3,54814556216117+1,07072136808619i | 11.3785 | 163.2078 | -0,0476230075500289+1,54359532438279i | 3.7748 | 91.7671 | -0,300483613146427+4,52083401576779i | 13.1235 | 93.8027 | 3.7748 | 91.7671
[5 empty] | 32 | 2089.2961 | 58,3492597405907 | 1+153,673955073797i | 153.6772 | 1.5643 | 1+0,393823042551879i | 1.0748 | 0.37517 | 1-0,0438948599510948i | 1.001 | -0.043867 | 0,99998253936671+0,00742252151850116i | 1 | 0.0074225 | 0,132508294270448-0,386368271622927i | -7.777 | -71.0702 | 171,020291553806 | 1+153,400984250142i | 153.4042 | 1.5643 | 1+0,393823042551879i | 1.0748 | 0.37517 | 1-0,0149495777962725i | 1.0001 | -0.014948 | 0,429682190438665-1,11862052354365i | 1.5714 | -68.9873 | -0,0000166666666666667 | 0,0000199799556921319i | 1.998e-05 | 1.5708 | 1+0,062618381273032i | 1.002 | 0.062537 | 1+4,33205346807067i | 4.446 | 1.3439 | -3,54752184226756+1,05630942599083i | 11.3674 | 163.4186 | -0,0619516209869485+1,51061964300134i | 3.5904 | 92.3484 | -0,342697552688579+4,42220808842062i | 12.9388 | 94.4313 | 3.5904 | 92.3484
[5 empty] | 33 | 2137.9621 | 58,3492597405907 | 1+157,253481323084i | 157.2567 | 1.5644 | 1+0,402996359642022i | 1.0781 | 0.38309 | 1-0,0449173025851003i | 1.001 | -0.044887 | 0,999981716472415+0,00759541425493532i | 1 | 0.0075954 | 0,132394818766262-0,377921211707146i | -7.9492 | -70.6934 | 171,020291553806 | 1+156,97415219214i | 156.9773 | 1.5644 | 1+0,402996359642022i | 1.0781 | 0.38309 | 1-0,0152977981964816i | 1.0001 | -0.015297 | 0,42935592936295-1,09346198700993i | 1.3988 | -68.5622 | -0,0000166666666666667 | 0,0000204453486458386i | 2.0445e-05 | 1.5708 | 1+0,0640769507446579i | 1.0021 | 0.063989 | 1+4,43295995606224i | 4.5444 | 1.3489 | -3,54686896234741+1,04245388588004i | 11.3567 | 163.6215 | -0,0756216377570575+1,47845250931007i | 3.4075 | 92.9281 | -0,382985522236663+4,32595014022229i | 12.7555 | 95.0593 | 3.4075 | 92.9281
[5 empty] | 34 | 2187.7616 | 58,3492597405907 | 1+160,916385449664i | 160.9195 | 1.5646 | 1+0,412383350736336i | 1.0817 | 0.39114 | 1-0,0459635609674874i | 1.0011 | -0.045931 | 0,999980854796307+0,00777233418054467i | 1 | 0.0077723 | 0,132286217097206-0,369674465885168i | -8.1203 | -70.3105 | 171,020291553806 | 1+160,63054990743i | 160.6337 | 1.5646 | 1+0,412383350736336i | 1.0817 | 0.39114 | 1-0,0156541296917848i | 1.0001 | -0.015653 | 0,429044351289546-1,06888303136278i | 1.2274 | -68.1297 | -0,0000166666666666667 | 0,0000209215819940234i | 2.0922e-05 | 1.5708 | 1+0,0655694946637275i | 1.0021 | 0.065476 | 1+4,5362168580997i | 4.6451 | 1.3538 | -3,54618557065987+1,02914714125422i | 11.3464 | 163.8166 | -0,0886620545068896+1,4470762389163i | 3.2261 | 93.5061 | -0,421432971653963+4,23200735014278i | 12.5738 | 95.6869 | 3.2261 | 93.5061
[5 empty] | 35 | 2238.7211 | 58,3492597405907 | 1+164,66460957379i | 164.6676 | 1.5647 | 1+0,42198899294175i | 1.0854 | 0.39932 | 1-0,0470341898382992i | 1.0011 | -0.047 | 0,999979952510655+0,00795337510061556i | 1 | 0.0079534 | 0,132182258958617-0,361623665775981i | -8.2902 | -69.9214 | 171,020291553806 | 1+164,372116066477i | 164.3752 | 1.5647 | 1+0,42198899294175i | 1.0854 | 0.39932 | 1-0,0160187612138575i | 1.0001 | -0.016017 | 0,428746795476993-1,04487063700394i | 1.0571 | -67.69 | -0,0000166666666666667 | 0,0000214089082419114i | 2.1409e-05 | 1.5708 | 1+0,0670968043967828i | 1.0022 | 0.066996 | 1+4,64187892235925i | 4.7484 | 1.3586 | -3,54547025391092+1,01638185825257i | 11.3365 | 164.004 | -0,101100533823029+1,41647360010735i | 3.0462 | 94.0826 | -0,458121450151697+4,14032822738916i | 12.3935 | 96.314 | 3.0462 | 94.0826
[5 empty] | 36 | 2290.8677 | 58,3492597405907 | 1+168,500141053506i | 168.5031 | 1.5649 | 1+0,431818379296905i | 1.0893 | 0.40763 | 1-0,0481297568591341i | 1.0012 | -0.048093 | 0,99997900770159+0,00813863300544013i | 1 | 0.0081386 | 0,13208272389076-0,353764546602437i | -8.459 | -69.5262 | 171,020291553806 | 1+168,200834497185i | 168.2038 | 1.5649 | 1+0,431818379296905i | 1.0893 | 0.40763 | 1-0,0163918860951591i | 1.0001 | -0.01639 | 0,42846263091307-1,02141208389991i | 0.88796 | -67.2429 | -0,0000166666666666667 | 0,0000219075857763296i | 2.1908e-05 | 1.5708 | 1+0,0686596897436603i | 1.0024 | 0.068552 | 1+4,75000217226596i | 4.8541 | 1.3633 | -3,54472153455726+1,0041509704848i | 11.3269 | 164.1836 | -0,112963462924605+1,38662780188373i | 2.8679 | 94.6574 | -0,493128779237622+4,05086257610485i | 12.2148 | 96.9407 | 2.8679 | 94.6574
[5 empty] | 37 | 2344.2288 | 58,3492597405907 | 1+172,425013538371i | 172.4279 | 1.565 | 1+0,441876721472556i | 1.0933 | 0.41608 | 1-0,0492508429141286i | 1.0012 | -0.049211 | 0,999978018365046+0,00832820612121174i | 1 | 0.0083282 | 0,131987400811618-0,346092944948458i | -8.6264 | -69.1249 | 171,020291553806 | 1+172,118735236744i | 172.1216 | 1.565 | 1+0,441876721472556i | 1.0933 | 0.41608 | 1-0,0167737021714407i | 1.0001 | -0.016772 | 0,428191254977569-0,998494944893273i | 0.72007 | -66.7886 | -0,0000166666666666667 | 0,0000224178790027076i | 2.2418e-05 | 1.5708 | 1+0,0702589793668584i | 1.0025 | 0.070144 | 1+4,86064393619812i | 4.9624 | 1.3679 | -3,54393786800214+0,992447673916784i | 11.3176 | 164.3556 | -0,124276009662363+1,35752248237303i | 2.6912 | 95.2306 | -0,52652921778537+3,96356146120998i | 12.0377 | 97.567 | 2.6912 | 95.2306
[5 empty] | 38 | 2398.8329 | 58,3492597405907 | 1+176,441308047729i | 176.4441 | 1.5651 | 1+0,45216935253486i | 1.0975 | 0.42466 | 1-0,0503980424179479i | 1.0013 | -0.050355 | 0,999976982402507+0,00852219496210564i | 1 | 0.0085222 | 0,131896087569548-0,338604796568691i | -8.7926 | -68.7177 | 171,020291553806 | 1+176,127895607986i | 176.1307 | 1.5651 | 1+0,45216935253486i | 1.0975 | 0.42466 | 1-0,0171644118866397i | 1.0001 | -0.017163 | 0,427932092165148-0,976107079165548i | 0.55344 | -66.327 | -0,0000166666666666667 | 0,0000229400584852685i | 2.294e-05 | 1.5708 | 1+0,0718955212309041i | 1.0026 | 0.071772 | 1+4,97386287788346i | 5.0734 | 1.3724 | -3,54311763968022+0,981265421801882i | 11.3087 | 164.5199 | -0,135062175943355+1,32914169760581i | 2.516 | 95.8023 | -0,558393619574413+3,87837717532919i | 11.8621 | 98.1929 | 2.516 | 95.8023
[5 empty] | 39 | 2454.7089 | 58,3492597405907 | 1+180,551154074091i | 180.5539 | 1.5653 | 1+0,462701729773048i | 1.1019 | 0.43337 | 1-0,0515719636309541i | 1.0013 | -0.051526 | 0,999975897616557+0,00872070238357302i | 1 | 0.0087207 | 0,131808590514836-0,331296134249507i | -8.9575 | -68.3045 | 171,020291553806 | 1+180,230441320808i | 180.2332 | 1.5652 | 1+0,462701729773048i | 1.1019 | 0.43337 | 1-0,0175642224002188i | 1.0002 | -0.017562 | 0,427684592865639-0,954236625848447i | 0.38811 | -65.8583 | -0,0000166666666666667 | 0,000023474401090486i | 2.3474e-05 | 1.5708 | 1+0,0735701830519562i | 1.0027 | 0.073438 | 1+5,08971902750352i | 5.187 | 1.3768 | -3,54225916202809+0,970597919648932i | 11.3 | 164.6767 | -0,145344848694882+1,30146991063536i | 2.3425 | 96.3722 | -0,588789583635244+3,79526320675572i | 11.6881 | 98.8185 | 2.3425 | 96.3722
[5 empty] | 40 | 2511.8864 | 58,3492597405907 | 1+184,75673071222i | 184.7594 | 1.5654 | 1+0,473479437592944i | 1.1064 | 0.44221 | 1-0,0527732289817135i | 1.0014 | -0.052724 | 0,999974761706221+0,00892383363687638i | 1 | 0.0089238 | 0,131724724089264-0,324163085720356i | -9.121 | -67.8855 | 171,020291553806 | 1+184,428547599252i | 184.4313 | 1.5654 | 1+0,473479437592944i | 1.1064 | 0.44221 | 1-0,0179733456970046i | 1.0002 | -0.017971 | 0,427448232199158-0,932871997780254i | 0.22413 | -65.3824 | -0,0000166666666666667 | 0,000024021190133882i | 2.4021e-05 | 1.5708 | 1+0,0752838527578794i | 1.0028 | 0.075142 | 1+5,20827381352238i | 5.3034 | 1.3811 | -3,54136067133714+0,96043912021775i | 11.2916 | 164.826 | -0,155145848476126+1,27449198098458i | 2.1706 | 96.9406 | -0,617781597718842+3,71417420840269i | 11.5158 | 99.4436 | 2.1706 | 96.9406
[5 empty] | 41 | 2570.3958 | 58,3492597405907 | 1+189,060267814517i | 189.0629 | 1.5655 | 1+0,484508190477892i | 1.1112 | 0.45118 | 1-0,0540024753970149i | 1.0015 | -0.05395 | 0,99997357226208+0,00913169642489485i | 1 | 0.0091317 | 0,131644310432817-0,317201871614364i | -9.2831 | -67.4607 | 171,020291553806 | 1+188,724440334831i | 188.7271 | 1.5655 | 1+0,484508190477892i | 1.1112 | 0.45118 | 1-0,0183919986995842i | 1.0002 | -0.01839 | 0,427222508903632-0,912001875404414i | 0.061521 | -64.8995 | -0,0000166666666666667 | 0,000024580715530245i | 2.4581e-05 | 1.5708 | 1+0,0770374389590339i | 1.003 | 0.076886 | 1+5,3295900952568i | 5.4226 | 1.3853 | -3,54042032448556+0,950783218532445i | 11.2835 | 164.9678 | -0,164485975841211+1,24819315440315i | 2.0004 | 97.5071 | -0,645431175195497+3,63506596769564i | 11.345 | 100.0683 | 2.0004 | 97.5071
[5 empty] | 42 | 2630.268 | 58,3492597405907 | 1+193,464047173317i | 193.4666 | 1.5656 | 1+0,495793836018655i | 1.1162 | 0.46028 | 1-0,0552603546395791i | 1.0015 | -0.055204 | 0,999972326761163+0,00934440095923011i | 1 | 0.0093444 | 0,131567179006677-0,310408803477208i | -9.4438 | -67.0303 | 171,020291553806 | 1+193,12039726674i | 193.123 | 1.5656 | 1+0,495793836018655i | 1.1162 | 0.46028 | 1-0,0188204033833213i | 1.0002 | -0.018818 | 0,427006944272291-0,891615200807066i | -0.099665 | -64.4096 | -0,0000166666666666667 | 0,0000251532739473464i | 2.5153e-05 | 1.5708 | 1+0,0788318714300356i | 1.0031 | 0.078669 | 1+5,45373219620519i | 5.5447 | 1.3895 | -3,53943619554654+0,941624646902634i | 11.2757 | 165.1022 | -0,173385055552488+1,22255905291966i | 1.8319 | 98.0719 | -0,671796985674097+3,55789537736139i | 11.176 | 100.6926 | 1.8319 | 98.0719
[5 empty] | 43 | 2691.5348 | 58,3492597405907 | 1+197,970403730729i | 197.9729 | 1.5657 | 1+0,507342358013883i | 1.1213 | 0.4695 | 1-0,0565475336536306i | 1.0016 | -0.056487 | 0,999971022561597+0,00956206001864174i | 1 | 0.009562 | 0,131493166231743-0,303780281823243i | -9.603 | -66.5943 | 171,020291553806 | 1+197,61874918953i | 197.6213 | 1.5657 | 1+0,507342358013883i | 1.1213 | 0.4695 | 1-0,0192587868940497i | 1.0002 | -0.019256 | 0,426801081138996-0,871701171890793i | -0.25939 | -63.9128 | -0,0000166666666666667 | 0,0000257391689632377i | 2.5739e-05 | 1.5708 | 1+0,080668101602733i | 1.0032 | 0.080494 | 1+5,58076593815271i | 5.6697 | 1.3935 | -3,53840627226934+0,932958069941984i | 11.268 | 165.2292 | -0,18186197873871+1,19757566517324i | 1.6651 | 98.6349 | -0,696934979620159+3,48262040707151i | 11.0087 | 101.3164 | 1.6651 | 98.6349
[5 empty] | 44 | 2754.2287 | 58,3492597405907 | 1+202,581726816647i | 202.5842 | 1.5659 | 1+0,519159879642802i | 1.1267 | 0.47886 | 1-0,0578646949185205i | 1.0017 | -0.0578 | 0,999969656896999+0,00978478900884409i | 1 | 0.0097848 | 0,131422115141893-0,297312794237956i | -9.7606 | -66.153 | 171,020291553806 | 1+202,221881188935i | 202.2244 | 1.5659 | 1+0,519159879642802i | 1.1267 | 0.47886 | 1-0,0197073816685095i | 1.0002 | -0.019705 | 0,426604482909153-0,852249236681495i | -0.41761 | -63.4091 | -0,0000166666666666667 | 0,0000263387112272114i | 2.6339e-05 | 1.5708 | 1+0,0825471030706687i | 1.0034 | 0.08236 | 1+5,71075867607081i | 5.7977 | 1.3974 | -3,53732845243037+0,924778379573212i | 11.2606 | 165.3488 | -0,189934743088238+1,1732293370105i | 1.5 | 99.1959 | -0,720898507238073+3,40920007589891i | 10.843 | 101.9397 | 1.5 | 99.1959
[5 empty] | 45 | 2818.3829 | 58,3492597405907 | 1+207,300461415609i | 207.3029 | 1.566 | 1+0,531252666711799i | 1.1324 | 0.48834 | 1-0,0592125368105857i | 1.0018 | -0.059143 | 0,999968226870611+0,0100127060236959i | 1 | 0.010013 | 0,131353875051236-0,29100291352571i | -9.9167 | -65.7064 | 171,020291553806 | 1+206,932233906468i | 206.9347 | 1.566 | 1+0,531252666711799i | 1.1324 | 0.48834 | 1-0,020166425557588i | 1.0002 | -0.020164 | 0,426416732634227-0,833249087765607i | -0.57429 | -62.8988 | -0,0000166666666666667 | 0,0000269522186245118i | 2.6952e-05 | 1.5708 | 1+0,0844698721052924i | 1.0036 | 0.08427 | 1+5,84377933382978i | 5.9287 | 1.4013 | -3,53620054005132+0,917080690008054i | 11.2534 | 165.4612 | -0,197620491163502+1,14950676233334i | 1.3367 | 99.7548 | -0,743738431871409+3,33759442554919i | 10.6791 | 102.5624 | 1.3367 | 99.7548
[5 empty] | 46 | 2884.0315 | 58,3492597405907 | 1+212,12910946316i | 212.1315 | 1.5661 | 1+0,543627130976647i | 1.1382 | 0.49794 | 1-0,0605917739734386i | 1.0018 | -0.060518 | 0,999966729449156+0,0102459319078153i | 1 | 0.010246 | 0,131288301234694-0,28484729590192i | -10.0712 | -65.2547 | 171,020291553806 | 1+211,752304833491i | 211.7547 | 1.5661 | 1+0,543627130976647i | 1.1382 | 0.49794 | 1-0,0206361619524313i | 1.0002 | -0.020633 | 0,426237432127863-0,814690656854836i | -0.72938 | -62.3819 | -0,0000166666666666667 | 0,0000275800164448818i | 2.758e-05 | 1.5708 | 1+0,0864374281841973i | 1.0037 | 0.086223 | 1+5,97989844074311i | 6.0629 | 1.4051 | -3,53502024148196+0,909860332690317i | 11.2464 | 165.5662 | -0,204935546919166+1,12639497418443i | 1.1752 | 100.3116 | -0,765503238163655+3,267764494329i | 10.517 | 103.1843 | 1.1752 | 100.3116
[5 empty] | 47 | 2951.2092 | 58,3492597405907 | 1+217,070231172408i | 217.0725 | 1.5662 | 1+0,556289833542094i | 1.1443 | 0.50766 | 1-0,062003137696879i | 1.0019 | -0.061924 | 0,999965161456402+0,0104845903206532i | 1 | 0.010485 | 0,131225254621192-0,278842679228723i | -10.224 | -64.798 | 171,020291553806 | 1+216,684649635409i | 216.687 | 1.5662 | 1+0,556289833542094i | 1.1443 | 0.50766 | 1-0,0211168399134937i | 1.0002 | -0.021114 | 0,426066201121778-0,796564109475726i | -0.88285 | -61.8586 | -0,0000166666666666667 | 0,0000282224375550355i | 2.8222e-05 | 1.5708 | 1+0,08845081453166i | 1.0039 | 0.088221 | 1+6,11918816896302i | 6.2004 | 1.4088 | -3,53378516134481+0,903112851189455i | 11.2396 | 165.664 | -0,211895450502504+1,1038813360571i | 1.0156 | 100.866 | -0,78623913521088+3,19967229181571i | 10.3567 | 103.8055 | 1.0156 | 100.866
[5 empty] | 48 | 3019.9517 | 58,3492597405907 | 1+222,126446391489i | 222.1287 | 1.5663 | 1+0,569247488340652i | 1.1507 | 0.5175 | 1-0,063447376304635i | 1.002 | -0.063362 | 0,999963519566426+0,010728807802059i | 1 | 0.010729 | 0,131164601498847-0,27298588129322i | -10.3751 | -64.3366 | 171,020291553806 | 1+221,731883506725i | 221.7341 | 1.5663 | 1+0,569247488340652i | 1.1507 | 0.5175 | 1-0,0216087143025926i | 1.0002 | -0.021605 | 0,425902676459585-0,778859839781272i | -1.0347 | -61.3289 | -0,0000166666666666667 | 0,000028879822575149i | 2.888e-05 | 1.5708 | 1+0,0905110986717723i | 1.0041 | 0.090265 | 1+6,26172237174716i | 6.3411 | 1.4124 | -3,53249279833951+0,89683399603157i | 11.2329 | 165.7546 | -0,21851499141135+1,08195353341676i | 0.8578 | 101.4181 | -0,80599015492746+3,133280774193i | 10.1983 | 104.4257 | 0.8578 | 101.4181
[5 empty] | 49 | 3090.2954 | 58,3492597405907 | 1+227,300435992637i | 227.3026 | 1.5664 | 1+0,582506965692409i | 1.1573 | 0.52746 | 1-0,0649252555511329i | 1.0021 | -0.064834 | 0,999961800296559+0,0109787138393741i | 1 | 0.010979 | 0,131106213231495-0,267273798127466i | -10.5245 | -63.8706 | 171,020291553806 | 1+226,896682557644i | 226.8989 | 1.5664 | 1+0,582506965692409i | 1.1573 | 0.52746 | 1-0,0221120459180399i | 1.0002 | -0.022108 | 0,425746511326911-0,761568465482118i | -1.1847 | -60.7931 | -0,0000166666666666667 | 0,0000295525200594615i | 2.9553e-05 | 1.5708 | 1+0,0926193729944564i | 1.0043 | 0.092356 | 1+6,40757662261649i | 6.4851 | 1.416 | -3,53114054090499+0,891019719454159i | 11.2264 | 165.8381 | -0,224808240081284+1,06059956542178i | 0.70189 | 101.9675 | -0,82479824583631+3,0685538202198i | 10.0416 | 105.045 | 0.70189 | 101.9675
[5 empty] | 50 | 3162.2777 | 58,3492597405907 | 1+232,594943293625i | 232.5971 | 1.5665 | 1+0,596075295947767i | 1.1642 | 0.53753 | 1-0,0664375590275113i | 1.0022 | -0.06634 | 0,99996+0,0112344409360872i | 1 | 0.011234 | 0,131049965985988-0,261703402369299i | -10.6721 | -63.4002 | 171,020291553806 | 1+232,181785232987i | 232.1839 | 1.5665 | 1+0,596075295947767i | 1.1642 | 0.53753 | 1-0,0226271016329204i | 1.0003 | -0.022623 | 0,425597374516113-0,744680822894548i | -1.3331 | -60.2513 | -0,0000166666666666667 | 0,0000302408866810833i | 3.0241e-05 | 1.5708 | 1+0,0947767553346645i | 1.0045 | 0.094494 | 1+6,55682825542543i | 6.6326 | 1.4194 | -3,52972566273759+0,885666170070232i | 11.22 | 165.9143 | -0,230788577970864+1,0398077368313i | 0.54791 | 102.5141 | -0,842703362485502+3,00545620779906i | 9.8869 | 105.663 | 0.54791 | 102.5141
[5 empty] | 51 | 3235.9366 | 58,3492597405907 | 1+238,012775512306i | 238.0149 | 1.5666 | 1+0,609959673215026i | 1.1713 | 0.54771 | 1-0,0679850885770912i | 1.0023 | -0.067881 | 0,999958114858078+0,0114961246820901i | 1 | 0.011496 | 0,130995740469663-0,256271741663213i | -10.8179 | -62.9257 | 171,020291553806 | 1+237,589993764151i | 237.5921 | 1.5666 | 1+0,609959673215026i | 1.1713 | 0.54771 | 1-0,0231541545365919i | 1.0003 | -0.02315 | 0,425454949724078-0,728187962102959i | -1.4797 | -59.7037 | -0,0000166666666666667 | 0,000030945287421109i | 3.0945e-05 | 1.5708 | 1+0,0969843895650696i | 1.0047 | 0.096682 | 1+6,70955640536528i | 6.7837 | 1.4228 | -3,52824531816402+0,880769687426762i | 11.2137 | 165.9835 | -0,236468726210498+1,01956665008867i | 0.39586 | 103.0578 | -0,859743550684333+2,94395359111581i | 9.7341 | 106.2798 | 0.39586 | 103.0578
[5 empty] | 52 | 3311.3112 | 58,3492597405907 | 1+243,556805255036i | 243.5589 | 1.5667 | 1+0,624167459174797i | 1.1788 | 0.558 | 1-0,0695686647205241i | 1.0024 | -0.069457 | 0,999956140872154+0,0117639038255686i | 1 | 0.011764 | 0,130943421677437-0,250975937100424i | -10.9618 | -62.4473 | 171,020291553806 | 1+243,124175654884i | 243.1262 | 1.5667 | 1+0,624167459174797i | 1.1788 | 0.558 | 1-0,0236934840794802i | 1.0003 | -0.023689 | 0,425318934881624-0,712081142234246i | -1.6244 | -59.1506 | -0,0000166666666666667 | 0,0000316660957621346i | 3.1666e-05 | 1.5708 | 1+0,0992434462025628i | 1.0049 | 0.09892 | 1+6,86584205092276i | 6.9383 | 1.4262 | -3,52669653736799+0,876326796441787i | 11.2076 | 166.0455 | -0,241860772877744+0,999865197568466i | 0.24579 | 103.5983 | -0,87595502874332+2,88401247831341i | 9.5832 | 106.895 | 0.24579 | 103.5983
[5 empty] | 53 | 3388.4416 | 58,3492597405907 | 1+249,229972039767i | 249.232 | 1.5668 | 1+0,638706186983254i | 1.1866 | 0.56839 | 1-0,0711891270908417i | 1.0025 | -0.071069 | 0,99995407385514+0,0120379203465691i | 1 | 0.012038 | 0,130892898647987-0,245813181697361i | -11.1038 | -61.9652 | 171,020291553806 | 1+248,787265201679i | 248.7893 | 1.5668 | 1+0,638706186983254i | 1.1866 | 0.56839 | 1-0,0242453762212477i | 1.0003 | -0.024241 | 0,425189041513021-0,696351826841685i | -1.7673 | -58.592 | -0,0000166666666666667 | 0,0000324036938862837i | 3.2404e-05 | 1.5708 | 1+0,101555123028875i | 1.0051 | 0.10121 | 1+7,02576805681578i | 7.0966 | 1.4294 | -3,52507622147022+0,872334201703569i | 11.2015 | 166.1005 | -0,246976198959149+0,980692553976064i | 0.097717 | 104.1353 | -0,891372264894501+2,82560020967834i | 9.4342 | 107.5086 | 0.097717 | 104.1353
[5 empty] | 54 | 3467.3685 | 58,3492597405907 | 1+255,035283854622i | 255.0372 | 1.5669 | 1+0,653583565266325i | 1.1946 | 0.57889 | 1-0,0728473348786423i | 1.0026 | -0.072719 | 0,999951909422615+0,0123183195322781i | 1 | 0.012318 | 0,130844064228508-0,240780738911754i | -11.2439 | -61.4796 | 171,020291553806 | 1+254,582265049571i | 254.5842 | 1.5669 | 1+0,653583565266325i | 1.1946 | 0.57889 | 1-0,0248101235824132i | 1.0003 | -0.024805 | 0,425064994124387-0,680991679395991i | -1.9082 | -58.0282 | -0,0000166666666666667 | 0,0000331584728778448i | 3.3158e-05 | 1.5708 | 1+0,103920645725657i | 1.0054 | 0.10355 | 1+7,18941921792956i | 7.2586 | 1.4326 | -3,52338113746192+0,868788781614729i | 11.1955 | 166.1484 | -0,251825903056144+0,962038168888422i | -0.048328 | 104.6688 | -0,906028051061016+2,76868493630475i | 9.2873 | 108.1202 | -0.048328 | 104.6688
[5 empty] | 55 | 3548.1339 | 58,3492597405907 | 1+260,975818752766i | 260.9777 | 1.567 | 1+0,668807482206898i | 1.203 | 0.58948 | 1-0,0745441672876436i | 1.0028 | -0.074407 | 0,999949642983528+0,0126052500540553i | 1 | 0.012605 | 0,130796814847533-0,235875941195597i | -11.382 | -60.991 | 171,020291553806 | 1+260,512247784187i | 260.5142 | 1.567 | 1+0,668807482206898i | 1.203 | 0.58948 | 1-0,0253880255995028i | 1.0003 | -0.025383 | 0,424946529619514-0,665992558881229i | -2.0473 | -57.4595 | -0,0000166666666666667 | 0,0000339308329306299i | 3.3931e-05 | 1.5708 | 1+0,106341268524355i | 1.0056 | 0.10594 | 1+7,35688230427587i | 7.4245 | 1.4357 | -3,52160791299224+0,865687582363204i | 11.1896 | 166.1893 | -0,256420224889991+0,943891759425075i | -0.19232 | 105.1983 | -0,919953573136897+2,71323559921004i | 9.1424 | 108.7298 | -0.19232 | 105.1983
[5 empty] | 56 | 3630.7805 | 58,3492597405907 | 1+267,054726484438i | 267.0566 | 1.5671 | 1+0,684386009727256i | 1.2118 | 0.60017 | 1-0,0762805240008502i | 1.0029 | -0.076133 | 0,999947269730458+0,0128988640462614i | 1 | 0.012899 | 0,130751050295361-0,231096188584216i | -11.518 | -60.4994 | 171,020291553806 | 1+266,580357560866i | 266.5822 | 1.567 | 1+0,684386009727256i | 1.2118 | 0.60017 | 1-0,0259793886838157i | 1.0003 | -0.025974 | 0,42483339674207-0,651346515493307i | -2.1843 | -56.8861 | -0,0000166666666666667 | 0,0000347211835601627i | 3.4721e-05 | 1.5708 | 1+0,108818274871219i | 1.0059 | 0.10839 | 1+7,52824610699981i | 7.5944 | 1.4387 | -3,51975303101132+0,863027811701232i | 11.1838 | 166.2231 | -0,260768967658679+0,926243303038501i | -0.33423 | 105.7237 | -0,933178477932324+2,65922190887414i | 8.9995 | 109.3371 | -0.33423 | 105.7237
[5 empty] | 57 | 3715.3523 | 58,3492597405907 | 1+273,275230166979i | 273.2771 | 1.5671 | 1+0,700327407768889i | 1.2208 | 0.61095 | 1-0,0780573256575739i | 1.003 | -0.077899 | 0,999944784629416+0,0131993171869214i | 1 | 0.013199 | 0,130706673511603-0,22643894732071i | -11.6521 | -60.0053 | 171,020291553806 | 1+272,789811771732i | 272.7916 | 1.5671 | 1+0,700327407768889i | 1.2208 | 0.61095 | 1-0,0265845263838865i | 1.0004 | -0.026578 | 0,424725355542802-0,637045786438873i | -2.3194 | -56.3082 | -0,0000166666666666667 | 0,0000355299438208082i | 3.553e-05 | 1.5708 | 1+0,111352978107799i | 1.0062 | 0.1109 | 1+7,70360148545777i | 7.7682 | 1.4417 | -3,51781282427071+0,860806832512649i | 11.178 | 166.2499 | -0,264881419296243+0,909083030412941i | -0.47404 | 106.2446 | -0,94573093693143+2,6066143251749i | 8.8586 | 109.9418 | -0.47404 | 106.2446
[5 empty] | 58 | 3801.894 | 58,3492597405907 | 1+279,64062799378i | 279.6424 | 1.5672 | 1+0,71664012867205i | 1.2303 | 0.62181 | 1-0,079875514341572i | 1.0032 | -0.079706 | 0,99994218240917+0,0135067687802676i | 1 | 0.013507 | 0,130663590379405-0,221901748515061i | -11.784 | -59.5089 | 171,020291553806 | 1+279,143902751599i | 279.1457 | 1.5672 | 1+0,71664012867205i | 1.2303 | 0.62181 | 1-0,0272037595517339i | 1.0004 | -0.027197 | 0,42462217687077-0,623082791832421i | -2.4524 | -55.7261 | -0,0000166666666666667 | 0,000036357542527962i | 3.6358e-05 | 1.5708 | 1+0,113946722167303i | 1.0065 | 0.11346 | 1+7,88304141539254i | 7.9462 | 1.4446 | -3,51578346968437+0,859022156147967i | 11.1723 | 166.2698 | -0,26876637268311+0,892401418461061i | -0.61172 | 106.7608 | -0,957637707005065+2,55538403769299i | 8.7198 | 110.5436 | -0.61172 | 106.7608
[5 empty] | 59 | 3890.4514 | 58,3492597405907 | 1+286,154294983024i | 286.156 | 1.5673 | 1+0,733332821657287i | 1.2401 | 0.63275 | 1-0,0817360540805516i | 1.0033 | -0.081555 | 0,999939457550063+0,0138213818412043i | 1 | 0.013821 | 0,130621709525925-0,21748218683719i | -11.9138 | -59.0106 | 171,020291553806 | 1+285,645999523612i | 285.6477 | 1.5673 | 1+0,733332821657287i | 1.2401 | 0.63275 | 1-0,0278374165129799i | 1.0004 | -0.02783 | 0,424523641887432-0,609450130689494i | -2.5834 | -55.1402 | -0,0000166666666666667 | 0,000037204418485413i | 3.7204e-05 | 1.5708 | 1+0,116600882287164i | 1.0068 | 0.11608 | 1+8,06666103823015i | 8.1284 | 1.4475 | -3,51366098255406+0,857671435505769i | 11.1665 | 166.2826 | -0,272432144854166+0,876189183407684i | -0.74726 | 107.272 | -0,968924188213986+2,50550294635988i | 8.5832 | 111.1424 | -0.74726 | 107.272
[5 empty] | 60 | 3981.0717 | 58,3492597405907 | 1+292,819684767168i | 292.8214 | 1.5674 | 1+0,750414337411372i | 1.2502 | 0.64377 | 1-0,083639931357309i | 1.0035 | -0.083446 | 0,999936604272302+0,0141433231817408i | 1 | 0.014143 | 0,130580942128614-0,213177919243312i | -12.0415 | -58.5107 | 171,020291553806 | 1+292,299549585543i | 292.3013 | 1.5674 | 1+0,750414337411372i | 1.2502 | 0.64377 | 1-0,0284858332409328i | 1.0004 | -0.028478 | 0,424429541602626-0,596140577013967i | -2.7122 | -54.5506 | -0,0000166666666666667 | 0,0000380710207180036i | 3.8071e-05 | 1.5708 | 1+0,119316865738207i | 1.0071 | 0.11876 | 1+8,25455771152508i | 8.3149 | 1.4502 | -3,51144121066377+0,856752457838034i | 11.1608 | 166.2884 | -0,275886595249211+0,860437273950015i | -0.88062 | 107.7777 | -0,979614478832894+2,45694364242284i | 8.4486 | 111.7378 | -0.88062 | 107.7777
[5 empty] | 61 | 4073.8028 | 58,3492597405907 | 1+299,640331424103i | 299.642 | 1.5675 | 1+0,767893732780063i | 1.2608 | 0.65486 | 1-0,0855881556327776i | 1.0037 | -0.08538 | 0,999933616523702+0,0144727634994373i | 1 | 0.014473 | 0,130541201726927-0,208986663734893i | -12.1669 | -58.0095 | 171,020291553806 | 1+299,108080737707i | 299.1098 | 1.5675 | 1+0,767893732780063i | 1.2608 | 0.65486 | 1-0,0291493535347247i | 1.0004 | -0.029141 | 0,424339676431382-0,583147075977299i | -2.8389 | -53.9577 | -0,0000166666666666667 | 0,0000389578087097085i | 3.8958e-05 | 1.5708 | 1+0,122096112570811i | 1.0074 | 0.12149 | 1+8,44683106058068i | 8.5058 | 1.453 | -3,50911982824984+0,856263137256258i | 11.1551 | 166.2872 | -0,279137143049164+0,845136864483795i | -1.0118 | 108.2777 | -0,989731427720348+2,4096793897013i | 8.3162 | 112.3295 | -1.0118 | 108.2777
[5 empty] | 62 | 4168.6938 | 58,3492597405907 | 1+306,619851350968i | 306.6215 | 1.5675 | 1+0,78578027557015i | 1.2718 | 0.66601 | 1-0,0875817598812561i | 1.0038 | -0.087359 | 0,99993048796685+0,0148098774679109i | 1 | 0.01481 | 0,130502404039025-0,204906198149568i | -12.2902 | -57.5074 | 171,020291553806 | 1+306,075202953443i | 306.0768 | 1.5675 | 1+0,78578027557015i | 1.2718 | 0.66601 | 1-0,0298283292015981i | 1.0004 | -0.029819 | 0,424253855770723-0,570462740187899i | -2.9635 | -53.3618 | -0,0000166666666666667 | 0,0000398652526472588i | 3.9865e-05 | 1.5708 | 1+0,124940096378434i | 1.0078 | 0.1243 | 1+8,64358303127164i | 8.7012 | 1.4556 | -3,50669232985334+0,856201506914033i | 11.1494 | 166.279 | -0,282190783639385+0,830279348384616i | -1.1408 | 108.7716 | -0,999296684154712+2,36368410610901i | 8.186 | 112.9172 | -1.1408 | 108.7716
[5 empty] | 63 | 4265.7952 | 58,3492597405907 | 1+313,761945181612i | 313.7635 | 1.5676 | 1+0,804083449463374i | 1.2832 | 0.67723 | 1-0,089621801138105i | 1.004 | -0.089383 | 0,999927211965656+0,0151548438294499i | 1 | 0.015155 | 0,130464466783116-0,200934358983385i | -12.4112 | -57.0048 | 171,020291553806 | 1+313,204610293167i | 313.2062 | 1.5676 | 1+0,804083449463374i | 1.2832 | 0.67723 | 1-0,0305231202434387i | 1.0005 | -0.030514 | 0,424171897595461-0,558080846048558i | -3.0859 | -52.7632 | -0,0000166666666666667 | 0,0000407938336694417i | 4.0794e-05 | 1.5708 | 1+0,127850325078933i | 1.0081 | 0.12716 | 1+8,8449179440971i | 8.9013 | 1.4582 | -3,50415402406402+0,856565710841108i | 11.1437 | 166.2638 | -0,285054104240417+0,815856331333939i | -1.2675 | 109.259 | -1,00833074525162+2,31893234541679i | 8.0578 | 113.5006 | -1.2675 | 109.259
[5 empty] | 64 | 4365.1583 | 58,3492597405907 | 1+321,070399748721i | 321.072 | 1.5677 | 1+0,822812959044805i | 1.295 | 0.6885 | 1-0,091709361060202i | 1.0042 | -0.091454 | 0,999923781571281+0,0155078454897853i | 1 | 0.015508 | 0,130427309503041-0,197069040243749i | -12.53 | -56.502 | 171,020291553806 | 1+320,500082863022i | 320.5016 | 1.5677 | 1+0,822812959044805i | 1.295 | 0.6885 | 1-0,0312340950476536i | 1.0005 | -0.031224 | 0,424093628072211-0,545994830200113i | -3.206 | -52.1622 | -0,0000166666666666667 | 0,0000417440441222064i | 4.1744e-05 | 1.5708 | 1+0,130828341714088i | 1.0085 | 0.13009 | 1+9,05094254949285i | 9.106 | 1.4608 | -3,50150002716601+0,857353995402932i | 11.1379 | 166.2416 | -0,287733298744888+0,801859624679154i | -1.392 | 109.7396 | -1,01685300107437+2,27539927923083i | 7.9319 | 114.0794 | -1.392 | 109.7396
[5 empty] | 65 | 4466.8359 | 58,3492597405907 | 1+328,549090091646i | 328.5506 | 1.5678 | 1+0,84197873494834i | 1.3073 | 0.69982 | 1-0,0938455464994502i | 1.0044 | -0.093571 | 0,999920189507401+0,01586906961507i | 1 | 0.015869 | 0,130390853397723-0,193308192332459i | -12.6464 | -55.9994 | 171,020291553806 | 1+327,965488819132i | 327.967 | 1.5677 | 1+0,84197873494834i | 1.3073 | 0.69982 | 1-0,0319616305824949i | 1.0005 | -0.031951 | 0,424018881190752-0,534198286049538i | -3.324 | -51.5593 | -0,0000166666666666667 | 0,0000427163878197124i | 4.2716e-05 | 1.5708 | 1+0,133875725267738i | 1.0089 | 0.13308 | 1+9,26176608443173i | 9.3156 | 1.4632 | -3,49872525669672+0,858564700358683i | 11.1321 | 166.2124 | -0,290234181798056+0,78828123881689i | -1.5143 | 110.213 | -1,02488177754413+2,23306067916158i | 7.8082 | 114.6532 | -1.5143 | 110.213
[5 empty] | 66 | 4570.8819 | 58,3492597405907 | 1+336,201981511i | 336.2035 | 1.5678 | 1+0,861590939122051i | 1.32 | 0.71118 | 1-0,096031490089645i | 1.0046 | -0.095738 | 0,999916428154766+0,0162387077311166i | 1 | 0.016239 | 0,130355021154154-0,189649820958241i | -12.7606 | -55.4975 | 171,020291553806 | 1+335,604786418549i | 335.6063 | 1.5678 | 1+0,861590939122051i | 1.32 | 0.71118 | 1-0,0327061125969333i | 1.0005 | -0.032694 | 0,423947498411986-0,522684960380567i | -3.4397 | -50.9546 | -0,0000166666666666667 | 0,0000437113803114587i | 4.3711e-05 | 1.5708 | 1+0,13699409150298i | 1.0093 | 0.13615 | 1+9,47750033034255i | 9.5301 | 1.4657 | -3,49582442493336+0,86019624949012i | 11.1263 | 166.1762 | -0,292562202158645+0,775113376589066i | -1.6343 | 110.6787 | -1,03243437725376+2,19189289915842i | 7.6866 | 115.2216 | -1.6343 | 110.6787
[5 empty] | 67 | 4677.3514 | 58,3492597405907 | 1+344,03313167111i | 344.0346 | 1.5679 | 1+0,881659970216188i | 1.3332 | 0.72259 | 1-0,0982683508470124i | 1.0048 | -0.097954 | 0,999912489535042+0,0166169558249469i | 1.0001 | 0.016617 | 0,130319736783526-0,186091986078217i | -12.8724 | -54.9965 | 171,020291553806 | 1+343,422026117981i | 343.4235 | 1.5679 | 1+0,881659970216188i | 1.3332 | 0.72259 | 1-0,0334679358251871i | 1.0006 | -0.033455 | 0,423879328331726-0,511448750045171i | -3.5531 | -50.3487 | -0,0000166666666666667 | 0,0000447295491556346i | 4.473e-05 | 1.5708 | 1+0,140185093818868i | 1.0098 | 0.13928 | 1+9,69825967237806i | 9.7497 | 1.468 | -3,49279203232226+0,862247140772602i | 11.1204 | 166.133 | -0,294722455375196+0,762348426680855i | -1.752 | 111.1364 | -1,03952711828499+2,15187285798559i | 7.5673 | 115.7843 | -1.752 | 111.1364
[5 empty] | 68 | 4786.3009 | 58,3492597405907 | 1+352,046692751449i | 352.0481 | 1.568 | 1+0,902196469096684i | 1.3468 | 0.73403 | 1-0,100557314784734i | 1.005 | -0.10022 | 0,999908365293889+0,017004014448707i | 1.0001 | 0.017004 | 0,130284925460186-0,182632800867696i | -12.9818 | -54.497 | 171,020291553806 | 1+351,421352721388i | 351.4228 | 1.568 | 1+0,902196469096684i | 1.3468 | 0.73403 | 1-0,034247504196016i | 1.0006 | -0.034234 | 0,423814226359631-0,500483698734127i | -3.6643 | -49.7418 | -0,0000166666666666667 | 0,0000457714341988384i | 4.5771e-05 | 1.5708 | 1+0,143450424127068i | 1.0102 | 0.14248 | 1+9,92416116006351i | 9.9744 | 1.4704 | -3,48962236086944+0,864715936058895i | 11.1144 | 166.0826 | -0,296719695812706+0,749978957009796i | -1.8675 | 111.5856 | -1,04617537112605+2,1129780218149i | 7.4501 | 116.3409 | -1.8675 | 111.5856
[5 empty] | 69 | 4897.7882 | 58,3492597405907 | 1+360,246913648174i | 360.2483 | 1.568 | 1+0,923211324487078i | 1.361 | 0.74549 | 1-0,102899595541789i | 1.0053 | -0.10254 | 0,999904046683239+0,0174000888260026i | 1.0001 | 0.0174 | 0,130250513363073-0,179270430717802i | -13.0889 | -53.9994 | 171,020291553806 | 1+359,60700757762i | 359.6084 | 1.568 | 1+0,923211324487078i | 1.361 | 0.74549 | 1-0,0350452310468889i | 1.0006 | -0.035031 | 0,423752054412564-0,489783993824999i | -3.7732 | -49.1342 | -0,0000166666666666667 | 0,000046837587862311i | 4.6838e-05 | 1.5708 | 1+0,146791813748931i | 1.0107 | 0.14575 | 1+10,1553245693578i | 10.2044 | 1.4726 | -3,48630946751211+0,867601250245667i | 11.1083 | 166.0253 | -0,29855834806315+0,737997708095389i | -1.9806 | 112.0259 | -1,05239359378334+2,0751863869105i | 7.3351 | 116.891 | -1.9806 | 112.0259
[5 empty] | 70 | 5011.8723 | 58,3492597405907 | 1+368,638142226947i | 368.6395 | 1.5681 | 1+0,944715678741862i | 1.3757 | 0.75698 | 1-0,105296435026436i | 1.0055 | -0.10491 | 0,99989952454274+0,0178053889607111i | 1.0001 | 0.017805 | 0,130216427519283-0,176003092260322i | -13.1936 | -53.504 | 171,020291553806 | 1+367,983330829231i | 367.9847 | 1.5681 | 1+0,944715678741862i | 1.3757 | 0.75698 | 1-0,0358615393431414i | 1.0006 | -0.035846 | 0,423692680621755-0,479343963305907i | -3.8797 | -48.5265 | -0,0000166666666666667 | 0,000047928575434837i | 4.7929e-05 | 1.5708 | 1+0,150211034333463i | 1.0112 | 0.1491 | 1+10,3918724661605i | 10.4399 | 1.4749 | -3,48284717749457+0,870901739891878i | 11.1021 | 165.9608 | -0,300242517773096+0,726397586398227i | -2.0915 | 112.4568 | -1,0581953651788+2,03847646238198i | 7.2224 | 117.4343 | -2.0915 | 112.4568
[5 empty] | 71 | 5128.6138 | 58,3492597405907 | 1+377,224827628229i | 377.2262 | 1.5681 | 1+0,9667209337543i | 1.3909 | 0.76848 | 1-0,107749104074698i | 1.0058 | -0.10734 | 0,999894789280324+0,0182201297483287i | 1.0001 | 0.01822 | 0,130182595649456-0,172829052419319i | -13.2959 | -53.0113 | 171,020291553806 | 1+376,554763713681i | 376.5561 | 1.5681 | 1+0,9667209337543i | 1.3909 | 0.76848 | 1-0,0366968619022371i | 1.0007 | -0.03668 | 0,423635979053147-0,46915807277347i | -3.984 | -47.9189 | -0,0000166666666666667 | 0,0000490449753724681i | 4.9045e-05 | 1.5708 | 1+0,153709898796676i | 1.0117 | 0.15252 | 1+10,6339302712973i | 10.6808 | 1.477 | -3,47922907777336+0,874616091257742i | 11.0958 | 165.8892 | -0,301776001920835+0,715171657618025i | -2.2001 | 112.8779 | -1,06359341692155+2,00282725298118i | 7.1118 | 117.9704 | -2.2001 | 112.8779
[5 empty] | 72 | 5248.0746 | 58,3492597405907 | 1+386,011522626283i | 386.0128 | 1.5682 | 1+0,989238757001884i | 1.4066 | 0.77999 | 1-0,110258903124168i | 1.0061 | -0.10982 | 0,999889830851866+0,0186445310899109i | 1.0001 | 0.018644 | 0,130148946014639-0,169746627488927i | -13.3958 | -52.5217 | 171,020291553806 | 1+385,325850918146i | 385.3271 | 1.5682 | 1+0,989238757001884i | 1.4066 | 0.77999 | 1-0,0375516416232538i | 1.0007 | -0.037534 | 0,423581829440323-0,459220922503328i | -4.086 | -47.3118 | -0,0000166666666666667 | 0,0000501873796052288i | 5.0187e-05 | 1.5708 | 1+0,157290262282822i | 1.0123 | 0.15601 | 1+10,8816263270207i | 10.9275 | 1.4792 | -3,47544851048107+0,878743007732565i | 11.0893 | 165.8105 | -0,303162298575179+0,704313139939703i | -2.3065 | 113.2888 | -1,06859966354092+1,96821824191919i | 7.0034 | 118.4987 | -2.3065 | 113.2888
[5 empty] | 73 | 5370.318 | 58,3492597405907 | 1+395,002886043098i | 395.0042 | 1.5683 | 1+1,01228108773255i | 1.4229 | 0.7915 | 1-0,112827162903524i | 1.0063 | -0.11235 | 0,999884638739875+0,0190788180086665i | 1.0001 | 0.019079 | 0,130115407264316-0,166754182236883i | -13.4933 | -52.0357 | 171,020291553806 | 1+394,301242989156i | 394.3025 | 1.5683 | 1+1,01228108773255i | 1.4229 | 0.7915 | 1-0,0384263317217139i | 1.0007 | -0.038407 | 0,423530116929453-0,449527244591809i | -4.1856 | -46.7056 | -0,0000166666666666667 | 0,0000513563938509647i | 5.1356e-05 | 1.5708 | 1+0,160954023148014i | 1.0129 | 0.15959 | 1+11,135091965058i | 11.1799 | 1.4812 | -3,47149856647964+0,883281196619282i | 11.0828 | 165.7247 | -0,304404616167524+0,693815397216854i | -2.4106 | 113.689 | -1,07322523126553+1,93462937367976i | 6.8972 | 119.0191 | -2.4106 | 113.689
[5 empty] | 74 | 5495.4087 | 58,3492597405907 | 1+404,203685218576i | 404.2049 | 1.5683 | 1+1,03586014329506i | 1.4398 | 0.80301 | 1-0,115455245138095i | 1.0066 | -0.11495 | 0,999879201931184+0,0195232207692683i | 1.0001 | 0.019523 | 0,130081908285277-0,163850129033252i | -13.5884 | -51.5537 | 171,020291553806 | 1+403,485698798395i | 403.4869 | 1.5683 | 1+1,03586014329506i | 1.4398 | 0.80301 | 1-0,0393213959698855i | 1.0008 | -0.039301 | 0,4234807318357-0,440071900167084i | -4.2829 | -46.1007 | -0,0000166666666666667 | 0,0000525526379365027i | 5.2553e-05 | 1.5708 | 1+0,164703123966757i | 1.0135 | 0.16324 | 1+11,3944615762456i | 11.4383 | 1.4833 | -3,46737207903892+0,888229355243542i | 11.076 | 165.6316 | -0,305505882308694+0,683671932081903i | -2.5124 | 114.078 | -1,07748048543187+1,90204103680544i | 6.7931 | 119.531 | -2.5124 | 114.078
[5 empty] | 75 | 5623.4133 | 58,3492597405907 | 1+413,618798538225i | 413.62 | 1.5684 | 1+1,05998842561677i | 1.4572 | 0.81451 | 1-0,118144543271869i | 1.007 | -0.1176 | 0,999873508893593+0,0199779749999423i | 1.0001 | 0.019978 | 0,130048378050997-0,161032927003901i | -13.6811 | -51.076 | 171,020291553806 | 1+412,884088065901i | 412.8853 | 1.5684 | 1+1,05998842561677i | 1.4572 | 0.81451 | 1-0,0402373089426805i | 1.0008 | -0.040216 | 0,423433569410614-0,430849876668546i | -4.3779 | -45.4974 | -0,0000166666666666667 | 0,0000537767461262909i | 5.3777e-05 | 1.5708 | 1+0,168539552561931i | 1.0141 | 0.16697 | 1+11,6598726817845i | 11.7027 | 1.4852 | -3,46306161767889+0,893586156355162i | 11.0691 | 165.5314 | -0,306468752181764+0,673876378972509i | -2.6119 | 114.4553 | -1,08137505660433+1,8704340466339i | 6.6912 | 120.034 | -2.6119 | 114.4553
[5 empty] | 76 | 5754.3994 | 58,3492597405907 | 1+423,25321801975i | 423.2544 | 1.5684 | 1+1,08467872783235i | 1.4753 | 0.826 | 1-0,120896483206314i | 1.0073 | -0.12031 | 0,999867547551407+0,020443321817401i | 1.0001 | 0.020443 | 0,130014745471241-0,158301081208221i | -13.7713 | -50.6033 | 171,020291553806 | 1+422,501393942065i | 422.5026 | 1.5684 | 1+1,08467872783235i | 1.4753 | 0.826 | 1-0,0411745562692806i | 1.0008 | -0.041151 | 0,423388529619978-0,421856285192816i | -4.4706 | -44.8961 | -0,0000166666666666667 | 0,0000550293674586945i | 5.5029e-05 | 1.5708 | 1+0,172465343058757i | 1.0148 | 0.17079 | 1+11,9314660061558i | 11.9733 | 1.4872 | -3,45855948221842+0,899350232789935i | 11.0621 | 165.4238 | -0,307295616542263+0,664422497063806i | -2.7093 | 114.8206 | -1,08491786548763+1,83978962796137i | 6.5914 | 120.5277 | -2.7093 | 114.8206
[5 empty] | 77 | 5888.4366 | 58,3492597405907 | 1+433,112051959889i | 433.1132 | 1.5685 | 1+1,10994414106685i | 1.494 | 0.83746 | 1-0,123712524056409i | 1.0076 | -0.12309 | 0,999861305259819+0,0209195079546867i | 1.0001 | 0.020919 | 0,129980939241532-0,155653141840668i | -13.8592 | -50.1358 | 171,020291553806 | 1+432,342715649767i | 432.3439 | 1.5685 | 1+1,10994414106685i | 1.494 | 0.83746 | 1-0,0421336348906245i | 1.0009 | -0.042109 | 0,423345516931641-0,413086357905107i | -4.561 | -44.2973 | -0,0000166666666666667 | 0,0000563111660901248i | 5.6311e-05 | 1.5708 | 1+0,176482576963323i | 1.0155 | 0.17468 | 1+12,2093855517353i | 12.2503 | 1.4891 | -3,45385769707737+0,905520161360505i | 11.0548 | 165.309 | -0,30798860935688+0,655304163096449i | -2.8044 | 115.1732 | -1,08811714671149+1,8100893976114i | 6.4938 | 121.0118 | -2.8044 | 115.1732
[5 empty] | 78 | 6025.5959 | 58,3492597405907 | 1+443,200527642892i | 443.2017 | 1.5685 | 1+1,13579806137679i | 1.5133 | 0.84889 | 1-0,126594158924287i | 1.008 | -0.12592 | 0,999854768778092+0,0214067858919924i | 1.0001 | 0.021407 | 0,129946887692206-0,153087703455635i | -13.9446 | -49.6741 | 171,020291553806 | 1+442,413271188037i | 442.4144 | 1.5685 | 1+1,13579806137679i | 1.5133 | 0.84889 | 1-0,0431150533228919i | 1.0009 | -0.043088 | 0,423304440112929-0,404535445514528i | -4.6491 | -43.7012 | -0,0000166666666666667 | 0,0000576228216471823i | 5.7623e-05 | 1.5708 | 1+0,180593384266217i | 1.0162 | 0.17867 | 1+12,4937786751446i | 12.5337 | 1.4909 | -3,44894800588281+0,912094445945415i | 11.0473 | 165.1869 | -0,308549615112288+0,646515364090445i | -2.8973 | 115.5128 | -1,09098047156697+1,78131534688728i | 6.3982 | 121.4857 | -2.8973 | 115.5128
[5 empty] | 79 | 6165.95 | 58,3492597405907 | 1+453,523994112105i | 453.5251 | 1.5686 | 1+1,16225419685293i | 1.5332 | 0.8603 | 1-0,1295429156909i | 1.0084 | -0.12883 | 0,999847924241472+0,0219054139905304i | 1.0001 | 0.021905 | 0,129912518636705-0,150603404215242i | -14.0276 | -49.2185 | 171,020291553806 | 1+452,718400098723i | 452.7195 | 1.5686 | 1+1,16225419685293i | 1.5332 | 0.8603 | 1-0,0441193319271264i | 1.001 | -0.044091 | 0,423265212037134-0,396199014812022i | -4.735 | -43.1083 | -0,0000166666666666667 | 0,0000589650295870054i | 5.8965e-05 | 1.5708 | 1+0,184799944571885i | 1.0169 | 0.18274 | 1+12,7847961653823i | 12.8238 | 1.4927 | -3,44382186643569+0,91907149974698i | 11.0396 | 165.0574 | -0,308980275825716+0,638050189935447i | -2.988 | 115.8389 | -1,09351476977346+1,75344982388761i | 6.3046 | 121.9492 | -2.988 | 115.8389
[5 empty] | 80 | 6309.5734 | 58,3492597405907 | 1+464,087925006094i | 464.089 | 1.5686 | 1+1,1893265748885i | 1.5539 | 0.87166 | 1-0,132560357826114i | 1.0087 | -0.13179 | 0,999840757131779+0,0224156566295185i | 1.0001 | 0.022415 | 0,129877759218823-0,148198925159607i | -14.1082 | -48.7695 | 171,020291553806 | 1+463,263566297578i | 463.2646 | 1.5686 | 1+1,1893265748885i | 1.5539 | 0.87166 | 1-0,0451470031851369i | 1.001 | -0.045116 | 0,423227749498747-0,388072646269662i | -4.8185 | -42.5188 | -0,0000166666666666667 | 0,0000603385015660099i | 6.0339e-05 | 1.5708 | 1+0,189104488254282i | 1.0177 | 0.1869 | 1+13,0825923237735i | 13.1208 | 1.4945 | -3,43847044609801+0,926449626689642i | 11.0317 | 164.9205 | -0,309281997789432+0,629902825848365i | -3.0765 | 116.151 | -1,09572635035502+1,72647551566509i | 6.2131 | 122.4017 | -3.0765 | 116.151
[5 empty] | 81 | 6456.5423 | 58,3492597405907 | 1+474,897921460853i | 474.899 | 1.5687 | 1+1,21702954961668i | 1.5752 | 0.88298 | 1-0,135648085217692i | 1.0092 | -0.13483 | 0,999833252246612+0,022937784346358i | 1.0001 | 0.022938 | 0,12984253575854-0,145872989499151i | -14.1864 | -48.3275 | 171,020291553806 | 1+474,054360971303i | 474.0554 | 1.5687 | 1+1,21702954961668i | 1.5752 | 0.88298 | 1-0,0461986119818276i | 1.0011 | -0.046166 | 0,423191973036977-0,380152031700015i | -4.8998 | -41.9333 | -0,0000166666666666667 | 0,0000617439658172193i | 6.1744e-05 | 1.5708 | 1+0,193509297639445i | 1.0186 | 0.19115 | 1+13,3873250457834i | 13.4246 | 1.4962 | -3,43288461766672+0,934227001932697i | 11.0235 | 164.7762 | -0,309455958081581+0,622067544689734i | -3.1629 | 116.4487 | -1,09762092170494+1,70037543021005i | 6.1237 | 122.8429 | -3.1629 | 116.4487
[5 empty] | 82 | 6606.9345 | 58,3492597405907 | 1+485,959715079586i | 485.9607 | 1.5687 | 1+1,24537780952135i | 1.5972 | 0.89425 | 1-0,138807735019566i | 1.0096 | -0.13793 | 0,999825393667104+0,0234720739800752i | 1.0001 | 0.023472 | 0,129806773596159-0,143624361928565i | -14.2623 | -47.8929 | 171,020291553806 | 1+485,096505542064i | 485.0975 | 1.5687 | 1+1,24537780952135i | 1.5972 | 0.89425 | 1-0,0472747158941018i | 1.0011 | -0.04724 | 0,423157806767222-0,372432971974371i | -4.9789 | -41.3519 | -0,0000166666666666667 | 0,0000631821675363829i | 6.3182e-05 | 1.5708 | 1+0,198016708215615i | 1.0194 | 0.19549 | 1+13,6991559047348i | 13.7356 | 1.4979 | -3,42705495580484+0,942401651473209i | 11.015 | 164.6243 | -0,309503110876488+0,614538699131026i | -3.2473 | 116.7314 | -1,09920361091739+1,6751328782411i | 6.0361 | 123.2724 | -3.2473 | 116.7314
[5 empty] | 83 | 6760.8298 | 58,3492597405907 | 1+497,279170971693i | 497.2802 | 1.5688 | 1+1,27438638522515i | 1.6199 | 0.90546 | 1-0,142040982519886i | 1.01 | -0.1411 | 0,999817164724154+0,0240188088181064i | 1.0001 | 0.024019 | 0,129770396934404-0,141451847961984i | -14.3357 | -47.4662 | 171,020291553806 | 1+496,395854701076i | 496.3969 | 1.5688 | 1+1,27438638522515i | 1.6199 | 0.90546 | 1-0,0483758854864979i | 1.0012 | -0.048338 | 0,423125178220138-0,36491137479863i | -5.0557 | -40.7751 | -0,0000166666666666667 | 0,0000646538692770892i | 6.4654e-05 | 1.5708 | 1+0,202629109871541i | 1.0203 | 0.19992 | 1+14,0182502374766i | 14.0539 | 1.4996 | -3,42097173410661+0,950971430817997i | 11.0063 | 164.465 | -0,309424193588134+0,607310713665623i | -3.3295 | 116.9988 | -1,1004789824659+1,65073145478722i | 5.9505 | 123.6899 | -3.3295 | 116.9988
[5 empty] | 84 | 6918.3097 | 58,3492597405907 | 1+508,862290862516i | 508.8633 | 1.5688 | 1+1,3040706574589i | 1.6434 | 0.91661 | 1-0,145349542029272i | 1.0105 | -0.14434 | 0,999808547963071+0,0245782787464995i | 1.0001 | 0.024578 | 0,129733328678144-0,139354293289013i | -14.4069 | -47.0477 | 171,020291553806 | 1+507,958399512827i | 507.9594 | 1.5688 | 1+1,3040706574589i | 1.6434 | 0.91661 | 1-0,0495027046137096i | 1.0012 | -0.049462 | 0,42309401818793-0,357583252545681i | -5.1304 | -40.2032 | -0,0000166666666666667 | 0,0000661598513550813i | 6.616e-05 | 1.5708 | 1+0,207348948163635i | 1.0213 | 0.20445 | 1+14,3447772320478i | 14.3796 | 1.5012 | -3,41462492287876+0,959934002706739i | 10.9972 | 164.298 | -0,309219732881121+0,6003780764573i | -3.4097 | 117.2504 | -1,10145105630835+1,62715502054695i | 5.8668 | 124.0948 | -3.4097 | 117.2504
[5 empty] | 85 | 7079.4578 | 58,3492597405907 | 1+520,715216275543i | 520.7162 | 1.5689 | 1+1,33444636521664i | 1.6676 | 0.9277 | 1-0,148735167789771i | 1.011 | -0.14765 | 0,999799525106549+0,0251507804036159i | 1.0001 | 0.025151 | 0,129695490271407-0,137330583151174i | -14.4757 | -46.6378 | 171,020291553806 | 1+519,790270591623i | 519.7912 | 1.5689 | 1+1,33444636521664i | 1.6676 | 0.9277 | 1-0,0506557707301531i | 1.0013 | -0.050613 | 0,423064260577563-0,350444720143121i | -5.2029 | -39.6366 | -0,0000166666666666667 | 0,0000677009122619911i | 6.7701e-05 | 1.5708 | 1+0,212178725612633i | 1.0223 | 0.20908 | 1+14,6789100173831i | 14.7129 | 1.5028 | -3,40800418772599+0,969286813872239i | 10.9878 | 164.1235 | -0,308890050584312+0,593735331020823i | -3.4879 | 117.4856 | -1,10212332549966+1,60438768301266i | 5.7849 | 124.4869 | -3.4879 | 117.4856
[5 empty] | 86 | 7244.3596 | 58,3492597405907 | 1+532,844231788721i | 532.8452 | 1.5689 | 1+1,36552961410072i | 1.6925 | 0.93871 | 1-0,152199654904975i | 1.0115 | -0.15104 | 0,9997900770159+0,0257366173374123i | 1.0001 | 0.025736 | 0,129656801531364-0,135379641738419i | -14.5422 | -46.237 | 171,020291553806 | 1+531,897741352125i | 531.8987 | 1.5689 | 1+1,36552961410072i | 1.6925 | 0.93871 | 1-0,0518356952067463i | 1.0013 | -0.051789 | 0,423035842270597-0,343491993015233i | -5.2732 | -39.0755 | -0,0000166666666666667 | 0,0000692778690887096i | 6.9278e-05 | 1.5708 | 1+0,217121003030469i | 1.0233 | 0.2138 | 1+15,0208257551079i | 15.0541 | 1.5043 | -3,40109888903431+0,979027070828315i | 10.9781 | 163.9412 | -0,308435269543113+0,587377067730619i | -3.5641 | 117.7042 | -1,10249877339354+1,58241377734986i | 5.7049 | 124.8657 | -3.5641 | 117.7042
[5 empty] | 87 | 7413.1024 | 58,3492597405907 | 1+545,25576836662i | 545.2567 | 1.569 | 1+1,39733688486111i | 1.7183 | 0.94965 | 1-0,15574484029181i | 1.0121 | -0.1545 | 0,999780183650457+0,0263361001663854i | 1.0001 | 0.026336 | 0,129617180478896-0,133500431605313i | -14.6064 | -45.8455 | 171,020291553806 | 1+544,287231335591i | 544.2881 | 1.569 | 1+1,39733688486111i | 1.7183 | 0.94965 | 1-0,0530431036550645i | 1.0014 | -0.052993 | 0,423008702989298-0,336721385078113i | -5.3414 | -38.5203 | -0,0000166666666666667 | 0,00007089155795862i | 7.0892e-05 | 1.5708 | 1+0,222178400878047i | 1.0244 | 0.21863 | 1+15,3707057334721i | 15.4032 | 1.5058 | -3,39389808245282+0,989151714681365i | 10.968 | 163.7512 | -0,307855319447169+0,58129791515476i | -3.6383 | 117.9057 | -1,10257989051633+1,56121784702447i | 5.6266 | 125.2309 | -3.6383 | 117.9057
[5 empty] | 88 | 7585.7758 | 58,3492597405907 | 1+557,95640677022i | 557.9573 | 1.569 | 1+1,42988504213379i | 1.7449 | 0.9605 | 1-0,159372603654495i | 1.0126 | -0.15804 | 0,999769824025065+0,0269495467442661i | 1.0001 | 0.026949 | 0,129576543165434-0,131691953106519i | -14.6683 | -45.4639 | 171,020291553806 | 1+556,965309613604i | 556.9662 | 1.569 | 1+1,42988504213379i | 1.7449 | 0.9605 | 1-0,0542786362590492i | 1.0015 | -0.054225 | 0,422982785168805-0,330129306786896i | -5.4076 | -37.9713 | -0,0000166666666666667 | 0,0000725428344709208i | 7.2543e-05 | 1.5708 | 1+0,227353600654649i | 1.0255 | 0.22355 | 1+15,7287354634717i | 15.7605 | 1.5073 | -3,38639052047966+0,999657394967369i | 10.9576 | 163.5535 | -0,307149942671321+0,575492531213002i | -3.7107 | 118.0896 | -1,10236869119675+1,54078462417356i | 5.55 | 125.5822 | -3.7107 | 118.0896
[5 empty] | 89 | 7762.4712 | 58,3492597405907 | 1+570,952881046117i | 570.9538 | 1.569 | 1+1,46319134338258i | 1.7723 | 0.97127 | 1-0,163084868481183i | 1.0132 | -0.16166 | 0,99975897616557+0,0275772823285502i | 1.0001 | 0.027577 | 0,12953480349568-0,129953243851213i | -14.7279 | -45.0924 | 171,020291553806 | 1+569,938698271082i | 569.9396 | 1.569 | 1+1,46319134338258i | 1.7723 | 0.97127 | 1-0,0555429481144411i | 1.0015 | -0.055486 | 0,422958033835038-0,323712263234069i | -5.4717 | -37.4288 | -0,0000166666666666667 | 0,0000742325741542761i | 7.4233e-05 | 1.5708 | 1+0,2326493463197i | 1.0267 | 0.22858 | 1+16,0951047772083i | 16.1261 | 1.5087 | -3,37856465526389+1,01054044252308i | 10.9468 | 163.3479 | -0,306318700168343+0,569955594159262i | -3.7812 | 118.2555 | -1,10186673003626+1,52109900971846i | 5.4751 | 125.9191 | -3.7812 | 118.2555
[5 empty] | 90 | 7943.2823 | 58,3492597405907 | 1+584,252082096997i | 584.2529 | 1.5691 | 1+1,49727344804925i | 1.8005 | 0.98195 | 1-0,166883603063822i | 1.0138 | -0.16536 | 0,999747617062208+0,0282196397529532i | 1.0001 | 0.028219 | 0,129491873045849-0,128283378176076i | -14.7854 | -44.7314 | 171,020291553806 | 1+583,214275970412i | 583.2151 | 1.5691 | 1+1,49727344804925i | 1.8005 | 0.98195 | 1-0,056836709576121i | 1.0016 | -0.056776 | 0,422934396488092-0,317466852297853i | -5.5337 | -36.893 | -0,0000166666666666667 | 0,000075961672931032i | 7.5962e-05 | 1.5708 | 1+0,238068445747647i | 1.0279 | 0.23372 | 1+16,4700079285418i | 16.5003 | 1.5102 | -3,37040864274266+1,02179684140811i | 10.9355 | 163.1344 | -0,305360977453188+0,56468179339114i | -3.8499 | 118.403 | -1,10107511830689+1,50214605322337i | 5.4018 | 126.2415 | -3.8499 | 118.403
[5 empty] | 91 | 8128.3052 | 58,3492597405907 | 1+597,861061335299i | 597.8619 | 1.5691 | 1+1,53214942691685i | 1.8296 | 0.99254 | 1-0,170770821541773i | 1.0145 | -0.16914 | 0,999735722620797+0,0288769596038845i | 1.0002 | 0.028877 | 0,129447660877064-0,126681466636489i | -14.8406 | -44.3812 | 171,020291553806 | 1+596,799081598618i | 596.7999 | 1.5691 | 1+1,53214942691685i | 1.8296 | 0.99254 | 1-0,0581606066135413i | 1.0017 | -0.058095 | 0,422911822990892-0,311389762839688i | -5.5938 | -36.3642 | -0,0000166666666666667 | 0,0000777310475922478i | 7.7731e-05 | 1.5708 | 1+0,243613772216739i | 1.0292 | 0.23896 | 1+16,8536436960853i | 16.8833 | 1.5115 | -3,36191034823566+1,03342219990292i | 10.9238 | 162.913 | -0,304275990719093+0,559665820090745i | -3.9168 | 118.5318 | -1,09999454036325+1,4839109325056i | 5.3301 | 126.5488 | -3.9168 | 118.5318
[5 empty] | 92 | 8317.6377 | 58,3492597405907 | 1+611,787034421944i | 611.7879 | 1.5692 | 1+1,56783777169098i | 1.8596 | 1.003 | 1-0,174748584969723i | 1.0152 | -0.173 | 0,999723267611632+0,0295495904010294i | 1.0002 | 0.029549 | 0,129402073343493-0,125146655515587i | -14.8937 | -44.0422 | 171,020291553806 | 1+610,700317999455i | 610.7011 | 1.5692 | 1+1,56783777169098i | 1.8596 | 1.003 | 1-0,0595153411744344i | 1.0018 | -0.059445 | 0,422890265462847-0,30547777294987i | -5.6519 | -35.8427 | -0,0000166666666666667 | 0,0000795416362837889i | 7.9542e-05 | 1.5708 | 1+0,249288265932468i | 1.0306 | 0.24431 | 1+17,2462154886008i | 17.2752 | 1.5129 | -3,35305735362824+1,04541172061786i | 10.9117 | 162.6836 | -0,30306279312702+0,554902357704059i | -3.982 | 118.6414 | -1,09862527015796+1,4663789330096i | 5.2598 | 126.8409 | -3.982 | 118.6414
[5 empty] | 93 | 8511.3804 | 58,3492597405907 | 1+626,037385092201i | 626.0382 | 1.5692 | 1+1,60435740480445i | 1.8905 | 1.0134 | 1-0,178819002410496i | 1.0159 | -0.17695 | 0,99971022561597+0,0302378887821401i | 1.0002 | 0.030237 | 0,129355013894859-0,123678126350819i | -14.9446 | -43.7148 | 171,020291553806 | 1+624,925355792471i | 624.9262 | 1.5692 | 1+1,60435740480445i | 1.8905 | 1.0134 | 1-0,060901631556997i | 1.0019 | -0.060827 | 0,422869678178306-0,29972774824042i | -5.708 | -35.3288 | -0,0000166666666666667 | 0,0000813943990037458i | 8.1394e-05 | 1.5708 | 1+0,255094935586516i | 1.032 | 0.24977 | 1+17,647931452849i | 17.6762 | 1.5142 | -3,34383696627594+1,05776016975876i | 10.8991 | 162.4462 | -0,30172028131048+0,550386072268188i | -4.0455 | 118.7314 | -1,09696718794963+1,44953542696068i | 5.191 | 127.1174 | -4.0455 | 118.7314
[5 empty] | 94 | 8709.6359 | 58,3492597405907 | 1+640,619669070617i | 640.6204 | 1.5692 | 1+1,64172768945013i | 1.9223 | 1.0237 | 1-0,182984232053296i | 1.0166 | -0.18098 | 0,999696568969988+0,0309422196921287i | 1.0002 | 0.030942 | 0,129306382872888-0,122275095477655i | -14.9933 | -43.3991 | 171,020291553806 | 1+639,481737280992i | 639.4825 | 1.5692 | 1+1,64172768945013i | 1.9223 | 1.0237 | 1-0,0623202127907394i | 1.0019 | -0.06224 | 0,422850017469564-0,294136640184261i | -5.7623 | -34.8227 | -0,0000166666666666667 | 0,0000832903181114367i | 8.329e-05 | 1.5708 | 1+0,261036859951992i | 1.0335 | 0.25534 | 1+18,0590045839515i | 18.0867 | 1.5155 | -3,33423622977097+1,07046184560657i | 10.886 | 162.2007 | -0,300247202138689+0,546111602599123i | -4.1074 | 118.8016 | -1,09501979729415+1,43336585232071i | 5.1236 | 127.378 | -4.1074 | 118.8016
[5 empty] | 95 | 8912.5094 | 58,3492597405907 | 1+655,541618077178i | 655.5424 | 1.5693 | 1+1,6799684398476i | 1.9551 | 1.0339 | 1-0,187246482358013i | 1.0174 | -0.1851 | 0,99968226870611+0,0316629565765669i | 1.0002 | 0.031662 | 0,129256077301287-0,120936813590105i | -15.04 | -43.0955 | 171,020291553806 | 1+654,377180451162i | 654.3779 | 1.5693 | 1+1,6799684398476i | 1.9551 | 1.0339 | 1-0,0637718370262091i | 1.002 | -0.063686 | 0,422831241634251-0,288701484499875i | -5.8148 | -34.3246 | -0,0000166666666666667 | 0,0000852303988482679i | 8.523e-05 | 1.5708 | 1+0,267117189515846i | 1.0351 | 0.26102 | 1+18,4796528383235i | 18.5067 | 1.5167 | -3,32424193671299+1,08351054628162i | 10.8723 | 161.947 | -0,298642159781381+0,542073550355605i | -4.1677 | 118.8515 | -1,09278224241023+1,41785569157384i | 5.0576 | 127.6225 | -4.1677 | 118.8515
[5 empty] | 96 | 9120.1084 | 58,3492597405907 | 1+670,811143926762i | 670.8119 | 1.5693 | 1+1,71909993174888i | 1.9888 | 1.0439 | 1-0,191608013226176i | 1.0182 | -0.18931 | 0,999667294491559+0,0324004815796907i | 1.0002 | 0.0324 | 0,129203990668816-0,119662565317689i | -15.0846 | -42.8044 | 171,020291553806 | 1+669,619583064112i | 669.6203 | 1.5693 | 1+1,71909993174888i | 1.9888 | 1.0439 | 1-0,06525727393379i | 1.0021 | -0.065165 | 0,422813310846871-0,283419399580541i | -5.8654 | -33.8347 | -0,0000166666666666667 | 0,0000872156698707262i | 8.7216e-05 | 1.5708 | 1+0,273339148149295i | 1.0367 | 0.26682 | 1+18,9100992492376i | 18.9365 | 1.518 | -3,31384064363122+1,09689953687694i | 10.8582 | 161.6852 | -0,296903623119192+0,53826646999821i | -4.2264 | 118.8808 | -1,09025332601081+1,40299045037689i | 4.9928 | 127.8505 | -4.2264 | 118.8808
[5 empty] | 97 | 9332.543 | 58,3492597405907 | 1+686,436342724093i | 686.4371 | 1.5693 | 1+1,75914291318895i | 2.0235 | 1.0539 | 1-0,196071137199184i | 1.019 | -0.19361 | 0,999651614564018+0,0331551857470192i | 1.0002 | 0.033155 | 0,129150012705009-0,118451668818529i | -15.1271 | -42.5259 | 171,020291553806 | 1+685,217026843466i | 685.2178 | 1.5693 | 1+1,75914291318895i | 2.0235 | 1.0539 | 1-0,0667773111117929i | 1.0022 | -0.066678 | 0,422796187074343-0,278287584967352i | -5.9142 | -33.3532 | -0,0000166666666666667 | 0,0000892471837957858i | 8.9247e-05 | 1.5708 | 1+0,279706034817165i | 1.0384 | 0.27274 | 1+19,3505720450784i | 19.3764 | 1.5192 | -3,30301868820662+1,11062151606046i | 10.8434 | 161.4151 | -0,295029933543641+0,534684858666527i | -4.2837 | 118.8892 | -1,08743152769181+1,38875563611614i | 4.9292 | 128.0619 | -4.2837 | 118.8892
[5 empty] | 98 | 9549.9259 | 58,3492597405907 | 1+702,425499156394i | 702.4262 | 1.5694 | 1+1,8001186154866i | 2.0592 | 1.0637 | 1-0,200638220684444i | 1.0199 | -0.19801 | 0,999635195664258+0,0339274692326914i | 1.0002 | 0.033927 | 0,129094029148076-0,117303475388194i | -15.1676 | -42.2604 | 171,020291553806 | 1+701,177781760372i | 701.1785 | 1.5694 | 1+1,8001186154866i | 2.0592 | 1.0637 | 1-0,0683327545040494i | 1.0023 | -0.068227 | 0,422779833995325-0,273303319865196i | -5.9613 | -32.8804 | -0,0000166666666666667 | 0,0000913260177590201i | 9.1326e-05 | 1.5708 | 1+0,286221225327041i | 1.0402 | 0.27877 | 1+19,8013047703526i | 19.8265 | 1.5203 | -3,29176220894456+1,12466858226241i | 10.8281 | 161.1367 | -0,29301931319073+0,531323146001224i | -4.3396 | 118.8763 | -1,08431502296927+1,37513673642i | 4.8668 | 128.2563 | -4.3396 | 118.8763
[5 empty] | 99 | 9772.3722 | 58,3492597405907 | 1+718,787090886049i | 718.7878 | 1.5694 | 1+1,84204876450157i | 2.096 | 1.0734 | 1-0,205311685210071i | 1.0209 | -0.2025 | 0,999618002965591+0,0347177415116341i | 1.0002 | 0.034717 | 0,129035921504512-0,11621736908397i | -15.2062 | -42.0081 | 171,020291553806 | 1+717,510310418353i | 717.511 | 1.5694 | 1+1,84204876450157i | 2.096 | 1.0734 | 1-0,0699244288272349i | 1.0024 | -0.069811 | 0,422764216923177-0,268463961700924i | -6.0067 | -32.4164 | -0,0000166666666666667 | 0,000093453273985713i | 9.3453e-05 | 1.5708 | 1+0,292888174119172i | 1.042 | 0.28492 | 1+20,2625364095173i | 20.2872 | 1.5215 | -3,28005716744804+1,13903219958191i | 10.8121 | 160.8499 | -0,2908698736518+0,528175683942193i | -4.3941 | 118.8419 | -1,08090170305475+1,36211919768514i | 4.8054 | 128.4336 | -4.3941 | 118.8419
[5 empty] | 100 | 10000 | 58,3492597405907 | 1+735,529793045563i | 735.5305 | 1.5694 | 1+1,88495559215388i | 2.1338 | 1.083 | 1-0,210094008708817i | 1.0218 | -0.20708 | 0,9996+0,0355264215966697i | 1.0002 | 0.035526 | 0,12897556679992-0,115192766364197i | -15.2427 | -41.7692 | 171,020291553806 | 1+734,223272540289i | 734.224 | 1.5694 | 1+1,88495559215388i | 2.1338 | 1.083 | 1-0,0715531780081438i | 1.0026 | -0.071431 | 0,422749302732392-0,26376694472294i | -6.0504 | -31.9614 | -0,0000166666666666667 | 0,0000956300803752733i | 9.563e-05 | 1.5708 | 1+0,299710416098054i | 1.0439 | 0.29119 | 1+20,7345115136926i | 20.7586 | 1.5226 | -3,26788937344074+1,15370316356523i | 10.7955 | 160.5548 | -0,28857962520475+0,525236736538488i | -4.4472 | 118.7856 | -1,07718919545787+1,34968840368238i | 4.7451 | 128.5934 | -4.4472 | 118.7856
[5 empty] | 1 | 10232.9299 | 58,3492597405907 | 1+752,662482837237i | 752.6631 | 1.5695 | 1+1,92886184821148i | 2.1727 | 1.0925 | 1-0,214987726831904i | 1.0228 | -0.21176 | 0,99958114858078+0,0363539382606838i | 1.0002 | 0.036353 | 0,128912837320542-0,114229115742313i | -15.2773 | -41.544 | 171,020291553806 | 1+751,325529559919i | 751.3262 | 1.5695 | 1+1,92886184821148i | 2.1727 | 1.0925 | 1-0,0732198656311509i | 1.0027 | -0.073089 | 0,422735059788331-0,259209778641475i | -6.0925 | -31.5155 | -0,0000166666666666667 | 0,0000978575910992625i | 9.7858e-05 | 1.5708 | 1+0,306691568506687i | 1.046 | 0.29758 | 1+21,2174803303263i | 21.241 | 1.5237 | -3,25524451268547+1,1686715670282i | 10.7782 | 160.2513 | -0,286146486607594+0,522500469810527i | -4.4991 | 118.7072 | -1,07317488550176+1,33782965431767i | 4.6857 | 128.7358 | -4.4991 | 118.7072
[5 empty] | 2 | 10471.2855 | 58,3492597405907 | 1+770,194244239979i | 770.1949 | 1.5695 | 1+1,97379081235251i | 2.2127 | 1.1019 | 1-0,219995434293457i | 1.0239 | -0.21655 | 0,999561408721543+0,0372007302639649i | 1.0003 | 0.0372 | 0,128847600344961-0,113325897455263i | -15.31 | -41.3327 | 171,020291553806 | 1+768,826149320293i | 768.8268 | 1.5695 | 1+1,97379081235251i | 2.2127 | 1.1019 | 1-0,0749253753960951i | 1.0028 | -0.074786 | 0,422721457880129-0,254790047308823i | -6.133 | -31.0789 | -0,0000166666666666667 | 0,000100136987213351i | 0.00010014 | 1.5708 | 1+0,313835332844486i | 1.0481 | 0.3041 | 1+21,7116989358776i | 21.7347 | 1.5248 | -3,24210817793896+1,18392676611614i | 10.7602 | 159.9392 | -0,28356829549479+0,519960941710215i | -4.5498 | 118.6065 | -1,06885593883453+1,32652814463331i | 4.6272 | 128.8603 | -4.5498 | 118.6065
[5 empty] | 3 | 10715.1931 | 58,3492597405907 | 1+788,134372825742i | 788.135 | 1.5695 | 1+2,01976630650847i | 2.2538 | 1.1111 | 1-0,225119786246256i | 1.025 | -0.22143 | 0,999540738551401+0,0380672465868418i | 1.0003 | 0.038066 | 0,128779717865435-0,1124826231459i | -15.3407 | -41.1356 | 171,020291553806 | 1+786,734410881652i | 786.735 | 1.5695 | 1+2,01976630650847i | 2.2538 | 1.1111 | 1-0,076670611586829i | 1.0029 | -0.076521 | 0,422708468156619-0,250505407438857i | -6.172 | -30.6518 | -0,0000166666666666667 | 0,000102469477283529i | 0.00010247 | 1.5708 | 1+0,321145496829861i | 1.0503 | 0.31074 | 1+22,2174293715931i | 22.2399 | 1.5258 | -3,22846590307707+1,19945734681604i | 10.7415 | 159.6187 | -0,280842819414952+0,517612092229799i | -4.5993 | 118.4831 | -1,0642293250159+1,31576894414459i | 4.5695 | 128.9669 | -4.5993 | 118.4831
[5 empty] | 4 | 10964.782 | 58,3492597405907 | 1+806,492380688169i | 806.493 | 1.5696 | 1+2,06681270749489i | 2.296 | 1.1202 | 1-0,230363499689535i | 1.0262 | -0.22641 | 0,999519094226153+0,0389539466677387i | 1.0003 | 0.038953 | 0,128709046298289-0,111698835559008i | -15.3696 | -40.9527 | 171,020291553806 | 1+805,059809441322i | 805.0604 | 1.5696 | 1+2,06681270749489i | 2.296 | 1.1202 | 1-0,0784564995506817i | 1.0031 | -0.078296 | 0,422696063065122-0,246353587365125i | -6.2094 | -30.2343 | -0,0000166666666666667 | 0,000104856298026908i | 0.00010486 | 1.5708 | 1+0,328625936408517i | 1.0526 | 0.31751 | 1+22,7349397824438i | 22.7569 | 1.5268 | -3,21430320051452+1,21525109215824i | 10.722 | 159.2896 | -0,277967767545874+0,515447733715706i | -4.6477 | 118.3368 | -1,05929184225254+1,30553697661683i | 4.5125 | 129.0553 | -4.6477 | 118.3368
[5 empty] | 5 | 11220.1845 | 58,3492597405907 | 1+825,278001486025i | 825.2786 | 1.5696 | 1+2,11495495993634i | 2.3395 | 1.1291 | 1-0,23572935490957i | 1.0274 | -0.2315 | 0,999496429835282+0,0398613006467753i | 1.0003 | 0.03986 | 0,128635436182789-0,110974108250593i | -15.3967 | -40.7844 | 171,020291553806 | 1+823,812061368184i | 823.8127 | 1.5696 | 1+2,11495495993634i | 2.3395 | 1.1291 | 1-0,0802839861890907i | 1.0032 | -0.080112 | 0,422684216293032-0,242332385836894i | -6.2454 | -29.8264 | -0,0000166666666666667 | 0,000107298714967437i | 0.0001073 | 1.5708 | 1+0,336280617808537i | 1.055 | 0.3244 | 1+23,2645045592997i | 23.286 | 1.5278 | -3,19960560203216+1,23129495036822i | 10.7017 | 158.9519 | -0,274940803119731+0,513461541449402i | -4.695 | 118.1675 | -1,05404014335011+1,2958170003995i | 4.4563 | 129.1255 | -4.695 | 118.1675
[5 empty] | 6 | 11481.5362 | 58,3492597405907 | 1+844,501195604115i | 844.5018 | 1.5696 | 1+2,16421858949228i | 2.3841 | 1.138 | 1-0,241220196953826i | 1.0287 | -0.2367 | 0,999472697304577+0,0407897896150414i | 1.0003 | 0.040789 | 0,128558731867869-0,110308045310027i | -15.4219 | -40.6308 | 171,020291553806 | 1+843,001109354425i | 843.0017 | 1.5696 | 1+2,16421858949228i | 2.3841 | 1.138 | 1-0,0821540404596614i | 1.0034 | -0.08197 | 0,42267290271198-0,238439670852489i | -6.28 | -29.4284 | -0,0000166666666666667 | 0,000109798023106908i | 0.0001098 | 1.5708 | 1+0,344113599643318i | 1.0576 | 0.33142 | 1+23,806404484415i | 23.8274 | 1.5288 | -3,18435870310861+1,24757500425123i | 10.6806 | 158.6056 | -0,271759556587453+0,511647044562473i | -4.7413 | 117.9749 | -1,04847076294162+1,28659358944325i | 4.4006 | 129.1773 | -4.7413 | 117.9749
[5 empty] | 7 | 11748.9755 | 58,3492597405907 | 1+864,172155434411i | 864.1727 | 1.5696 | 1+2,21462971639119i | 2.4299 | 1.1467 | 1-0,246838937139434i | 1.03 | -0.242 | 0,999447846294159+0,0417399058696782i | 1.0003 | 0.041739 | 0,128478771186097-0,109700281094682i | -15.4453 | -40.492 | 171,020291553806 | 1+862,637127687286i | 862.6377 | 1.5696 | 1+2,21462971639119i | 2.4299 | 1.1467 | 1-0,0840676538899212i | 1.0035 | -0.08387 | 0,422662098324554-0,23467337852932i | -6.3131 | -29.0402 | -0,0000166666666666667 | 0,00011235554761158i | 0.00011236 | 1.5708 | 1+0,352129035063513i | 1.0602 | 0.33857 | 1+24,3609268803031i | 24.3814 | 1.5298 | -3,16854821083721+1,26407644211738i | 10.6586 | 158.2507 | -0,268421639546829+0,509997617359428i | -4.7867 | 117.7587 | -1,04258014604396+1,27785111513817i | 4.3455 | 129.2105 | -4.7867 | 117.7587
[5 empty] | 8 | 12022.6443 | 58,3492597405907 | 1+884,301310780187i | 884.3019 | 1.5697 | 1+2,26621506927982i | 2.477 | 1.1552 | 1-0,252588554596812i | 1.0314 | -0.24741 | 0,999421824091702+0,0427121531749i | 1.0003 | 0.042711 | 0,128395385114225-0,109150479976631i | -15.4669 | -40.3683 | 171,020291553806 | 1+882,730527643597i | 882.7311 | 1.5697 | 1+2,26621506927982i | 2.477 | 1.1552 | 1-0,0860258411030401i | 1.0037 | -0.085815 | 0,422651780213388-0,231031512009998i | -6.3449 | -28.6621 | -0,0000166666666666667 | 0,000114972644514796i | 0.00011497 | 1.5708 | 1+0,360331173959077i | 1.0629 | 0.34585 | 1+24,9283657620779i | 24.9484 | 1.5307 | -3,15215999548647+1,28078353057639i | 10.6358 | 157.8871 | -0,264924659453562+0,508506471126795i | -4.8312 | 117.5189 | -1,03636467798321+1,26957372912077i | 4.2908 | 129.2251 | -4.8312 | 117.5189
[5 empty] | 9 | 12302.6877 | 58,3492597405907 | 1+904,89933438605i | 904.8999 | 1.5697 | 1+2,31900199939508i | 2.5254 | 1.1637 | 1-0,258472097849242i | 1.0329 | -0.25294 | 0,999394575500625+0,0437070470290973i | 1.0003 | 0.043706 | 0,128308397419607-0,108658336101017i | -15.4868 | -40.2597 | 171,020291553806 | 1+903,291963009985i | 903.2925 | 1.5697 | 1+2,31900199939508i | 2.5254 | 1.1637 | 1-0,0880296403557986i | 1.0039 | -0.087803 | 0,422641926492557-0,227512140403959i | -6.3754 | -28.294 | -0,0000166666666666667 | 0,000117650701435977i | 0.00011765 | 1.5708 | 1+0,36872436521262i | 1.0658 | 0.35326 | 1+25,5090219933458i | 25.5286 | 1.5316 | -3,13518014573861+1,29767958955466i | 10.612 | 157.5149 | -0,261266235128231+0,507166646512793i | -4.8748 | 117.2552 | -1,02982071571807+1,26174534720844i | 4.2366 | 129.2209 | -4.8748 | 117.2552
[5 empty] | 10 | 12589.2541 | 58,3492597405907 | 1+925,977147596763i | 925.9777 | 1.5697 | 1+2,37301849506604i | 2.5751 | 1.172 | 1-0,264492686429235i | 1.0344 | -0.25857 | 0,999366042723016+0,0447251149381606i | 1.0004 | 0.044724 | 0,12821762429183-0,108223573155639i | -15.5049 | -40.1664 | 171,020291553806 | 1+924,332335731643i | 924.3329 | 1.5697 | 1+2,37301849506604i | 2.5751 | 1.172 | 1-0,0900801140890837i | 1.004 | -0.089838 | 0,422632516261157-0,22411339776404i | -6.4046 | -27.9361 | -0,0000166666666666667 | 0,00012039113831635i | 0.00012039 | 1.5708 | 1+0,377313059005243i | 1.0688 | 0.3608 | 1+26,1032034457264i | 26.1224 | 1.5325 | -3,11759502761256+1,31474696990832i | 10.5873 | 157.134 | -0,257444013065477+0,505971006567011i | -4.9176 | 116.9675 | -1,02294462057704+1,25434963462961i | 4.1827 | 129.1979 | -4.9176 | 116.9675
[5 empty] | 11 | 12882.4955 | 58,3492597405907 | 1+947,545926147891i | 947.5465 | 1.5697 | 1+2,4282931965537i | 2.6261 | 1.1801 | 1-0,270653512532547i | 1.036 | -0.26432 | 0,999336165237025+0,0457668966951711i | 1.0004 | 0.045765 | 0,128122873958779-0,107845944151337i | -15.5213 | -40.0886 | 171,020291553806 | 1+945,862801692693i | 945.8633 | 1.5697 | 1+2,4282931965537i | 2.6261 | 1.1801 | 1-0,0921783494912103i | 1.0042 | -0.091919 | 0,422623529558967-0,220833482097462i | -6.4325 | -27.5884 | -0,0000166666666666667 | 0,000123195408171824i | 0.0001232 | 1.5708 | 1+0,386101809176081i | 1.0719 | 0.36847 | 1+26,7112251620907i | 26.7299 | 1.5334 | -3,09939134704617+1,33196703402605i | 10.5616 | 156.7443 | -0,253455684543531+0,504912230534447i | -4.9597 | 116.6557 | -1,01573279241017+1,24736999272723i | 4.129 | 129.1559 | -4.9597 | 116.6557
[5 empty] | 12 | 13182.5674 | 58,3492597405907 | 1+969,617106091313i | 969.6176 | 1.5698 | 1+2,48485541123644i | 2.6785 | 1.1882 | 1-0,276957842710727i | 1.0376 | -0.27019 | 0,9993048796685+0,0468329446666058i | 1.0004 | 0.046831 | 0,128023946286394-0,107525231212685i | -15.5359 | -40.0264 | 171,020291553806 | 1+967,894776631174i | 967.8953 | 1.5698 | 1+2,48485541123644i | 2.6785 | 1.1882 | 1-0,0943254590743617i | 1.0044 | -0.094047 | 0,422614947324121-0,217670654410707i | -6.4592 | -27.251 | -0,0000166666666666667 | 0,000126064997863395i | 0.00012606 | 1.5708 | 1+0,395095275636805i | 1.0752 | 0.37627 | 1+27,3334095236008i | 27.3517 | 1.5342 | -3,08055621607672+1,34932013983349i | 10.5348 | 156.346 | -0,249299003523695+0,503982808502516i | -5.0011 | 116.3197 | -1,00818170513915+1,2407895473215i | 4.0756 | 129.095 | -5.0011 | 116.3197
[5 empty] | 13 | 13489.6288 | 58,3492597405907 | 1+992,202389858785i | 992.2029 | 1.5698 | 1+2,54273512914916i | 2.7323 | 1.1961 | 1-0,283409019603082i | 1.0394 | -0.27617 | 0,999272119656556+0,04792382408521i | 1.0004 | 0.047922 | 0,127920632361317-0,10726124537854i | -15.5488 | -39.9798 | 171,020291553806 | 1+990,439942191826i | 990.4404 | 1.5698 | 1+2,54273512914916i | 2.7323 | 1.1961 | 1-0,0965225812644594i | 1.0046 | -0.096224 | 0,422606751352664-0,214623237787769i | -6.4848 | -26.924 | -0,0000166666666666667 | 0,0001290014288855i | 0.000129 | 1.5708 | 1+0,404298226842375i | 1.0786 | 0.38421 | 1+27,9700864206407i | 27.988 | 1.5351 | -3,06107722251909+1,36678562862679i | 10.507 | 155.939 | -0,244971805319466+0,503175037003579i | -5.0418 | 115.9592 | -1,00028794367076+1,23459113892491i | 4.0223 | 129.015 | -5.0418 | 115.9592
[5 empty] | 14 | 13803.8426 | 58,3492597405907 | 1+1015,31375246671i | 1015.3142 | 1.5698 | 1+2,60196303888442i | 2.7875 | 1.2039 | 1-0,290010463708993i | 1.0412 | -0.28227 | 0,999237815712815+0,0490401133496909i | 1.0004 | 0.049038 | 0,127812714055609-0,107053826411918i | -15.5601 | -39.949 | 171,020291553806 | 1+1013,51025211985i | 1013.5107 | 1.5698 | 1+2,60196303888442i | 2.7875 | 1.2039 | 1-0,0987708810047707i | 1.0049 | -0.098452 | 0,42259892425995-0,211689616501302i | -6.5091 | -26.6074 | -0,0000166666666666667 | 0,000132006258172736i | 0.00013201 | 1.5708 | 1+0,413715542319336i | 1.0822 | 0.39227 | 1+28,6215934277286i | 28.6391 | 1.5359 | -3,04094250299869+1,38434181717489i | 10.4781 | 155.5233 | -0,24047202600472+0,502481015678442i | -5.082 | 115.5743 | -0,992048242119138+1,22875731500847i | 3.969 | 128.916 | -5.082 | 115.5743
[5 empty] | 15 | 14125.3754 | 58,3492597405907 | 1+1038,96344786546i | 1038.9639 | 1.5698 | 1+2,66257054386397i | 2.8442 | 1.2115 | 1-0,296765675201504i | 1.0431 | -0.28849 | 0,999201895074012+0,0501824043313927i | 1.0005 | 0.05018 | 0,12769996357268-0,106902842618696i | -15.5696 | -39.9341 | 171,020291553806 | 1+1037,11793859894i | 1037.1184 | 1.5698 | 1+2,66257054386397i | 2.8442 | 1.2115 | 1-0,101071550373578i | 1.0051 | -0.10073 | 0,422591449443772-0,208868235156203i | -6.5324 | -26.3011 | -0,0000166666666666667 | 0,000135081078925365i | 0.00013508 | 1.5708 | 1+0,423352215253009i | 1.0859 | 0.40047 | 1+29,2882759825037i | 29.3053 | 1.5367 | -3,02014081914881+1,40196599453961i | 10.448 | 155.099 | -0,235797722518635+0,501892645108609i | -5.1216 | 115.1649 | -0,983459523259897+1,22327032452219i | 3.9157 | 128.7979 | -5.1216 | 115.1649
[5 empty] | 16 | 14454.3977 | 58,3492597405907 | 1+1063,16401543658i | 1063.1645 | 1.5699 | 1+2,72458977898916i | 2.9023 | 1.219 | 1-0,303678235783166i | 1.0451 | -0.29483 | 0,999164281547658+0,0513513026881135i | 1.0005 | 0.051349 | 0,127582142973532-0,106808190674563i | -15.5775 | -39.9351 | 171,020291553806 | 1+1061,27551873696i | 1061.276 | 1.5699 | 1+2,72458977898916i | 2.9023 | 1.219 | 1-0,103425809216234i | 1.0053 | -0.10306 | 0,422584311049126-0,206157597865145i | -6.5545 | -26.0054 | -0,0000166666666666667 | 0,00013822752145405i | 0.00013823 | 1.5708 | 1+0,433213355134938i | 1.0898 | 0.40881 | 1+29,9704875688807i | 29.9872 | 1.5374 | -2,99866163673164+1,41963442406645i | 10.4168 | 154.6661 | -0,230947093412879+0,501401625925924i | -5.1607 | 114.7309 | -0,974518939115477+1,2181121148747i | 3.8623 | 128.6606 | -5.1607 | 114.7309
[5 empty] | 17 | 14791.0839 | 58,3492597405907 | 1+1087,92828664132i | 1087.9287 | 1.5699 | 1+2,78805362767937i | 2.962 | 1.2264 | 1-0,310751810585096i | 1.0472 | -0.30129 | 0,99912489535042+0,0525474281852344i | 1.0005 | 0.052545 | 0,127459003682409-0,106769795459669i | -15.5837 | -39.9522 | 171,020291553806 | 1+1085,99580120265i | 1085.9963 | 1.5699 | 1+2,78805362767937i | 2.962 | 1.2264 | 1-0,105834905791938i | 1.0056 | -0.10544 | 0,422577493934606-0,203556267455674i | -6.5756 | -25.7202 | -0,0000166666666666667 | 0,000141447254044267i | 0.00014145 | 1.5708 | 1+0,443304190472015i | 1.0939 | 0.41727 | 1+30,6685899044731i | 30.6849 | 1.5382 | -2,97649520738957+1,43732235099902i | 10.3844 | 154.2245 | -0,225918500173564+0,500999459308462i | -5.1994 | 114.2723 | -0,965223912547075+1,21326433157729i | 3.8087 | 128.5043 | -5.1994 | 114.2723
[5 empty] | 18 | 15135.6125 | 58,3492597405907 | 1+1113,26939182407i | 1113.2698 | 1.5699 | 1+2,85299573930724i | 3.0232 | 1.2337 | 1-0,317990150110285i | 1.0493 | -0.30788 | 0,999083652938893+0,0537714150243265i | 1.0005 | 0.053769 | 0,127330285970877-0,106787609900352i | -15.5883 | -39.9854 | 171,020291553806 | 1+1111,291893017i | 1111.2923 | 1.5699 | 1+2,85299573930724i | 3.0232 | 1.2337 | 1-0,108300117435584i | 1.0058 | -0.10788 | 0,422570983640272-0,201062864708392i | -6.5957 | -25.4455 | -0,0000166666666666667 | 0,000144741983840854i | 0.00014474 | 1.5708 | 1+0,453630071558706i | 1.0981 | 0.42587 | 1+31,3829531323796i | 31.3989 | 1.5389 | -2,95363265267617+1,45500401616328i | 10.3507 | 153.7744 | -0,220710489036687+0,50067744896977i | -5.2376 | 113.789 | -0,95557217970139+1,20870832075398i | 3.755 | 128.3289 | -5.2376 | 113.789
[5 empty] | 19 | 15488.1662 | 58,3492597405907 | 1+1139,20076717423i | 1139.2012 | 1.5699 | 1+2,91945054703995i | 3.086 | 1.2408 | 1-0,32539709222216i | 1.0516 | -0.31459 | 0,999040466832392+0,0550239121794135i | 1.0006 | 0.055021 | 0,127195718419335-0,106861614817284i | -15.5912 | -40.0348 | 171,020291553806 | 1+1137,17720650271i | 1137.1776 | 1.5699 | 1+2,91945054703995i | 3.086 | 1.2408 | 1-0,110822751235016i | 1.0061 | -0.11037 | 0,422564766356987-0,198676067625888i | -6.6148 | -25.1814 | -0,0000166666666666667 | 0,00014811345775316i | 0.00014811 | 1.5708 | 1+0,464196473313842i | 1.1025 | 0.4346 | 1+32,1139560174394i | 32.1295 | 1.5397 | -2,93006604995869+1,47265267615607i | 10.3157 | 153.3159 | -0,215321813201566+0,500426704745714i | -5.2755 | 113.2811 | -0,945561833133905+1,20442513471479i | 3.7009 | 128.1345 | -5.2755 | 113.2811
[5 empty] | 20 | 15848.9319 | 58,3492597405907 | 1+1165,73616185024i | 1165.7366 | 1.5699 | 1+2,98745328609619i | 3.1504 | 1.2478 | 1-0,33297656417947i | 1.054 | -0.32143 | 0,998995245427396+0,0563055837410653i | 1.0006 | 0.056303 | 0,127055017354937-0,106991818779386i | -15.5924 | -40.1004 | 171,020291553806 | 1+1163,66546639562i | 1163.6659 | 1.5699 | 1+2,98745328609619i | 3.1504 | 1.2478 | 1-0,113404144724065i | 1.0064 | -0.11292 | 0,422558828897124-0,19639461073196i | -6.6329 | -24.9278 | -0,0000166666666666667 | 0,00015156346338128i | 0.00015156 | 1.5708 | 1+0,475008998183493i | 1.1071 | 0.44346 | 1+32,861986147058i | 32.8772 | 1.5404 | -2,90578851972311+1,49024063045216i | 10.2794 | 152.8489 | -0,209751455332181+0,500238147878567i | -5.3131 | 112.7485 | -0,935191365402302+1,20039554077919i | 3.6465 | 127.9211 | -5.3131 | 112.7485
[5 empty] | 21 | 16218.101 | 58,3492597405907 | 1+1192,88964526961i | 1192.8901 | 1.57 | 1+3,05704001242833i | 3.2164 | 1.2547 | 1-0,340732584718574i | 1.0565 | -0.3284 | 0,998947892803242+0,0576171092685092i | 1.0006 | 0.057614 | 0,126907886264826-0,107178257962787i | -15.592 | -40.1823 | 171,020291553806 | 1+1190,77071712175i | 1190.7711 | 1.57 | 1+3,05704001242833i | 3.2164 | 1.2547 | 1-0,116045666591728i | 1.0067 | -0.11553 | 0,422553158666587-0,194217284400821i | -6.65 | -24.6848 | -0,0000166666666666667 | 0,000155093829963864i | 0.00015509 | 1.5708 | 1+0,486073379111469i | 1.1119 | 0.45244 | 1+33,6274401367116i | 33.6423 | 1.5411 | -2,88079431375214+1,50773925581781i | 10.2417 | 152.3735 | -0,203998650221352+0,500102518091397i | -5.3504 | 112.1912 | -0,92445971289526+1,19660003352569i | 3.5917 | 127.6887 | -5.3504 | 112.1912
[5 empty] | 22 | 16595.8691 | 58,3492597405907 | 1+1220,67561456867i | 1220.676 | 1.57 | 1+3,12824762183979i | 3.2842 | 1.2614 | 1-0,348669266184226i | 1.059 | -0.33549 | 0,998898308518665+0,0589591841499401i | 1.0006 | 0.058956 | 0,126754015183586-0,107420996014055i | -15.59 | -40.2805 | 171,020291553806 | 1+1218,50733024382i | 1218.5077 | 1.57 | 1+3,12824762183979i | 3.2842 | 1.2614 | 1-0,118748717407865i | 1.007 | -0.1182 | 0,42254774363811-0,192142934215893i | -6.6662 | -24.4525 | -0,0000166666666666667 | 0,000158706429348005i | 0.00015871 | 1.5708 | 1+0,497395482578994i | 1.1169 | 0.46156 | 1+34,4107238402377i | 34.4253 | 1.5417 | -2,85507890358551+1,52511904838329i | 10.2026 | 151.8899 | -0,198062907478073+0,500010382537423i | -5.3874 | 111.6094 | -0,91336629963391+1,19301885062668i | 3.5363 | 127.4374 | -5.3874 | 111.6094
[5 empty] | 23 | 16982.4365 | 58,3492597405907 | 1+1249,10880223614i | 1249.1092 | 1.57 | 1+3,20111386954761i | 3.3537 | 1.268 | 1-0,356790816709994i | 1.0617 | -0.34271 | 0,998846387398749+0,0603325199712246i | 1.0007 | 0.060329 | 0,126593080053722-0,10772012391691i | -15.5863 | -40.395 | 171,020291553806 | 1+1246,89001208124i | 1246.8904 | 1.57 | 1+3,20111386954761i | 3.3537 | 1.268 | 1-0,121514730365796i | 1.0074 | -0.12092 | 0,422542572325741-0,190170460357868i | -6.6815 | -24.2307 | -0,0000166666666666667 | 0,000162403176981715i | 0.0001624 | 1.5708 | 1+0,508981311715191i | 1.1221 | 0.47081 | 1+35,2122525650237i | 35.2264 | 1.5424 | -2,82863906861142+1,54234967368385i | 10.162 | 151.398 | -0,191944034083381+0,499952146698527i | -5.4243 | 111.003 | -0,901911080754892+1,18963199240823i | 3.4805 | 127.1673 | -5.4243 | 111.003
[5 empty] | 24 | 17378.0083 | 58,3492597405907 | 1+1278,20428392444i | 1278.2047 | 1.57 | 1+3,27567739020078i | 3.4249 | 1.2745 | 1-0,365101542449462i | 1.0646 | -0.35006 | 0,998792019311839+0,0617378448931924i | 1.0007 | 0.061734 | 0,126424742057999-0,108075759861562i | -15.5809 | -40.5259 | 171,020291553806 | 1+1275,93381150759i | 1275.9342 | 1.57 | 1+3,27567739020078i | 3.4249 | 1.2745 | 1-0,124345172042204i | 1.0077 | -0.12371 | 0,422537633760477-0,188298817021706i | -6.696 | -24.0196 | -0,0000166666666666667 | 0,00016618603292952i | 0.00016619 | 1.5708 | 1+0,520837009480019i | 1.1275 | 0.48018 | 1+36,0324512922086i | 36.0463 | 1.5431 | -2,80147298308096+1,55940002492608i | 10.1199 | 150.8981 | -0,185642156646439+0,499918067294628i | -5.461 | 110.3722 | -0,890094585357734+1,18641924525071i | 3.4239 | 126.8786 | -5.461 | 110.3722
[5 empty] | 25 | 17782.7941 | 58,3492597405907 | 1+1307,97748644311i | 1307.9779 | 1.57 | 1+3,35197771836495i | 3.498 | 1.2809 | 1-0,373605849859426i | 1.0675 | -0.35755 | 0,998735088935933+0,0631759040377196i | 1.0007 | 0.063172 | 0,126248646922349-0,108488049115755i | -15.5739 | -40.6731 | 171,020291553806 | 1+1305,65412792979i | 1305.6545 | 1.57 | 1+3,35197771836495i | 3.498 | 1.2809 | 1-0,127241543174731i | 1.0081 | -0.12656 | 0,422532917466994-0,186527011862259i | -6.7096 | -23.819 | -0,0000166666666666667 | 0,000170057002911716i | 0.00017006 | 1.5708 | 1+0,532968861921365i | 1.1332 | 0.48967 | 1+36,8717549020145i | 36.8853 | 1.5437 | -2,77358030128134+1,57623828967541i | 10.0763 | 150.3902 | -0,179157743178811+0,499898267250619i | -5.4976 | 109.7171 | -0,877917958373357+1,18336020891777i | 3.3668 | 126.5712 | -5.4976 | 109.7171
[5 empty] | 26 | 18197.0086 | 58,3492597405907 | 1+1338,44419593823i | 1338.4446 | 1.57 | 1+3,43005530948409i | 3.5729 | 1.2871 | 1-0,382308248036247i | 1.0706 | -0.36516 | 0,99867547551407+0,0646474598828i | 1.0008 | 0.064643 | 0,126064424188095-0,108957163896568i | -15.5652 | -40.8368 | 171,020291553806 | 1+1336,06671945299i | 1336.0671 | 1.57 | 1+3,43005530948409i | 3.5729 | 1.2871 | 1-0,130205379457692i | 1.0084 | -0.12948 | 0,422528413441446-0,18485410546824i | -6.7223 | -23.6291 | -0,0000166666666666667 | 0,000174018139367827i | 0.00017402 | 1.5708 | 1+0,545383301507983i | 1.1391 | 0.49929 | 1+37,730608404325i | 37.7439 | 1.5443 | -2,74496224005504+1,59283202509044i | 10.0311 | 149.8745 | -0,172491624193121+0,499882752750951i | -5.5341 | 109.0377 | -0,865383001087875+1,18043432786966i | 3.3088 | 126.2454 | -5.5341 | 109.0377
[5 empty] | 27 | 18620.8714 | 58,3492597405907 | 1+1369,62056626244i | 1369.6209 | 1.5701 | 1+3,50995156133046i | 3.6496 | 1.2932 | 1-0,391213351106624i | 1.0738 | -0.37291 | 0,99861305259819+0,0661532926668204i | 1.0008 | 0.066149 | 0,125871686452109-0,109483303241934i | -15.5548 | -41.0168 | 171,020291553806 | 1+1367,18771123578i | 1367.1881 | 1.5701 | 1+3,50995156133046i | 3.6496 | 1.2932 | 1-0,133238252356312i | 1.0088 | -0.13246 | 0,422524112130216-0,183279210864243i | -6.7342 | -23.4499 | -0,0000166666666666667 | 0,000178071542544833i | 0.00017807 | 1.5708 | 1+0,55808691054006i | 1.1452 | 0.50903 | 1+38,6094671746351i | 38.6224 | 1.5449 | -2,71562165780691+1,60914824175068i | 9.9843 | 149.351 | -0,165645012921213+0,499861432392642i | -5.5705 | 108.3343 | -0,852492209934801+1,1776209265803i | 3.2501 | 125.9012 | -5.5705 | 108.3343
[5 empty] | 28 | 19054.6072 | 58,3492597405907 | 1+1401,52312753996i | 1401.5235 | 1.5701 | 1+3,59170883595438i | 3.7283 | 1.2993 | 1-0,400325880674081i | 1.0772 | -0.38079 | 0,99854768778092+0,0676942008022556i | 1.0008 | 0.067689 | 0,125670028573539-0,110066692880777i | -15.5428 | -41.2131 | 171,020291553806 | 1+1399,03360403995i | 1399.034 | 1.5701 | 1+3,59170883595438i | 3.7283 | 1.2993 | 1-0,13634176993995i | 1.0093 | -0.13551 | 0,422520004409678-0,181801493040563i | -6.7454 | -23.2812 | -0,0000166666666666667 | 0,000182219361610752i | 0.00018222 | 1.5708 | 1+0,571086424639264i | 1.1516 | 0.51889 | 1+39,5087971954982i | 39.5215 | 1.5455 | -2,68556312910497+1,62515349603664i | 9.9358 | 148.82 | -0,158619524438278+0,499824138426447i | -5.6069 | 107.6069 | -0,839248813152349+1,17489924883777i | 3.1905 | 125.5388 | -5.6069 | 107.6069
[5 empty] | 29 | 19498.446 | 58,3492597405907 | 1+1434,16879493104i | 1434.1691 | 1.5701 | 1+3,67537048214496i | 3.809 | 1.3051 | 1-0,409650668322406i | 1.0807 | -0.3888 | 0,998479242414718+0,069271001298994i | 1.0009 | 0.069266 | 0,125459026845648-0,110707585100619i | -15.529 | -41.4258 | 171,020291553806 | 1+1431,62128297936i | 1431.6216 | 1.5701 | 1+3,67537048214496i | 3.809 | 1.3051 | 1-0,139517577734705i | 1.0097 | -0.13862 | 0,422516081566835-0,180420168510557i | -6.7557 | -23.1231 | -0,0000166666666666667 | 0,000186463795794155i | 0.00018646 | 1.5708 | 1+0,584388736320026i | 1.1582 | 0.52886 | 1+40,4290753035946i | 40.4414 | 1.5461 | -2,65479301395296+1,64081399092617i | 9.8857 | 148.2816 | -0,151417193472418+0,499760650053047i | -5.6433 | 106.8557 | -0,825656804889033+1,17224850096421i | 3.13 | 125.1584 | -5.6433 | 106.8557
[5 empty] | 30 | 19952.6231 | 58,3492597405907 | 1+1467,57487760067i | 1467.5752 | 1.5701 | 1+3,76098085841448i | 3.8917 | 1.3109 | 1-0,419192658177447i | 1.0843 | -0.39694 | 0,998407571317786+0,0708845301975316i | 1.0009 | 0.070879 | 0,12523823813128-0,111406258611385i | -15.5136 | -41.6548 | 171,020291553806 | 1+1464,96802647276i | 1464.9684 | 1.5701 | 1+3,76098085841448i | 3.8917 | 1.3109 | 1-0,142767359595909i | 1.0101 | -0.14181 | 0,422512335280837-0,179134504895321i | -6.7653 | -22.9757 | -0,0000166666666666667 | 0,000190807095550228i | 0.00019081 | 1.5708 | 1+0,598000898644089i | 1.1652 | 0.53895 | 1+41,3707894425593i | 41.3829 | 1.5466 | -2,62331952079486+1,65609568496833i | 9.8338 | 147.7359 | -0,144040490674961+0,499660718716216i | -5.6798 | 106.081 | -0,811720976332763+1,1696478988443i | 3.0685 | 124.7602 | -5.6798 | 106.081
[5 empty] | 31 | 20417.3794 | 58,3492597405907 | 1+1501,75908789605i | 1501.7594 | 1.5701 | 1+3,84858535651758i | 3.9764 | 1.3166 | 1-0,428956909528521i | 1.0881 | -0.40522 | 0,998332522466119+0,0725356430122474i | 1.001 | 0.072529 | 0,125007198960401-0,11216301840409i | -15.4964 | -41.9001 | 171,020291553806 | 1+1499,09151540494i | 1499.0918 | 1.5701 | 1+3,84858535651758i | 3.9764 | 1.3166 | 1-0,14609283860092i | 1.0106 | -0.14507 | 0,422508757605327-0,177943820535453i | -6.7741 | -22.8389 | -0,0000166666666666667 | 0,000195251563753992i | 0.00019525 | 1.5708 | 1+0,611930128960088i | 1.1724 | 0.54915 | 1+42,3344389216934i | 42.3462 | 1.5472 | -2,59115276230589+1,67096440908752i | 9.7801 | 147.1831 | -0,136492337125302+0,499514095308877i | -5.7163 | 105.283 | -0,797446943435674+1,16707671860199i | 3.0059 | 124.3442 | -5.7163 | 105.283
[5 empty] | 32 | 20892.9613 | 58,3492597405907 | 1+1536,73955073797i | 1536.7399 | 1.5701 | 1+3,93823042551879i | 4.0632 | 1.3221 | 1-0,438948599510948i | 1.0921 | -0.41363 | 0,998253936671039+0,0742252151850116i | 1.001 | 0.074218 | 0,124765424588129-0,112978195602991i | -15.4775 | -42.1616 | 171,020291553806 | 1+1534,00984250142i | 1534.0102 | 1.5701 | 1+3,93823042551879i | 4.0632 | 1.3221 | 1-0,149495777962726i | 1.0111 | -0.1484 | 0,422505340951601-0,176847484129716i | -6.7822 | -22.7127 | -0,0000166666666666667 | 0,00019979955692132i | 0.0001998 | 1.5708 | 1+0,62618381273032i | 1.1799 | 0.55945 | 1+43,3205346807067i | 43.3321 | 1.5477 | -2,55830480303131+1,68538599075817i | 9.7246 | 146.6235 | -0,128776116845634+0,49931055918077i | -5.7529 | 104.4619 | -0,782841170809811+1,16451435071339i | 2.9423 | 123.9108 | -5.7529 | 104.4619
[5 empty] | 33 | 21379.6209 | 58,3492597405907 | 1+1572,53481323084i | 1572.5351 | 1.5702 | 1+4,02996359642022i | 4.1522 | 1.3276 | 1-0,449173025851003i | 1.0962 | -0.42217 | 0,998171647241541+0,0759541425493532i | 1.0011 | 0.075947 | 0,124512408011583-0,11385214730967i | -15.4568 | -42.4393 | 171,020291553806 | 1+1569,7415219214i | 1569.7418 | 1.5702 | 1+4,02996359642022i | 4.1522 | 1.3276 | 1-0,152977981964816i | 1.0116 | -0.1518 | 0,422502078072497-0,175844914400377i | -6.7896 | -22.597 | -0,0000166666666666667 | 0,000204453486458386i | 0.00020445 | 1.5708 | 1+0,640769507446579i | 1.1877 | 0.56986 | 1+44,3295995606224i | 44.3409 | 1.5482 | -2,52478969795597+1,69932638497365i | 9.6672 | 146.0572 | -0,120895687106106+0,499039948808308i | -5.7896 | 103.6179 | -0,767910991378436+1,16194035729081i | 2.8776 | 123.4602 | -5.7896 | 103.6179
[5 empty] | 34 | 21877.6162 | 58,3492597405907 | 1+1609,16385449664i | 1609.1642 | 1.5702 | 1+4,12383350736336i | 4.2433 | 1.3329 | 1-0,459635609674874i | 1.1006 | -0.43084 | 0,998085479630709+0,0777233418054467i | 1.0011 | 0.077716 | 0,124247618943877-0,114785256437452i | -15.4343 | -42.7331 | 171,020291553806 | 1+1606,3054990743i | 1606.3058 | 1.5702 | 1+4,12383350736336i | 4.2433 | 1.3329 | 1-0,156541296917848i | 1.0122 | -0.15528 | 0,422498962047025-0,174935579785081i | -6.7963 | -22.492 | -0,0000166666666666667 | 0,000209215819940234i | 0.00020922 | 1.5708 | 1+0,655694946637275i | 1.1958 | 0.58037 | 1+45,362168580997i | 45.3732 | 1.5488 | -2,49062352112262+1,71275181131627i | 9.6079 | 145.4845 | -0,112855386309452+0,498692193959069i | -5.8264 | 102.7514 | -0,752664621383654+1,15933453221923i | 2.8116 | 122.9925 | -5.8264 | 102.7514
[5 empty] | 35 | 22387.2114 | 58,3492597405907 | 1+1646,64609573789i | 1646.6464 | 1.5702 | 1+4,21988992941747i | 4.3368 | 1.3381 | 1-0,470341898382988i | 1.1051 | -0.43964 | 0,997995251065491+0,079533751006155i | 1.0012 | 0.079525 | 0,123970502743459-0,11577793153439i | -15.4101 | -43.0429 | 171,020291553806 | 1+1643,72116066476i | 1643.7215 | 1.5702 | 1+4,21988992941747i | 4.3368 | 1.3381 | 1-0,160187612138574i | 1.0127 | -0.15884 | 0,422495986265697-0,17411899815507i | -6.8023 | -22.3975 | -0,0000166666666666667 | 0,000214089082419114i | 0.00021409 | 1.5708 | 1+0,670968043967823i | 1.2042 | 0.59097 | 1+46,4187892235922i | 46.4296 | 1.5493 | -2,45582438346956+1,72562889631817i | 9.5467 | 144.9055 | -0,104660039256677+0,498257349155028i | -5.8634 | 101.8626 | -0,73711117037496+1,15667696377304i | 2.7444 | 122.508 | -5.8634 | 101.8626
[5 empty] | 36 | 22908.6765 | 58,3492597405907 | 1+1685,00141053506i | 1685.0017 | 1.5702 | 1+4,31818379296905i | 4.4325 | 1.3432 | 1-0,481297568591341i | 1.1098 | -0.44857 | 0,997900770159001+0,0813863300544013i | 1.0012 | 0.081377 | 0,123680479297024-0,116830606593003i | -15.3841 | -43.3686 | 171,020291553806 | 1+1682,00834497185i | 1682.0086 | 1.5702 | 1+4,31818379296905i | 4.4325 | 1.3432 | 1-0,163918860951591i | 1.0133 | -0.16247 | 0,422493144416493-0,173394736559611i | -6.8076 | -22.3137 | -0,0000166666666666667 | 0,000219075857763296i | 0.00021908 | 1.5708 | 1+0,686596897436603i | 1.213 | 0.60167 | 1+47,5000217226596i | 47.5105 | 1.5497 | -2,42041243912586+1,73792482019022i | 9.4835 | 144.3206 | -0,0963149596117062+0,497725628211645i | -5.9005 | 100.952 | -0,721260645833786+1,15394809928947i | 2.676 | 122.0069 | -5.9005 | 100.952
[5 empty] | 37 | 23442.2882 | 58,3492597405907 | 1+1724,25013538371i | 1724.2504 | 1.5702 | 1+4,41876721472557i | 4.5305 | 1.3482 | 1-0,492508429141286i | 1.1147 | -0.45764 | 0,997801836504569+0,0832820612121175i | 1.0013 | 0.083273 | 0,123376941854102-0,11794374084475i | -15.3562 | -43.7102 | 171,020291553806 | 1+1721,18735236744i | 1721.1876 | 1.5702 | 1+4,41876721472557i | 4.5305 | 1.3482 | 1-0,167737021714407i | 1.014 | -0.16619 | 0,422490430471486-0,172762410996504i | -6.8122 | -22.2404 | -0,0000166666666666667 | 0,000224178790027076i | 0.00022418 | 1.5708 | 1+0,702589793668584i | 1.2221 | 0.61246 | 1+48,6064393619812i | 48.6167 | 1.5502 | -2,3844098794858+1,7496074668864i | 9.4184 | 143.7299 | -0,0878259494031768+0,497087439603281i | -5.9378 | 100.0197 | -0,705123952127639+1,15112881142481i | 2.6062 | 121.4896 | -5.9378 | 100.0197
[5 empty] | 38 | 23988.3292 | 58,3492597405907 | 1+1764,41308047729i | 1764.4134 | 1.5702 | 1+4,5216935253486i | 4.631 | 1.3531 | 1-0,503980424179479i | 1.1198 | -0.46683 | 0,997698240250651+0,0852219496210564i | 1.0013 | 0.085212 | 0,123059255811404-0,119117818537136i | -15.3265 | -44.0676 | 171,020291553806 | 1+1761,27895607986i | 1761.2792 | 1.5702 | 1+4,5216935253486i | 4.631 | 1.3531 | 1-0,171644118866397i | 1.0146 | -0.16999 | 0,422487838674043-0,172221686208515i | -6.8161 | -22.1776 | -0,0000166666666666667 | 0,000229400584852686i | 0.0002294 | 1.5708 | 1+0,718955212309041i | 1.2316 | 0.62333 | 1+49,7386287788346i | 49.7487 | 1.5507 | -2,34784091448459+1,76064557637259i | 9.3512 | 143.1338 | -0,0791992954254785+0,49633342238169i | -5.9753 | 99.0662 | -0,688712883532633+1,14820046547455i | 2.5351 | 120.9561 | -5.9753 | 99.0662
[5 empty] | 39 | 24547.0892 | 58,3492597405907 | 1+1805,5115407409i | 1805.5118 | 1.5702 | 1+4,62701729773047i | 4.7338 | 1.3579 | 1-0,515719636309541i | 1.1252 | -0.47614 | 0,997589761655703+0,0872070238357302i | 1.0014 | 0.087196 | 0,122726757444967-0,120353348691193i | -15.2949 | -44.4406 | 171,020291553806 | 1+1802,30441320808i | 1802.3047 | 1.5702 | 1+4,62701729773047i | 4.7338 | 1.3579 | 1-0,175642224002188i | 1.0153 | -0.17387 | 0,422485363526627-0,171772275505681i | -6.8194 | -22.1255 | -0,0000166666666666667 | 0,00023474401090486i | 0.00023474 | 1.5708 | 1+0,735701830519562i | 1.2415 | 0.63429 | 1+50,8971902750352i | 50.907 | 1.5512 | -2,31073174061245+1,77100889787634i | 9.2819 | 142.5324 | -0,070441762429214+0,495454482352285i | -6.013 | 98.0919 | -0,672040111116139+1,14514498719638i | 2.4625 | 120.407 | -6.013 | 98.0919
[5 empty] | 40 | 25118.8643 | 58,3492597405907 | 1+1847,5673071222i | 1847.5676 | 1.5703 | 1+4,73479437592944i | 4.8392 | 1.3627 | 1-0,527732289817135i | 1.1307 | -0.48559 | 0,997476170622079+0,0892383363687638i | 1.0015 | 0.089227 | 0,122378752588045-0,121650864836885i | -15.2614 | -44.8291 | 171,020291553806 | 1+1844,28547599252i | 1844.2857 | 1.5703 | 1+4,73479437592944i | 4.8392 | 1.3627 | 1-0,179733456970046i | 1.016 | -0.17783 | 0,422482999779128-0,171413940613342i | -6.822 | -22.0839 | -0,0000166666666666667 | 0,00024021190133882i | 0.00024021 | 1.5708 | 1+0,752838527578794i | 1.2517 | 0.64532 | 1+52,0827381352238i | 52.0923 | 1.5516 | -2,27311049533324+1,780668342818i | 9.2105 | 141.9262 | -0,0615605830222025+0,494441828194177i | -6.0509 | 97.0971 | -0,655119163329944+1,14194493054009i | 2.3885 | 119.8423 | -6.0509 | 97.0971
[5 empty] | 41 | 25703.9578 | 58,3492597405907 | 1+1890,60267814517i | 1890.6029 | 1.5703 | 1+4,84508190477892i | 4.9472 | 1.3673 | 1-0,540024753970149i | 1.1365 | -0.49515 | 0,99735722620797+0,0913169642489485i | 1.0015 | 0.091304 | 0,122014515252676-0,123010924723865i | -15.226 | -45.233 | 171,020291553806 | 1+1887,24440334831i | 1887.2447 | 1.5703 | 1+4,84508190477892i | 4.9472 | 1.3673 | 1-0,183919986995842i | 1.0168 | -0.18189 | 0,422480742417733-0,171146491545851i | -6.8239 | -22.0528 | -0,0000166666666666667 | 0,00024580715530245i | 0.00024581 | 1.5708 | 1+0,770374389590339i | 1.2623 | 0.65641 | 1+53,295900952568i | 53.3053 | 1.552 | -2,23500719771602+1,78959613606005i | 9.137 | 141.3153 | -0,0525634442365595+0,493287007194971i | -6.089 | 96.0823 | -0,637964400229352+1,13858354465938i | 2.3131 | 119.2625 | -6.089 | 96.0823
[5 empty] | 42 | 26302.6799 | 58,3492597405907 | 1+1934,64047173317i | 1934.6407 | 1.5703 | 1+4,95793836018654i | 5.0578 | 1.3718 | 1-0,552603546395791i | 1.1425 | -0.50484 | 0,997232676116324+0,093444009592301i | 1.0016 | 0.093431 | 0,121633286192793-0,124434110004794i | -15.1887 | -45.6521 | 171,020291553806 | 1+1931,2039726674i | 1931.2042 | 1.5703 | 1+4,95793836018654i | 5.0578 | 1.3718 | 1-0,188204033833213i | 1.0176 | -0.18603 | 0,422478586654277-0,170969786505871i | -6.8252 | -22.0323 | -0,0000166666666666667 | 0,000251532739473464i | 0.00025153 | 1.5708 | 1+0,788318714300356i | 1.2734 | 0.66758 | 1+54,5373219620519i | 54.5465 | 1.5525 | -2,19645367524089+1,79776596406624i | 9.0614 | 140.7002 | -0,0434584707542941+0,49198194026029i | -6.1273 | 95.048 | -0,620590981303437+1,13504483955984i | 2.2362 | 118.6678 | -6.1273 | 95.048
[5 empty] | 43 | 26915.348 | 58,3492597405907 | 1+1979,70403730729i | 1979.7043 | 1.5703 | 1+5,07342358013883i | 5.171 | 1.3762 | 1-0,565475336536306i | 1.1488 | -0.51465 | 0,9971022561597+0,0956206001864174i | 1.0017 | 0.095606 | 0,1212342714067-0,125921025888264i | -15.1493 | -46.0864 | 171,020291553806 | 1+1976,1874918953i | 1976.1877 | 1.5703 | 1+5,07342358013883i | 5.171 | 1.3762 | 1-0,192587868940497i | 1.0184 | -0.19026 | 0,422476527916112-0,170883731809242i | -6.8259 | -22.0224 | -0,0000166666666666667 | 0,000257391689632377i | 0.00025739 | 1.5708 | 1+0,80668101602733i | 1.2848 | 0.6788 | 1+55,8076593815271i | 55.8166 | 1.5529 | -2,1574834769017+1,80515311853512i | 8.9836 | 140.081 | -0,0342542048228301+0,490518955851578i | -6.1658 | 93.9946 | -0,603014826975439+1,1313136497254i | 2.1577 | 118.0586 | -6.1658 | 93.9946
[5 empty] | 44 | 27542.287 | 58,3492597405907 | 1+2025,81726816647i | 2025.8175 | 1.5703 | 1+5,19159879642802i | 5.287 | 1.3805 | 1-0,578646949185205i | 1.1553 | -0.52457 | 0,996965689699883+0,0978478900884409i | 1.0018 | 0.097832 | 0,120816640576678-0,127472300758143i | -15.108 | -46.5355 | 171,020291553806 | 1+2022,21881188935i | 2022.2191 | 1.5703 | 1+5,19159879642802i | 5.287 | 1.3805 | 1-0,197073816685095i | 1.0192 | -0.19458 | 0,42247456183638-0,170888281835331i | -6.8259 | -22.023 | -0,0000166666666666667 | 0,000263387112272114i | 0.00026339 | 1.5708 | 1+0,825471030706687i | 1.2967 | 0.69008 | 1+57,1075867607081i | 57.1163 | 1.5533 | -2,11813177289634+1,81173463406689i | 8.9036 | 139.4581 | -0,0249595829323401+0,4888908225044i | -6.2045 | 92.9226 | -0,585252573908843+1,12737569506228i | 2.0777 | 117.4351 | -6.2045 | 92.9226
[5 empty] | 45 | 28183.8293 | 58,3492597405907 | 1+2073,00461415609i | 2073.0049 | 1.5703 | 1+5,31252666711798i | 5.4058 | 1.3847 | 1-0,592125368105857i | 1.1622 | -0.53461 | 0,996822687061103+0,100127060236959i | 1.0018 | 0.10011 | 0,12037952544347-0,129088585755943i | -15.0647 | -46.9994 | 171,020291553806 | 1+2069,32233906468i | 2069.3226 | 1.5703 | 1+5,31252666711798i | 5.4058 | 1.3847 | 1-0,20166425557588i | 1.0201 | -0.199 | 0,42247268424477-0,170983439002885i | -6.8252 | -22.0342 | -0,0000166666666666667 | 0,000269522186245119i | 0.00026952 | 1.5708 | 1+0,844698721052924i | 1.309 | 0.70141 | 1+58,4377933382978i | 58.4463 | 1.5537 | -2,0784352413651+1,81748941843755i | 8.8214 | 138.8319 | -0,0155839093680201+0,487090779583173i | -6.2434 | 91.8325 | -0,567321524332634+1,12321763850717i | 1.9961 | 116.7977 | -6.2434 | 91.8325
[5 empty] | 46 | 28840.315 | 58,3492597405907 | 1+2121,29109463159i | 2121.2913 | 1.5703 | 1+5,43627130976644i | 5.5275 | 1.3889 | 1-0,605917739734383i | 1.1692 | -0.54476 | 0,996672944915589+0,102459319078153i | 1.0019 | 0.10244 | 0,11992201811332-0,130770554322585i | -15.0193 | -47.4779 | 171,020291553806 | 1+2117,5230483349i | 2117.5233 | 1.5703 | 1+5,43627130976644i | 5.5275 | 1.3889 | 1-0,206361619524312i | 1.0211 | -0.2035 | 0,422470891158664-0,171169253771334i | -6.824 | -22.0559 | -0,0000166666666666667 | 0,000275800164448818i | 0.0002758 | 1.5708 | 1+0,864374281841968i | 1.3218 | 0.71278 | 1+59,7989844074307i | 59.8073 | 1.5541 | -2,0384319428095+1,82239837409345i | 8.7369 | 138.2027 | -0,00613682679159286+0,485112565937782i | -6.2825 | 90.7248 | -0,549239589677348+1,11882713966371i | 1.9129 | 116.1467 | -6.2825 | 90.7248
[5 empty] | 47 | 29512.0923 | 58,3492597405907 | 1+2170,70231172408i | 2170.7025 | 1.5703 | 1+5,56289833542094i | 5.6521 | 1.3929 | 1-0,62003137696879i | 1.1766 | -0.55502 | 0,996516145640176+0,104845903206532i | 1.002 | 0.10483 | 0,119443169295239-0,132518901695674i | -14.9719 | -47.9707 | 171,020291553806 | 1+2166,84649635409i | 2166.8467 | 1.5703 | 1+5,56289833542094i | 5.6521 | 1.3929 | 1-0,211168399134936i | 1.0221 | -0.20811 | 0,422469178774692-0,171445824667583i | -6.822 | -22.0882 | -0,0000166666666666667 | 0,000282224375550355i | 0.00028222 | 1.5708 | 1+0,884508145316599i | 1.335 | 0.72419 | 1+61,1918816896302i | 61.2001 | 1.5545 | -1,99816118299029+1,82644450953924i | 8.6502 | 137.5707 | 0,00337171595314983+0,482950446142057i | -6.3217 | 89.6 | -0,531025228889841+1,11419290385911i | 1.8282 | 115.4825 | -6.3217 | 89.6
[5 empty] | 48 | 30199.5172 | 58,3492597405907 | 1+2221,26446391489i | 2221.2647 | 1.5703 | 1+5,69247488340652i | 5.7796 | 1.3969 | 1-0,63447376304635i | 1.1843 | -0.56538 | 0,996351956642576+0,10728807802059i | 1.0021 | 0.10727 | 0,118941986466129-0,134334344358132i | -14.9224 | -48.4778 | 171,020291553806 | 1+2217,31883506725i | 2217.3191 | 1.5703 | 1+5,69247488340652i | 5.7796 | 1.3969 | 1-0,216087143025926i | 1.0231 | -0.21282 | 0,422467543460661-0,17181329833827i | -6.8194 | -22.1311 | -0,0000166666666666667 | 0,00028879822575149i | 0.0002888 | 1.5708 | 1+0,905110986717723i | 1.3488 | 0.73563 | 1+62,6172237174716i | 62.6252 | 1.5548 | -1,9576633652649+1,82961303937644i | 8.5612 | 136.9365 | 0,0129314985771489+0,48059923401456i | -6.3612 | 88.4587 | -0,51269738186842+1,10930472605112i | 1.7418 | 114.8054 | -6.3612 | 88.4587
[5 empty] | 49 | 30902.9543 | 58,3492597405907 | 1+2273,00435992637i | 2273.0046 | 1.5704 | 1+5,82506965692409i | 5.9103 | 1.4008 | 1-0,649252555511329i | 1.1923 | -0.57585 | 0,996180029655914+0,109787138393741i | 1.0022 | 0.10977 | 0,118417431961359-0,136217619433745i | -14.8708 | -48.9987 | 171,020291553806 | 1+2268,96682557644i | 2268.967 | 1.5704 | 1+5,82506965692409i | 5.9103 | 1.4008 | 1-0,221120459180399i | 1.0242 | -0.21762 | 0,422465981747858-0,172271869627549i | -6.8161 | -22.1845 | -0,0000166666666666667 | 0,000295525200594615i | 0.00029553 | 1.5708 | 1+0,926193729944564i | 1.363 | 0.7471 | 1+64,0757662261649i | 64.0836 | 1.5552 | -1,9169798334754+1,83189147185512i | 8.4699 | 136.3002 | 0,0225320663552133+0,478054313147513i | -6.4008 | 87.3015 | -0,494275398528786+1,10415352906392i | 1.6538 | 114.1157 | -6.4008 | 87.3015
[5 empty] | 50 | 31622.7766 | 58,3492597405907 | 1+2325,94943293625i | 2325.9496 | 1.5704 | 1+5,96075295947767i | 6.0441 | 1.4046 | 1-0,664375590275113i | 1.2006 | -0.58641 | 0,996+0,112344409360872i | 1.0023 | 0.11232 | 0,117868420988413-0,138169484024887i | -14.817 | -49.5335 | 171,020291553806 | 1+2321,81785232987i | 2321.8181 | 1.5704 | 1+5,96075295947767i | 6.0441 | 1.4046 | 1-0,226271016329204i | 1.0253 | -0.22252 | 0,422464490323683-0,172821781680419i | -6.8122 | -22.2485 | -0,0000166666666666667 | 0,000302408866810834i | 0.00030241 | 1.5708 | 1+0,947767553346645i | 1.3778 | 0.75859 | 1+65,5682825542543i | 65.5759 | 1.5555 | -1,87615270663529+1,83326968292587i | 8.3764 | 135.6623 | 0,0321627691040967+0,475311654200094i | -6.4406 | 86.1289 | -0,475778964074131+1,09873139568839i | 1.5642 | 113.4139 | -6.4406 | 86.1289
[5 empty] | 51 | 32359.3657 | 58,3492597405907 | 1+2380,12775512306i | 2380.128 | 1.5704 | 1+6,09959673215026i | 6.181 | 1.4083 | 1-0,679850885770912i | 1.2092 | -0.59707 | 0,995811485807796+0,114961246820901i | 1.0024 | 0.11494 | 0,117293819561168-0,14019071448735i | -14.7611 | -50.0817 | 171,020291553806 | 1+2375,89993764151i | 2375.9001 | 1.5704 | 1+6,09959673215026i | 6.181 | 1.4083 | 1-0,231541545365919i | 1.0265 | -0.22753 | 0,422463066024627-0,173463326071666i | -6.8076 | -22.3231 | -0,0000166666666666667 | 0,00030945287421109i | 0.00030945 | 1.5708 | 1+0,969843895650696i | 1.3931 | 0.77009 | 1+67,0955640536528i | 67.103 | 1.5559 | -1,83522470678567+1,8337399759243i | 8.2806 | 135.0232 | 0,0418128017969278+0,472367828747286i | -6.4805 | 84.9415 | -0,457228021098415+1,09303159424885i | 1.473 | 112.7001 | -6.4805 | 84.9415
[5 empty] | 52 | 33113.1121 | 58,3492597405907 | 1+2435,56805255035i | 2435.5683 | 1.5704 | 1+6,24167459174794i | 6.3213 | 1.4119 | 1-0,695686647205237i | 1.2182 | -0.60783 | 0,995614087215427+0,117639038255686i | 1.0025 | 0.11761 | 0,116692442352424-0,142282105636858i | -14.703 | -50.6432 | 171,020291553806 | 1+2431,24175654883i | 2431.242 | 1.5704 | 1+6,24167459174794i | 6.3213 | 1.4119 | 1-0,2369348407948i | 1.0277 | -0.23264 | 0,422461705829567-0,174196842960478i | -6.8023 | -22.4082 | -0,0000166666666666667 | 0,000316660957621346i | 0.00031666 | 1.5708 | 1+0,992434462025623i | 1.4089 | 0.7816 | 1+68,6584205092272i | 68.6657 | 1.5562 | -1,79423898149314+1,8332971261798i | 8.1824 | 134.3831 | 0,0514712464565023+0,469220019514176i | -6.5205 | 83.7399 | -0,438642689198459+1,08704859731109i | 1.3801 | 111.9749 | -6.5205 | 83.7399
[5 empty] | 53 | 33884.4156 | 58,3492597405907 | 1+2492,29972039767i | 2492.2999 | 1.5704 | 1+6,38706186983254i | 6.4649 | 1.4155 | 1-0,711891270908417i | 1.2275 | -0.61866 | 0,995407385514012+0,120379203465691i | 1.0027 | 0.12035 | 0,116063050462268-0,144444469881483i | -14.6427 | -51.2177 | 171,020291553806 | 1+2487,87265201679i | 2487.8729 | 1.5704 | 1+6,38706186983254i | 6.4649 | 1.4155 | 1-0,242453762212477i | 1.029 | -0.23786 | 0,422460406853348-0,175022721270823i | -6.7963 | -22.5039 | -0,0000166666666666667 | 0,000324036938862836i | 0.00032404 | 1.5708 | 1+1,01555123028875i | 1.4253 | 0.79311 | 1+70,2576805681578i | 70.2648 | 1.5566 | -1,75323892254365+1,83193841001394i | 8.082 | 133.7425 | 0,0611271149503944+0,465866026867615i | -6.5606 | 82.5248 | -0,420043182807731+1,08077809328628i | 1.2857 | 111.2386 | -6.5606 | 82.5248
[5 empty] | 54 | 34673.685 | 58,3492597405907 | 1+2550,3528385462i | 2550.353 | 1.5704 | 1+6,53583565266322i | 6.6119 | 1.419 | 1-0,728473348786419i | 1.2372 | -0.62958 | 0,99519094226153+0,12318319532278i | 1.0028 | 0.12315 | 0,115404349099918-0,146678636273797i | -14.5801 | -51.8049 | 171,020291553806 | 1+2545,8226504957i | 2545.8228 | 1.5704 | 1+6,53583565266322i | 6.6119 | 1.419 | 1-0,248101235824131i | 1.0303 | -0.24319 | 0,422459166340674-0,175941398897674i | -6.7897 | -22.6102 | -0,0000166666666666667 | 0,000331584728778448i | 0.00033158 | 1.5708 | 1+1,03920645725657i | 1.4422 | 0.80462 | 1+71,8941921792953i | 71.9011 | 1.5569 | -1,71226798244475+1,82966361777747i | 7.9793 | 133.1017 | 0,0707693922967149+0,462304271481692i | -6.6008 | 81.2967 | -0,40144972799149+1,07421699076916i | 1.1896 | 110.4914 | -6.6008 | 81.2967
[5 empty] | 55 | 35481.3389 | 58,3492597405907 | 1+2609,75818752767i | 2609.7584 | 1.5704 | 1+6,68807482206901i | 6.7624 | 1.4224 | 1-0,74544167287644i | 1.2473 | -0.64058 | 0,994964298352823+0,126052500540553i | 1.0029 | 0.12602 | 0,114714985176713-0,148985449476151i | -14.5153 | -52.4046 | 171,020291553806 | 1+2605,12247784188i | 2605.1227 | 1.5704 | 1+6,68807482206901i | 6.7624 | 1.4224 | 1-0,253880255995029i | 1.0317 | -0.24863 | 0,42245798166025-0,176953362939206i | -6.7823 | -22.7272 | -0,0000166666666666667 | 0,0003393083293063i | 0.00033931 | 1.5708 | 1+1,06341268524356i | 1.4597 | 0.81612 | 1+73,568823042759i | 73.5756 | 1.5572 | -1,67136949038142+1,82647505076569i | 7.8742 | 132.461 | 0,0803870800813871+0,458533793139424i | -6.6411 | 80.0563 | -0,38288247895751+1,06736341553626i | 1.0919 | 109.7338 | -6.6411 | 80.0563
[5 empty] | 56 | 36307.8055 | 58,3492597405907 | 1+2670,54726484438i | 2670.5475 | 1.5704 | 1+6,84386009727256i | 6.9165 | 1.4257 | 1-0,762805240008502i | 1.2577 | -0.65165 | 0,994726973045774+0,128988640462614i | 1.0031 | 0.12895 | 0,113993544807998-0,151365768632055i | -14.4483 | -53.0166 | 171,020291553806 | 1+2665,80357560866i | 2665.8038 | 1.5704 | 1+6,84386009727256i | 6.9165 | 1.4257 | 1-0,259793886838157i | 1.0332 | -0.25417 | 0,422456850299209-0,178059149955079i | -6.7742 | -22.8547 | -0,0000166666666666667 | 0,000347211835601628i | 0.00034721 | 1.5708 | 1+1,08818274871219i | 1.4779 | 0.8276 | 1+75,2824610699981i | 75.2891 | 1.5575 | -1,63058646928077+1,82237750204424i | 7.7669 | 131.8208 | 0,0899692395854181+0,45455424568008i | -6.6814 | 78.8042 | -0,364361435041604+1,06021670021814i | 0.99273 | 108.9662 | -6.6814 | 78.8042
[5 empty] | 57 | 37153.5229 | 58,3492597405907 | 1+2732,75230166979i | 2732.7525 | 1.5704 | 1+7,00327407768889i | 7.0743 | 1.429 | 1-0,780573256575739i | 1.2686 | -0.66278 | 0,994478462941588+0,131993171869214i | 1.0032 | 0.13195 | 0,113238550721693-0,153820466136152i | -14.379 | -53.6405 | 171,020291553806 | 1+2727,89811771732i | 2727.8983 | 1.5704 | 1+7,00327407768889i | 7.0743 | 1.429 | 1-0,265845263838865i | 1.0347 | -0.25984 | 0,422455769857792-0,179259346250937i | -6.7654 | -22.9928 | -0,0000166666666666667 | 0,000355299438208083i | 0.0003553 | 1.5708 | 1+1,11352978107799i | 1.4966 | 0.83906 | 1+77,0360148545777i | 77.0425 | 1.5578 | -1,58996145562205+1,81737822141169i | 7.6573 | 131.1816 | 0,0995050342252426+0,450365888148126i | -6.7217 | 77.5411 | -0,345906358918079+1,05277736674826i | 0.89195 | 108.1887 | -6.7217 | 77.5411
[5 empty] | 58 | 38018.9396 | 58,3492597405907 | 1+2796,4062799378i | 2796.4065 | 1.5704 | 1+7,1664012867205i | 7.2358 | 1.4322 | 1-0,79875514341572i | 1.2798 | -0.67398 | 0,994218240917016+0,135067687802676i | 1.0034 | 0.13503 | 0,112448459571469-0,156350426294785i | -14.3074 | -54.276 | 171,020291553806 | 1+2791,43902751599i | 2791.4392 | 1.5704 | 1+7,1664012867205i | 7.2358 | 1.4322 | 1-0,272037595517339i | 1.0363 | -0.26561 | 0,422454738044238-0,180554588189293i | -6.7558 | -23.1416 | -0,0000166666666666667 | 0,000363575425279619i | 0.00036358 | 1.5708 | 1+1,13946722167303i | 1.516 | 0.85049 | 1+78,8304141539254i | 78.8368 | 1.5581 | -1,54953632358753+1,81148686491247i | 7.5454 | 130.5435 | 0,108983770919013+0,445969572245521i | -6.762 | 76.2675 | -0,327536696766617+1,04504710177687i | 0.78965 | 107.4019 | -6.762 | 76.2675
[5 empty] | 59 | 38904.5145 | 58,3492597405907 | 1+2861,54294983024i | 2861.5431 | 1.5704 | 1+7,33332821657287i | 7.4012 | 1.4353 | 1-0,817360540805516i | 1.2915 | -0.68524 | 0,993945755006255+0,138213818412043i | 1.0035 | 0.13817 | 0,111621659152546-0,158956543868616i | -14.2335 | -54.9229 | 171,020291553806 | 1+2856,45999523612i | 2856.4602 | 1.5704 | 1+7,33332821657287i | 7.4012 | 1.4353 | 1-0,278374165129799i | 1.038 | -0.2715 | 0,422453752669929-0,181945562526948i | -6.7454 | -23.3009 | -0,0000166666666666667 | 0,000372044184854129i | 0.00037204 | 1.5708 | 1+1,16600882287164i | 1.5361 | 0.86189 | 1+80,6666103823015i | 80.6728 | 1.5584 | -1,50935211508293+1,80471542949487i | 7.4313 | 129.907 | 0,118394940007908+0,441366726232785i | -6.8022 | 74.9841 | -0,309271501096572+1,03702872532143i | 0.68586 | 106.6061 | -6.8022 | 74.9841
[5 empty] | 60 | 39810.7171 | 58,3492597405907 | 1+2928,19684767168i | 2928.197 | 1.5705 | 1+7,50414337411372i | 7.5705 | 1.4383 | 1-0,83639931357309i | 1.3037 | -0.69654 | 0,993660427230156+0,141433231817408i | 1.0037 | 0.14139 | 0,110756465518297-0,161639722488214i | -14.1573 | -55.5808 | 171,020291553806 | 1+2922,99549585543i | 2922.9957 | 1.5705 | 1+7,50414337411372i | 7.5705 | 1.4383 | 1-0,284858332409328i | 1.0398 | -0.27751 | 0,422452811644761-0,18343300677913i | -6.7343 | -23.4709 | -0,0000166666666666667 | 0,000380710207180036i | 0.00038071 | 1.5708 | 1+1,19316865738207i | 1.5568 | 0.87325 | 1+82,5455771152508i | 82.5516 | 1.5587 | -1,46944887706765+1,79707817357815i | 7.3149 | 129.2724 | 0,127728253382955+0,436559335465425i | -6.8424 | 73.6916 | -0,291129356888878+1,02872615300226i | 0.58059 | 105.8015 | -6.8424 | 73.6916
[5 empty] | 61 | 40738.0278 | 58,3492597405907 | 1+2996,40331424103i | 2996.4035 | 1.5705 | 1+7,67893732780063i | 7.7438 | 1.4413 | 1-0,855881556327776i | 1.3163 | -0.7079 | 0,99336165237025+0,144727634994373i | 1.0038 | 0.14468 | 0,109851119996001-0,164400872932927i | -14.0788 | -56.2495 | 171,020291553806 | 1+2991,08080737707i | 2991.081 | 1.5705 | 1+7,67893732780063i | 7.7438 | 1.4413 | 1-0,291493535347247i | 1.0416 | -0.28363 | 0,42245191297269-0,185017709610541i | -6.7224 | -23.6516 | -0,0000166666666666667 | 0,000389578087097086i | 0.00038958 | 1.5708 | 1+1,22096112570811i | 1.5782 | 0.88456 | 1+84,4683106058068i | 84.4742 | 1.559 | -1,42986550752524+1,78859152444739i | 7.1963 | 128.6401 | 0,136973680494288+0,431549919789733i | -6.8825 | 72.3906 | -0,273128311665622+1,02014435228297i | 0.47389 | 104.9885 | -6.8825 | 72.3906
[5 empty] | 62 | 41686.9383 | 58,3492597405907 | 1+3066,19851350968i | 3066.1987 | 1.5705 | 1+7,8578027557015i | 7.9212 | 1.4442 | 1-0,875817598812561i | 1.3293 | -0.71929 | 0,993048796685002+0,148098774679109i | 1.004 | 0.14804 | 0,108903786100299-0,16724091126272i | -13.9979 | -56.9287 | 171,020291553806 | 1+3060,75202953443i | 3060.7522 | 1.5705 | 1+7,8578027557015i | 7.9212 | 1.4442 | 1-0,298283292015981i | 1.0435 | -0.28988 | 0,422451054747517-0,186700511253535i | -6.7096 | -23.8428 | -0,0000166666666666667 | 0,000398652526472589i | 0.00039865 | 1.5708 | 1+1,24940096378434i | 1.6003 | 0.89582 | 1+86,4358303127164i | 86.4416 | 1.5592 | -1,39063961127816+1,77927397353287i | 7.0754 | 128.0104 | 0,146121481950438+0,426341508055647i | -6.9225 | 71.0817 | -0,25528581003944+1,01128929319882i | 0.3658 | 104.1675 | -6.9225 | 71.0817
[5 empty] | 63 | 42657.9519 | 58,3492597405907 | 1+3137,61945181612i | 3137.6196 | 1.5705 | 1+8,04083449463374i | 8.1028 | 1.4471 | 1-0,89621801138105i | 1.3428 | -0.73072 | 0,99272119656556+0,151548438294499i | 1.0042 | 0.15149 | 0,107912546343163-0,170160756792008i | -13.9148 | -57.6179 | 171,020291553806 | 1+3132,04610293167i | 3132.0463 | 1.5705 | 1+8,04083449463374i | 8.1028 | 1.4471 | 1-0,305231202434387i | 1.0455 | -0.29625 | 0,422450235148831-0,188482303953622i | -6.6961 | -24.0447 | -0,0000166666666666667 | 0,000407938336694417i | 0.00040794 | 1.5708 | 1+1,27850325078933i | 1.6231 | 0.90703 | 1+88,449179440971i | 88.4548 | 1.5595 | -1,35180736670711+1,76914596074979i | 6.9524 | 127.3835 | 0,155162240449898+0,420937610033125i | -6.9623 | 69.7656 | -0,237618633228976+1,00216789410979i | 0.25635 | 103.3388 | -6.9623 | 69.7656
[5 empty] | 64 | 43651.5832 | 58,3492597405907 | 1+3210,70399748721i | 3210.7042 | 1.5705 | 1+8,22812959044805i | 8.2887 | 1.4499 | 1-0,91709361060202i | 1.3569 | -0.74218 | 0,992378157128147+0,155078454897853i | 1.0044 | 0.15502 | 0,106875398939459-0,173161329893827i | -13.8292 | -58.3171 | 171,020291553806 | 1+3205,00082863022i | 3205.001 | 1.5705 | 1+8,22812959044805i | 8.2887 | 1.4499 | 1-0,312340950476536i | 1.0476 | -0.30274 | 0,422449452438156-0,190364032442562i | -6.6816 | -24.2573 | -0,0000166666666666667 | 0,000417440441222064i | 0.00041744 | 1.5708 | 1+1,30828341714088i | 1.6467 | 0.91817 | 1+90,5094254949285i | 90.5149 | 1.5597 | -1,31340340428154+1,7582297491716i | 6.8272 | 126.7599 | 0,164086888824411+0,415342186042411i | -7.002 | 68.4428 | -0,220142843956366+0,992787963060841i | 0.14559 | 102.5026 | -7.002 | 68.4428
[5 empty] | 65 | 44668.3592 | 58,3492597405907 | 1+3285,49090091647i | 3285.4911 | 1.5705 | 1+8,41978734948343i | 8.479 | 1.4526 | 1-0,938455464994505i | 1.3714 | -0.75366 | 0,992018950740124+0,1586906961507i | 1.0046 | 0.15862 | 0,10579025440752-0,17624354962191i | -13.7414 | -59.0257 | 171,020291553806 | 1+3279,65488819133i | 3279.655 | 1.5705 | 1+8,41978734948343i | 8.479 | 1.4526 | 1-0,31961630582495i | 1.0498 | -0.30935 | 0,422448704955258-0,192346694439281i | -6.6663 | -24.4804 | -0,0000166666666666667 | 0,000427163878197125i | 0.00042716 | 1.5708 | 1+1,33875725267739i | 1.671 | 0.92924 | 1+92,6176608443176i | 92.6231 | 1.56 | -1,27546069764413+1,74654929138662i | 6.6999 | 126.1397 | 0,172886735013044+0,409559614627103i | -7.0415 | 67.114 | -0,202873737067608+0,983158135365869i | 0.033561 | 101.6593 | -7.0415 | 67.114
[5 empty] | 66 | 45708.819 | 58,3492597405907 | 1+3362,01981511i | 3362.02 | 1.5705 | 1+8,61590939122051i | 8.6737 | 1.4552 | 1-0,96031490089645i | 1.3864 | -0.76516 | 0,991642815476584+0,162387077311166i | 1.0049 | 0.16231 | 0,10465493206453-0,179408331137494i | -13.6512 | -59.7435 | 171,020291553806 | 1+3356,04786418549i | 3356.048 | 1.5705 | 1+8,61590939122051i | 8.6737 | 1.4552 | 1-0,327061125969333i | 1.0521 | -0.31609 | 0,422447991114628-0,194431341178879i | -6.6501 | -24.7142 | -0,0000166666666666667 | 0,000437113803114587i | 0.00043711 | 1.5708 | 1+1,3699409150298i | 1.6961 | 0.94025 | 1+94,7750033034255i | 94.7803 | 1.5602 | -1,23801046782305+1,73413008894022i | 6.5704 | 125.5234 | 0,181553483826881+0,403594658611978i | -7.0808 | 65.7798 | -0,185825796139433+0,973287808056554i | -0.07968 | 100.8092 | -7.0808 | 65.7798
[5 empty] | 67 | 46773.5141 | 58,3492597405907 | 1+3440,33131671111i | 3440.3315 | 1.5705 | 1+8,81659970216191i | 8.8731 | 1.4579 | 1-0,982683508470127i | 1.402 | -0.77666 | 0,991248953504202+0,166169558249469i | 1.0051 | 0.16609 | 0,103467156416943-0,182656582926884i | -13.5587 | -60.4703 | 171,020291553806 | 1+3434,22026117982i | 3434.2204 | 1.5705 | 1+8,81659970216191i | 8.8731 | 1.4579 | 1-0,334679358251872i | 1.0545 | -0.32296 | 0,422447309402108-0,196619077970022i | -6.633 | -24.9586 | -0,0000166666666666667 | 0,000447295491556347i | 0.0004473 | 1.5708 | 1+1,40185093818869i | 1.722 | 0.95117 | 1+96,9825967237809i | 96.9878 | 1.5605 | -1,20108210097459+1,72099904629604i | 6.4389 | 124.9111 | 0,190079255405733+0,397452429895183i | -7.1198 | 64.4408 | -0,169012656257732+0,963187071851277i | -0.19408 | 99.9525 | -7.1198 | 64.4408
[5 empty] | 68 | 47863.0092 | 58,3492597405907 | 1+3520,46692751449i | 3520.4671 | 1.5705 | 1+9,02196469096684i | 9.0772 | 1.4604 | 1-1,00557314784734i | 1.4182 | -0.78818 | 0,990836529388929+0,17004014448707i | 1.0053 | 0.16996 | 0,102224553446667-0,18598920379486i | -13.4638 | -61.2056 | 171,020291553806 | 1+3514,21352721388i | 3514.2137 | 1.5705 | 1+9,02196469096684i | 9.0772 | 1.4604 | 1-0,34247504196016i | 1.057 | -0.32996 | 0,422446658371703-0,198911064780992i | -6.6149 | -25.2136 | -0,0000166666666666667 | 0,000457714341988384i | 0.00045771 | 1.5708 | 1+1,43450424127068i | 1.7487 | 0.96202 | 1+99,2416116006351i | 99.2466 | 1.5607 | -1,16470307988941+1,70718432075727i | 6.3053 | 124.3032 | 0,198456600309061+0,391138353326616i | -7.1585 | 63.0976 | -0,152447073075269+0,952866641302978i | -0.30959 | 99.0896 | -7.1585 | 63.0976
[5 empty] | 69 | 48977.8819 | 58,3492597405907 | 1+3602,46913648172i | 3602.4693 | 1.5705 | 1+9,23211324487075i | 9.2861 | 1.4629 | 1-1,02899595541788i | 1.4349 | -0.79969 | 0,990404668323922+0,174000888260025i | 1.0056 | 0.17391 | 0,100924646794298-0,189407079618239i | -13.3667 | -61.9493 | 171,020291553806 | 1+3596,07007577619i | 3596.0702 | 1.5705 | 1+9,23211324487075i | 9.2861 | 1.4629 | 1-0,350452310468888i | 1.0596 | -0.33708 | 0,422446036642491-0,201308516854728i | -6.5958 | -25.4792 | -0,0000166666666666667 | 0,00046837587862311i | 0.00046838 | 1.5708 | 1+1,4679181374893i | 1.7762 | 0.97277 | 1+101,553245693578i | 101.5582 | 1.5609 | -1,1288989293289+1,6927151697761i | 6.1697 | 123.7 | 0,206678511223802+0,384658130021347i | -7.197 | 61.7507 | -0,13614089817982+0,942337783778626i | -0.42615 | 98.2207 | -7.197 | 61.7507
[5 empty] | 70 | 50118.7234 | 58,3492597405907 | 1+3686,38142226945i | 3686.3816 | 1.5705 | 1+9,44715678741859i | 9.4999 | 1.4653 | 1-1,05296435026436i | 1.4521 | -0.81119 | 0,989952454273962+0,178053889607111i | 1.0058 | 0.17796 | 0,0995648538413428-0,192911079842834i | -13.2672 | -62.7009 | 171,020291553806 | 1+3679,8333082923i | 3679.8334 | 1.5705 | 1+9,44715678741859i | 9.4999 | 1.4653 | 1-0,358615393431413i | 1.0624 | -0.34433 | 0,422445442895696-0,203812705353168i | -6.5758 | -25.7554 | -0,0000166666666666667 | 0,00047928575434837i | 0.00047929 | 1.5708 | 1+1,50211034333462i | 1.8045 | 0.98344 | 1+103,918724661604i | 103.9235 | 1.5612 | -1,09369317510017+1,67762179704595i | 6.0321 | 123.1016 | 0,214738431309887+0,378017700449242i | -7.2352 | 60.4006 | -0,120105060731813+0,931612247908012i | -0.54371 | 97.3462 | -7.2352 | 60.4006
[5 empty] | 71 | 51286.1384 | 58,3492597405907 | 1+3772,2482762823i | 3772.2484 | 1.5705 | 1+9,66720933754303i | 9.7188 | 1.4677 | 1-1,07749104074698i | 1.47 | -0.82268 | 0,989478928032418+0,182201297483288i | 1.0061 | 0.1821 | 0,0981424816940678-0,196502053706184i | -13.1655 | -63.4603 | 171,020291553806 | 1+3765,54763713682i | 3765.5478 | 1.5705 | 1+9,66720933754303i | 9.7188 | 1.4677 | 1-0,366968619022372i | 1.0652 | -0.35171 | 0,422444875871906-0,206424958031238i | -6.5547 | -26.0421 | -0,0000166666666666667 | 0,000490449753724682i | 0.00049045 | 1.5708 | 1+1,53709898796676i | 1.8338 | 0.99402 | 1+106,339302712973i | 106.344 | 1.5614 | -1,05910731662819+1,66193519871966i | 5.8925 | 122.5083 | 0,222630259240773+0,371223207629756i | -7.273 | 59.048 | -0,10434955526168+0,920702192115829i | -0.66219 | 96.4661 | -7.273 | 59.048
[5 empty] | 72 | 52480.746 | 58,3492597405907 | 1+3860,11522626283i | 3860.1154 | 1.5705 | 1+9,89238757001884i | 9.9428 | 1.4701 | 1-1,10258903124168i | 1.4885 | -0.83415 | 0,988983085186647+0,186445310899109i | 1.0064 | 0.18634 | 0,0966547230724288-0,200180826167305i | -13.0615 | -64.227 | 171,020291553806 | 1+3853,25850918146i | 3853.2586 | 1.5705 | 1+9,89238757001884i | 9.9428 | 1.4701 | 1-0,375516416232538i | 1.0682 | -0.35922 | 0,422444334368386-0,209146659940854i | -6.5325 | -26.3394 | -0,0000166666666666667 | 0,000501873796052289i | 0.00050187 | 1.5708 | 1+1,57290262282822i | 1.8639 | 1.0045 | 1+108,816263270207i | 108.8209 | 1.5616 | -1,02516081264586+1,64568701102824i | 5.751 | 121.9203 | 0,230348351029444+0,364280960744622i | -7.3105 | 57.6933 | -0,0888834354541302+0,909620113819657i | -0.78153 | 95.5809 | -7.3105 | 57.6933
[5 empty] | 73 | 53703.1796 | 58,3492597405907 | 1+3950,028860431i | 3950.029 | 1.5705 | 1+10,1228108773255i | 10.1721 | 1.4723 | 1-1,12827162903524i | 1.5076 | -0.8456 | 0,988463873987493+0,190788180086665i | 1.0067 | 0.19067 | 0,0950986521084608-0,203948193523732i | -12.9552 | -65.0009 | 171,020291553806 | 1+3943,01242989158i | 3943.0126 | 1.5705 | 1+10,1228108773255i | 10.1721 | 1.4723 | 1-0,38426331721714i | 1.0713 | -0.36687 | 0,422443817236535-0,211979254165302i | -6.5093 | -26.6472 | -0,0000166666666666667 | 0,000513563938509648i | 0.00051356 | 1.5708 | 1+1,60954023148014i | 1.8949 | 1.0149 | 1+111,350919650581i | 111.3554 | 1.5618 | -0,991871079498197+1,62890936049317i | 5.6076 | 121.338 | 0,237887518760837+0,357197399461847i | -7.3476 | 56.337 | -0,0737148136895198+0,898378779839219i | -0.90167 | 94.6908 | -7.3476 | 56.337
[5 empty] | 74 | 54954.0874 | 58,3492597405907 | 1+4042,03685218576i | 4042.037 | 1.5705 | 1+10,3586014329506i | 10.4068 | 1.4746 | 1-1,15455245138095i | 1.5274 | -0.85701 | 0,987920193118392+0,195232207692683i | 1.007 | 0.19511 | 0,0934712200595116-0,207804918694923i | -12.8467 | -65.7817 | 171,020291553806 | 1+4034,85698798395i | 4034.8571 | 1.5705 | 1+10,3586014329506i | 10.4068 | 1.4746 | 1-0,393213959698855i | 1.0745 | -0.37464 | 0,422443323379452-0,214924242584377i | -6.4849 | -26.9654 | -0,0000166666666666667 | 0,000525526379365026i | 0.00052553 | 1.5708 | 1+1,64703123966757i | 1.9268 | 1.0251 | 1+113,944615762456i | 113.949 | 1.562 | -0,959253501446835+1,61163471783051i | 5.4624 | 120.7613 | 0,24524302637809+0,349979059241864i | -7.3843 | 54.9797 | -0,0588508660621684+0,886991158518899i | -1.0225 | 93.7959 | -7.3843 | 54.9797
[5 empty] | 75 | 56234.1325 | 58,3492597405907 | 1+4136,18798538225i | 4136.1881 | 1.5706 | 1+10,5998842561677i | 10.647 | 1.4767 | 1-1,18144543271869i | 1.5478 | -0.86838 | 0,987350889359326+0,199779749999423i | 1.0074 | 0.19964 | 0,0917692509428339-0,211751726150038i | -12.736 | -66.569 | 171,020291553806 | 1+4128,84088065901i | 4128.841 | 1.5706 | 1+10,5998842561677i | 10.647 | 1.4767 | 1-0,402373089426805i | 1.0779 | -0.38255 | 0,422442851749592-0,217983186670707i | -6.4594 | -27.294 | -0,0000166666666666667 | 0,000537767461262908i | 0.00053777 | 1.5708 | 1+1,68539552561931i | 1.9597 | 1.0353 | 1+116,598726817845i | 116.603 | 1.5622 | -0,927321452266432+1,59389575654236i | 5.3153 | 120.1907 | 0,252410582693354+0,342632537872231i | -7.4206 | 53.6217 | -0,0442978425519837+0,875470354018473i | -1.1441 | 92.8966 | -7.4206 | 53.6217
[5 empty] | 76 | 57543.9937 | 58,3492597405907 | 1+4232,53218019751i | 4232.5323 | 1.5706 | 1+10,8467872783235i | 10.8928 | 1.4789 | 1-1,20896483206314i | 1.5689 | -0.87972 | 0,986754755140696+0,204433218174011i | 1.0077 | 0.20429 | 0,0899894370993567-0,215789296456871i | -12.6231 | -67.3627 | 171,020291553806 | 1+4225,01393942066i | 4225.0141 | 1.5706 | 1+10,8467872783235i | 10.8928 | 1.4789 | 1-0,411745562692807i | 1.0815 | -0.39059 | 0,422442401346573-0,221157708317675i | -6.4327 | -27.633 | -0,0000166666666666667 | 0,000550293674586946i | 0.00055029 | 1.5708 | 1+1,72465343058757i | 1.9936 | 1.0453 | 1+119,314660061559i | 119.3189 | 1.5624 | -0,896086327346089+1,57572521708005i | 5.1665 | 119.6261 | 0,25938633181275+0,335164463450929i | -7.4565 | 52.2634 | -0,0300610819901183+0,863829543176309i | -1.2662 | 91.9931 | -7.4565 | 52.2634
[5 empty] | 77 | 58884.3655 | 58,3492597405907 | 1+4331,12051959889i | 4331.1206 | 1.5706 | 1+11,0994414106685i | 11.1444 | 1.4809 | 1-1,23712524056409i | 1.5907 | -0.891 | 0,986130525981899+0,209195079546867i | 1.0081 | 0.20904 | 0,0881283346958264-0,219918260427467i | -12.508 | -68.1624 | 171,020291553806 | 1+4323,42715649767i | 4323.4273 | 1.5706 | 1+11,0994414106685i | 11.1444 | 1.4809 | 1-0,421336348906245i | 1.0851 | -0.39876 | 0,422441971215026-0,224449490699362i | -6.4048 | -27.9824 | -0,0000166666666666667 | 0,000563111660901248i | 0.00056311 | 1.5708 | 1+1,76482576963323i | 2.0285 | 1.0553 | 1+122,093855517353i | 122.098 | 1.5626 | -0,865557585446772+1,55715577734955i | 5.016 | 119.0678 | 0,266166841180529+0,327581464011054i | -7.492 | 50.9054 | -0,0161450314305771+0,852081915296907i | -1.3888 | 91.0855 | -7.492 | 50.9054
[5 empty] | 78 | 60255.9586 | 58,3492597405907 | 1+4432,00527642893i | 4432.0054 | 1.5706 | 1+11,3579806137679i | 11.4019 | 1.483 | 1-1,26594158924288i | 1.6133 | -0.90223 | 0,985476877809196+0,214067858919925i | 1.0085 | 0.2139 | 0,0861823591761127-0,2241391928348i | -12.3908 | -68.9681 | 171,020291553806 | 1+4424,13271188038i | 4424.1328 | 1.5706 | 1+11,3579806137679i | 11.4019 | 1.483 | 1-0,431150533228921i | 1.089 | -0.40707 | 0,422441560442585-0,227860279163001i | -6.3756 | -28.3419 | -0,0000166666666666667 | 0,000576228216471824i | 0.00057623 | 1.5708 | 1+1,80593384266217i | 2.0643 | 1.0651 | 1+124,937786751447i | 124.9418 | 1.5628 | -0,835742799219358+1,53821993021193i | 4.8637 | 118.516 | 0,272749087458932+0,319890138951903i | -7.5271 | 49.548 | -0,00255326951869739+0,840240615161203i | -1.5119 | 90.1741 | -7.5271 | 49.548
[5 empty] | 79 | 61659.5002 | 58,3492597405907 | 1+4535,23994112105i | 4535.2401 | 1.5706 | 1+11,6225419685293i | 11.6655 | 1.485 | 1-1,295429156909i | 1.6365 | -0.9134 | 0,984792424147177+0,219054139905304i | 1.0089 | 0.21887 | 0,0841477806742155-0,228452605673494i | -12.2715 | -69.7793 | 171,020291553806 | 1+4527,18400098723i | 4527.1841 | 1.5706 | 1+11,6225419685293i | 11.6655 | 1.485 | 1-0,441193319271264i | 1.093 | -0.41551 | 0,422441168157947-0,231391882154378i | -6.3451 | -28.7117 | -0,0000166666666666667 | 0,000589650295870054i | 0.00058965 | 1.5708 | 1+1,84799944571885i | 2.1012 | 1.0748 | 1+127,847961653823i | 127.8519 | 1.563 | -0,806647713556735+1,51894986851465i | 4.7098 | 117.9708 | 0,279130440467853+0,312097032413502i | -7.5617 | 48.1915 | 0,0107114665669057+0,828318689504107i | -1.6353 | 89.2591 | -7.5617 | 48.1915
[5 empty] | 80 | 63095.7344 | 58,3492597405907 | 1+4640,87925006094i | 4640.8794 | 1.5706 | 1+11,893265748885i | 11.9352 | 1.4869 | 1-1,32560357826114i | 1.6605 | -0.9245 | 0,98407571317786+0,224156566295185i | 1.0093 | 0.22396 | 0,0820207194034201-0,232858940936386i | -12.1502 | -70.596 | 171,020291553806 | 1+4632,63566297578i | 4632.6358 | 1.5706 | 1+11,893265748885i | 11.9352 | 1.4869 | 1-0,451470031851369i | 1.0972 | -0.42408 | 0,422440793529027-0,235046172176705i | -6.3134 | -29.0916 | -0,0000166666666666667 | 0,000603385015660099i | 0.00060339 | 1.5708 | 1+1,89104488254282i | 2.1392 | 1.0844 | 1+130,825923237735i | 130.8297 | 1.5632 | -0,77827631083794+1,49937737807467i | 4.5543 | 117.4323 | 0,285308645412875+0,304208608704499i | -7.5959 | 46.8363 | 0,0236472510295723+0,816329037151601i | -1.7591 | 88.3407 | -7.5959 | 46.8363
[5 empty] | 81 | 64565.4229 | 58,3492597405907 | 1+4748,97921460853i | 4748.9793 | 1.5706 | 1+12,1702954961668i | 12.2113 | 1.4888 | 1-1,35648085217692i | 1.6852 | -0.93554 | 0,983325224661187+0,22937784346358i | 1.0097 | 0.22917 | 0,0797971410382108-0,237358562877333i | -12.0269 | -71.418 | 171,020291553806 | 1+4740,54360971303i | 4740.5437 | 1.5706 | 1+12,1702954961668i | 12.2113 | 1.4888 | 1-0,461986119818276i | 1.1016 | -0.43278 | 0,422440435761185-0,238825086783447i | -6.2802 | -29.4815 | -0,0000166666666666667 | 0,000617439658172194i | 0.00061744 | 1.5708 | 1+1,93509297639445i | 2.1782 | 1.0938 | 1+133,873250457834i | 133.877 | 1.5633 | -0,750630882119066+1,47953373892245i | 4.3972 | 116.9006 | 0,291281803631068+0,296231229866712i | -7.6296 | 45.4827 | 0,036252936659011+0,804284362958196i | -1.883 | 87.4192 | -7.6296 | 45.4827
[5 empty] | 82 | 66069.3448 | 58,3492597405907 | 1+4859,59715079588i | 4859.5973 | 1.5706 | 1+12,4537780952135i | 12.4939 | 1.4907 | 1-1,38807735019567i | 1.7108 | -0.9465 | 0,982539366710393+0,234720739800753i | 1.0102 | 0.2345 | 0,0774728521078968-0,241951749729405i | -11.9015 | -72.245 | 171,020291553806 | 1+4850,96505542065i | 4850.9652 | 1.5706 | 1+12,4537780952135i | 12.4939 | 1.4907 | 1-0,472747158941019i | 1.1061 | -0.44161 | 0,422440094095544-0,242730629605626i | -6.2457 | -29.8813 | -0,0000166666666666667 | 0,00063182167536383i | 0.00063182 | 1.5708 | 1+1,98016708215615i | 2.2183 | 1.1032 | 1+136,991559047348i | 136.9952 | 1.5635 | -0,723712103336173+1,45944963500936i | 4.2386 | 116.3759 | 0,297048352081998+0,288171135434539i | -7.6629 | 44.1309 | 0,048528119752106+0,792197135637063i | -2.0071 | 86.4946 | -7.6629 | 44.1309
[5 empty] | 83 | 67608.2975 | 58,3492597405907 | 1+4972,79170971694i | 4972.7918 | 1.5706 | 1+12,7438638522515i | 12.783 | 1.4925 | 1-1,42040982519886i | 1.7371 | -0.95738 | 0,981716472415405+0,240188088181065i | 1.0107 | 0.23995 | 0,0750434954235114-0,246638684846301i | -11.7743 | -73.0768 | 171,020291553806 | 1+4963,95854701077i | 4963.9586 | 1.5706 | 1+12,7438638522515i | 12.783 | 1.4925 | 1-0,483758854864981i | 1.1109 | -0.45057 | 0,422439767807389-0,2467648714142i | -6.2097 | -30.291 | -0,0000166666666666667 | 0,000646538692770893i | 0.00064654 | 1.5708 | 1+2,02629109871542i | 2.2596 | 1.1124 | 1+140,182502374767i | 140.1861 | 1.5637 | -0,697519115606498+1,43915507248132i | 4.0785 | 115.8582 | 0,302607041806848+0,280034424423817i | -7.6958 | 42.7814 | 0,0604731031679223+0,780079549529419i | -2.1312 | 85.5672 | -7.6958 | 42.7814
[5 empty] | 84 | 69183.0971 | 58,3492597405907 | 1+5088,62290862516i | 5088.623 | 1.5706 | 1+13,040706574589i | 13.079 | 1.4943 | 1-1,45349542029273i | 1.7643 | -0.96817 | 0,980854796307094+0,245782787464995i | 1.0112 | 0.24552 | 0,0725045455623938-0,251419447233534i | -11.6451 | -73.9135 | 171,020291553806 | 1+5079,58399512827i | 5079.5841 | 1.5706 | 1+13,040706574589i | 13.079 | 1.4943 | 1-0,495027046137096i | 1.1158 | -0.45966 | 0,42243945620462-0,250929951218001i | -6.1723 | -30.7104 | -0,0000166666666666667 | 0,000661598513550813i | 0.0006616 | 1.5708 | 1+2,07348948163635i | 2.302 | 1.1214 | 1+143,447772320478i | 143.4513 | 1.5638 | -0,672049608745096+1,41867930652823i | 3.9169 | 115.3476 | 0,307956915571533+0,271827039562806i | -7.7281 | 41.4342 | 0,0720888579203102+0,767943490317016i | -2.2553 | 84.6372 | -7.7281 | 41.4342
[5 empty] | 85 | 70794.5784 | 58,3492597405907 | 1+5207,15216275543i | 5207.1523 | 1.5706 | 1+13,3444636521664i | 13.3819 | 1.496 | 1-1,48735167789771i | 1.7923 | -0.97888 | 0,979952510654909+0,251507804036159i | 1.0117 | 0.25123 | 0,0698513044380294-0,256294001434633i | -11.5141 | -74.7547 | 171,020291553806 | 1+5197,90270591623i | 5197.9028 | 1.5706 | 1+13,3444636521664i | 13.3819 | 1.496 | 1-0,506557707301531i | 1.121 | -0.46888 | 0,422439158626282-0,255228077397862i | -6.1333 | -31.1394 | -0,0000166666666666667 | 0,00067700912261991i | 0.00067701 | 1.5708 | 1+2,12178725612633i | 2.3456 | 1.1304 | 1+146,789100173831i | 146.7925 | 1.564 | -0,647299907153796+1,39805077673448i | 3.754 | 114.8442 | 0,313097284900769+0,263554753758216i | -7.7601 | 40.0895 | 0,0833769836936089+0,755800504643212i | -2.3793 | 83.7048 | -7.7601 | 40.0895
[5 empty] | 86 | 72443.596 | 58,3492597405907 | 1+5328,44231788721i | 5328.4424 | 1.5706 | 1+13,6552961410072i | 13.6919 | 1.4977 | 1-1,52199654904975i | 1.8211 | -0.98949 | 0,979007701590009+0,257366173374123i | 1.0123 | 0.25707 | 0,0670788969861633-0,261262186736571i | -11.3812 | -75.6004 | 171,020291553806 | 1+5318,97741352125i | 5318.9775 | 1.5706 | 1+13,6552961410072i | 13.6919 | 1.4977 | 1-0,518356952067463i | 1.1264 | -0.47823 | 0,422438874441178-0,259661528877551i | -6.0928 | -31.5779 | -0,0000166666666666667 | 0,000692778690887097i | 0.00069278 | 1.5708 | 1+2,17121003030469i | 2.3904 | 1.1392 | 1+150,208257551079i | 150.2116 | 1.5641 | -0,623265057285131+1,37729705077944i | 3.5896 | 114.3481 | 0,318027706699762+0,255223158771388i | -7.7916 | 38.7477 | 0,0943396686458843+0,743661773573032i | -2.5032 | 82.7702 | -7.7916 | 38.7477
[5 empty] | 87 | 74131.0241 | 58,3492597405907 | 1+5452,55768366621i | 5452.5578 | 1.5706 | 1+13,9733688486111i | 14.0091 | 1.4994 | 1-1,55744840291811i | 1.8508 | -1 | 0,978018365045695+0,263361001663854i | 1.0129 | 0.26304 | 0,0641822670019688-0,266323705657289i | -11.2466 | -76.4505 | 171,020291553806 | 1+5442,87231335592i | 5442.8724 | 1.5706 | 1+13,9733688486111i | 14.0091 | 1.4994 | 1-0,530431036550647i | 1.132 | -0.4877 | 0,422438603046508-0,264232656332064i | -6.0507 | -32.0257 | -0,0000166666666666667 | 0,000708915579586201i | 0.00070892 | 1.5708 | 1+2,22178400878047i | 2.4365 | 1.1479 | 1+153,707057334722i | 153.7103 | 1.5643 | -0,599938915936161+1,35644477626995i | 3.424 | 113.8592 | 0,322747959648199+0,246837656064119i | -7.8227 | 37.4088 | 0,104979648840253+0,731538089792001i | -2.6267 | 81.8335 | -7.8227 | 37.4088
[5 empty] | 88 | 75857.7575 | 58,3492597405907 | 1+5579,5640677022i | 5579.5642 | 1.5706 | 1+14,2988504213379i | 14.3338 | 1.501 | 1-1,59372603654495i | 1.8815 | -1.0104 | 0,976982402506514+0,269495467442661i | 1.0135 | 0.26915 | 0,0611561731672329-0,271478111677367i | -11.1103 | -77.3048 | 171,020291553806 | 1+5569,65309613604i | 5569.6532 | 1.5706 | 1+14,2988504213379i | 14.3338 | 1.501 | 1-0,542786362590492i | 1.1378 | -0.49729 | 0,42243834386661-0,268943883434008i | -6.007 | -32.4827 | -0,0000166666666666667 | 0,000725428344709209i | 0.00072543 | 1.5708 | 1+2,27353600654649i | 2.4837 | 1.1564 | 1+157,287354634717i | 157.2905 | 1.5644 | -0,577314238682655+1,33551964042835i | 3.257 | 113.3777 | 0,327258020538739+0,238403449760301i | -7.8533 | 36.0729 | 0,115300167619477+0,719439838416944i | -2.75 | 80.895 | -7.8533 | 36.0729
[5 empty] | 89 | 77624.7117 | 58,3492597405907 | 1+5709,52881046116i | 5709.5289 | 1.5706 | 1+14,6319134338257i | 14.666 | 1.5026 | 1-1,63084868481182i | 1.913 | -1.0207 | 0,975897616557026+0,275772823285501i | 1.0141 | 0.2754 | 0,0579951853109653-0,276724796176894i | -10.9724 | -78.1634 | 171,020291553806 | 1+5699,3869827108i | 5699.3871 | 1.5706 | 1+14,6319134338257i | 14.666 | 1.5026 | 1-0,55542948114441i | 1.1439 | -0.507 | 0,422438096351728-0,273797708138651i | -5.9616 | -32.9488 | -0,0000166666666666667 | 0,000742325741542759i | 0.00074233 | 1.5708 | 1+2,32649346319699i | 2.5323 | 1.1648 | 1+160,951047772083i | 160.9542 | 1.5646 | -0,555382767823289+1,31454633731085i | 3.0888 | 112.9036 | 0,331558040718999+0,229925541658252i | -7.8835 | 34.7401 | 0,125304935211945+0,707376981269449i | -2.8728 | 79.9548 | -7.8835 | 34.7401
[5 empty] | 90 | 79432.8235 | 58,3492597405907 | 1+5842,52082096998i | 5842.5209 | 1.5706 | 1+14,9727344804925i | 15.0061 | 1.5041 | 1-1,66883603063823i | 1.9455 | -1.031 | 0,974761706220792+0,282196397529533i | 1.0148 | 0.2818 | 0,0546936809518521-0,282062974537872i | -10.8328 | -79.0262 | 171,020291553806 | 1+5832,14275970413i | 5832.1428 | 1.5706 | 1+14,9727344804925i | 15.0061 | 1.5041 | 1-0,568367095761212i | 1.1502 | -0.51684 | 0,422437859976849-0,278796704008382i | -5.9145 | -33.4237 | -0,0000166666666666667 | 0,000759616729310321i | 0.00075962 | 1.5708 | 1+2,38068445747647i | 2.5822 | 1.1731 | 1+164,700079285418i | 164.7031 | 1.5647 | -0,534135319263695+1,2935485421899i | 2.9194 | 112.4368 | 0,335648322782287+0,221408728219521i | -7.9134 | 33.4106 | 0,134998088829585+0,695359044444057i | -2.9951 | 79.0132 | -7.9134 | 33.4106
[5 empty] | 91 | 81283.0516 | 58,3492597405907 | 1+5978,61061335298i | 5978.6107 | 1.5706 | 1+15,3214942691684i | 15.3541 | 1.5056 | 1-1,70770821541773i | 1.979 | -1.041 | 0,973572262079696+0,288769596038845i | 1.0155 | 0.28834 | 0,05124584217625-0,287491671371952i | -10.6917 | -79.8931 | 171,020291553806 | 1+5967,99081598617i | 5967.9909 | 1.5706 | 1+15,3214942691684i | 15.3541 | 1.5056 | 1-0,581606066135412i | 1.1568 | -0.52678 | 0,422437634240594-0,28394352157724i | -5.8657 | -33.9072 | -0,0000166666666666667 | 0,000777310475922478i | 0.00077731 | 1.5708 | 1+2,43613772216738i | 2.6334 | 1.1813 | 1+168,536436960853i | 168.5394 | 1.5649 | -0,513561867831509+1,27254889270255i | 2.7488 | 111.9775 | 0,339529297638949+0,212857599452779i | -7.9429 | 32.0844 | 0,144384153490256+0,683395108988616i | -3.1169 | 78.0703 | -7.9429 | 32.0844
[5 empty] | 92 | 83176.3771 | 58,3492597405907 | 1+6117,87034421944i | 6117.8704 | 1.5706 | 1+15,6783777169098i | 15.7102 | 1.5071 | 1-1,74748584969723i | 2.0134 | -1.051 | 0,972326761163242+0,295495904010294i | 1.0162 | 0.29504 | 0,0476456529112952-0,293009704833074i | -10.549 | -80.7641 | 171,020291553806 | 1+6107,00317999455i | 6107.0033 | 1.5706 | 1+15,6783777169098i | 15.7102 | 1.5071 | 1-0,595153411744344i | 1.1637 | -0.53685 | 0,422437418664142-0,289240889756269i | -5.8151 | -34.3993 | -0,0000166666666666667 | 0,000795416362837889i | 0.00079542 | 1.5708 | 1+2,49288265932468i | 2.686 | 1.1893 | 1+172,462154886007i | 172.4651 | 1.565 | -0,493651630574369+1,25156897634217i | 2.5771 | 111.5256 | 0,34320150208681+0,204276539606306i | -7.972 | 30.7615 | 0,153468003769371+0,671493804503072i | -3.238 | 77.1263 | -7.972 | 30.7615
[5 empty] | 93 | 85113.8038 | 58,3492597405907 | 1+6260,373850922i | 6260.3739 | 1.5706 | 1+16,0435740480445i | 16.0747 | 1.5085 | 1-1,78819002410496i | 2.0488 | -1.0609 | 0,971022561597+0,3023788878214i | 1.017 | 0.30188 | 0,0438868966589979-0,29861566997445i | -10.4049 | -81.6392 | 171,020291553806 | 1+6249,2535579247i | 6249.2536 | 1.5706 | 1+16,0435740480445i | 16.0747 | 1.5085 | 1-0,609016315569969i | 1.1709 | -0.54702 | 0,422437212790229-0,294691617280423i | -5.7627 | -34.8996 | -0,0000166666666666667 | 0,000813943990037458i | 0.00081394 | 1.5708 | 1+2,55094935586515i | 2.74 | 1.1972 | 1+176,479314528489i | 176.4821 | 1.5651 | -0,474393147652329+1,23062932385403i | 2.4042 | 111.0811 | 0,346665556986121+0,195669729579003i | -8.0007 | 29.4418 | 0,162254826658224+0,659663305455236i | -3.3584 | 76.1815 | -8.0007 | 29.4418
[5 empty] | 94 | 87096.359 | 58,3492597405907 | 1+6406,19669070617i | 6406.1968 | 1.5706 | 1+16,4172768945013i | 16.4477 | 1.51 | 1-1,82984232053296i | 2.0853 | -1.0706 | 0,969656896998833+0,309422196921287i | 1.0178 | 0.30889 | 0,0399631547640315-0,304307921109779i | -10.2595 | -82.5185 | 171,020291553806 | 1+6394,81737280992i | 6394.8175 | 1.5706 | 1+16,4172768945013i | 16.4477 | 1.51 | 1-0,623202127907394i | 1.1783 | -0.55731 | 0,422437016182166-0,300298594197798i | -5.7084 | -35.408 | -0,0000166666666666667 | 0,000832903181114366i | 0.0008329 | 1.5708 | 1+2,61036859951992i | 2.7954 | 1.205 | 1+180,590045839515i | 180.5928 | 1.5653 | -0,455774360494054+1,20974940808485i | 2.2303 | 110.644 | 0,349922146132185+0,187041150958075i | -8.0291 | 28.1255 | 0,170750085680056+0,64791133000727i | -3.4781 | 75.236 | -8.0291 | 28.1255
[5 empty] | 95 | 89125.0938 | 58,3492597405907 | 1+6555,41618077178i | 6555.4163 | 1.5706 | 1+16,799684398476i | 16.8294 | 1.5113 | 1-1,87246482358013i | 2.1228 | -1.0803 | 0,968226870611029+0,316629565765669i | 1.0187 | 0.31606 | 0,0358678052952869-0,310084553139299i | -10.1127 | -83.4019 | 171,020291553806 | 1+6543,77180451162i | 6543.7719 | 1.5706 | 1+16,799684398476i | 16.8294 | 1.5113 | 1-0,637718370262091i | 1.186 | -0.56769 | 0,422436828422925-0,306064793401972i | -5.6523 | -35.9242 | -0,0000166666666666667 | 0,000852303988482679i | 0.0008523 | 1.5708 | 1+2,67117189515846i | 2.8522 | 1.2126 | 1+184,796528383235i | 184.7992 | 1.5654 | -0,437782686941444+1,18894764783255i | 2.0554 | 110.2142 | 0,352971995907314+0,178394591591107i | -8.0572 | 26.8124 | 0,17895948638962+0,636245141144972i | -3.5968 | 74.2901 | -8.0572 | 26.8124
[5 empty] | 96 | 91201.0839 | 58,3492597405907 | 1+6708,11143926763i | 6708.1115 | 1.5706 | 1+17,1909993174888i | 17.2201 | 1.5127 | 1-1,91608013226176i | 2.1613 | -1.0898 | 0,966729449155893+0,324004815796907i | 1.0196 | 0.32339 | 0,0315940226292466-0,315943381802477i | -9.9646 | -84.2895 | 171,020291553806 | 1+6696,19583064112i | 6696.1959 | 1.5706 | 1+17,1909993174888i | 17.2201 | 1.5127 | 1-0,6525727393379i | 1.1941 | -0.57818 | 0,422436649114241-0,31199327220827i | -5.5942 | -36.448 | -0,0000166666666666667 | 0,000872156698707262i | 0.00087216 | 1.5708 | 1+2,73339148149295i | 2.9106 | 1.2201 | 1+189,100992492376i | 189.1036 | 1.5655 | -0,420405093159683+1,16824141624335i | 1.8795 | 109.7919 | 0,355815855782902+0,169733652601071i | -8.0851 | 25.5024 | 0,18688894335805+0,624671549902228i | -3.7147 | 73.3439 | -8.0851 | 25.5024
[5 empty] | 97 | 93325.4301 | 58,3492597405907 | 1+6864,36342724093i | 6864.3635 | 1.5707 | 1+17,5914291318895i | 17.6198 | 1.514 | 1-1,96071137199184i | 2.201 | -1.0992 | 0,965161456401757+0,331551857470192i | 1.0205 | 0.33089 | 0,0271347778317498-0,321881922820997i | -9.8153 | -85.1813 | 171,020291553806 | 1+6852,17026843466i | 6852.1703 | 1.5707 | 1+17,5914291318895i | 17.6198 | 1.514 | 1-0,667773111117929i | 1.2025 | -0.58877 | 0,422436477875777-0,318087173974799i | -5.5341 | -36.9791 | -0,0000166666666666667 | 0,000892471837957858i | 0.00089247 | 1.5708 | 1+2,79706034817165i | 2.9704 | 1.2274 | 1+193,505720450784i | 193.5083 | 1.5656 | -0,403628162138811+1,14764705330938i | 1.7026 | 109.3768 | 0,3584544797328+0,161061756754758i | -8.1127 | 24.1955 | 0,194544548722294+0,613196920475905i | -3.8315 | 72.3977 | -8.1127 | 24.1955
[5 empty] | 98 | 95499.2586 | 58,3492597405907 | 1+7024,25499156395i | 7024.2551 | 1.5707 | 1+18,001186154866i | 18.0289 | 1.5153 | 1-2,00638220684444i | 2.2418 | -1.1084 | 0,963519566425763+0,339274692326915i | 1.0215 | 0.33856 | 0,0224828399438951-0,327897369898068i | -9.6649 | -86.0776 | 171,020291553806 | 1+7011,77781760373i | 7011.7779 | 1.5707 | 1+18,001186154866i | 18.0289 | 1.5153 | 1-0,683327545040495i | 1.2112 | -0.59945 | 0,422436314344311-0,324349729769102i | -5.4721 | -37.5173 | -0,0000166666666666667 | 0,000913260177590202i | 0.00091326 | 1.5708 | 1+2,86221225327042i | 3.0319 | 1.2347 | 1+198,013047703526i | 198.0156 | 1.5657 | -0,387438158658641+1,1271798820306i | 1.5248 | 108.969 | 0,360888608610569+0,152382158097991i | -8.14 | 22.8915 | 0,201932542357691+0,601827177031231i | -3.9472 | 71.4517 | -8.14 | 22.8915
[5 empty] | 99 | 97723.7221 | 58,3492597405907 | 1+7187,87090886049i | 7187.871 | 1.5707 | 1+18,4204876450157i | 18.4476 | 1.5166 | 1-2,05311685210071i | 2.2837 | -1.1176 | 0,961800296559142+0,34717741511634i | 1.0225 | 0.34641 | 0,0176307782876043-0,333986571543366i | -9.5133 | -86.9782 | 171,020291553806 | 1+7175,10310418353i | 7175.1032 | 1.5707 | 1+18,4204876450157i | 18.4476 | 1.5166 | 1-0,699244288272349i | 1.2202 | -0.61022 | 0,422436158172975-0,330784260081306i | -5.408 | -38.0624 | -0,0000166666666666667 | 0,000934532739857131i | 0.00093453 | 1.5708 | 1+2,92888174119172i | 3.0949 | 1.2418 | 1+202,625364095173i | 202.6278 | 1.5659 | -0,371821090630454+1,10685422781768i | 1.3462 | 108.5685 | 0,363118953535546+0,143697952774531i | -8.1672 | 21.5903 | 0,209059283712922+0,590567812003635i | -4.0619 | 70.5062 | -8.1672 | 21.5903
[5 empty] | 100 | 100000 | 58,3492597405907 | 1+7355,29793045563i | 7355.298 | 1.5707 | 1+18,8495559215388i | 18.8761 | 1.5178 | 1-2,10094008708817i | 2.3268 | -1.1266 | 0,96+0,355264215966697i | 1.0236 | 0.35444 | 0,0125709659168049-0,340146006696896i | -9.3608 | -87.8835 | 171,020291553806 | 1+7342,23272540289i | 7342.2328 | 1.5707 | 1+18,8495559215388i | 18.8761 | 1.5178 | 1-0,715531780081438i | 1.2296 | -0.62107 | 0,422436009030506-0,337394176584691i | -5.3419 | -38.6139 | -0,0000166666666666667 | 0,000956300803752733i | 0.0009563 | 1.5708 | 1+2,99710416098054i | 3.1595 | 1.2488 | 1+207,345115136926i | 207.3475 | 1.566 | -0,356762766767141+1,08668344072962i | 1.1666 | 108.1752 | 0,365146180326409+0,135012090949747i | -8.1942 | 20.2918 | 0,215931225329397+0,579423895710835i | -4.1753 | 69.5613 | -8.1942 | 20.2918
[5 empty] | 1 | 102329.2992 | 58,3492597405907 | 1+7526,62482837237i | 7526.6249 | 1.5707 | 1+19,2886184821148i | 19.3145 | 1.519 | 1-2,14987726831904i | 2.3711 | -1.1354 | 0,958114858077964+0,363539382606838i | 1.0248 | 0.36265 | 0,00729558435125851-0,346371759130218i | -9.2072 | -88.7934 | 171,020291553806 | 1+7513,25529559919i | 7513.2554 | 1.5707 | 1+19,2886184821148i | 19.3145 | 1.519 | 1-0,732198656311509i | 1.2394 | -0.63201 | 0,422435866600554-0,344182983944612i | -5.2737 | -39.1717 | -0,0000166666666666667 | 0,000978575910992625i | 0.00097858 | 1.5708 | 1+3,06691568506687i | 3.2258 | 1.2556 | 1+212,174803303263i | 212.1772 | 1.5661 | -0,342248850567686+1,06667992015813i | 0.98623 | 107.7891 | 0,366970895015614+0,126327389764732i | -8.221 | 18.9957 | 0,222554888051222+0,568400087097409i | -4.2875 | 68.6174 | -8.221 | 18.9957
[5 empty] | 2 | 104712.8548 | 58,3492597405907 | 1+7701,94244239979i | 7701.9425 | 1.5707 | 1+19,7379081235251i | 19.7632 | 1.5202 | 1-2,19995434293457i | 2.4166 | -1.1442 | 0,956140872154272+0,372007302639649i | 1.026 | 0.37105 | 0,00179662974175232-0,352659490609582i | -9.0528 | -89.7081 | 171,020291553806 | 1+7688,26149320292i | 7688.2616 | 1.5707 | 1+19,7379081235251i | 19.7632 | 1.5202 | 1-0,749253753960951i | 1.2496 | -0.64302 | 0,422435730581005-0,351154281676714i | -5.2034 | -39.7354 | -0,0000166666666666667 | 0,00100136987213351i | 0.0010014 | 1.5708 | 1+3,13835332844486i | 3.2938 | 1.2623 | 1+217,116989358776i | 217.1193 | 1.5662 | -0,328264910632236+1,04685514159181i | 0.80505 | 107.41 | 0,368593630474174+0,117646547251254i | -8.2477 | 17.7019 | 0,22893683791821+0,557500645443551i | -4.3983 | 67.6746 | -8.2477 | 17.7019
[5 empty] | 3 | 107151.9305 | 58,3492597405907 | 1+7881,34372825743i | 7881.3438 | 1.5707 | 1+20,1976630650847i | 20.2224 | 1.5213 | 1-2,25119786246256i | 2.4633 | -1.1528 | 0,954073855140124+0,380672465868419i | 1.0272 | 0.37964 | -0,00393407937229511-0,359004412813091i | -8.8975 | -90.6278 | 171,020291553806 | 1+7867,34410881653i | 7867.3442 | 1.5707 | 1+20,1976630650847i | 20.2224 | 1.5213 | 1-0,766706115868291i | 1.2601 | -0.65411 | 0,422435600683346-0,358311766055447i | -5.1309 | -40.3048 | -0,0000166666666666667 | 0,00102469477283529i | 0.0010247 | 1.5708 | 1+3,21145496829861i | 3.3635 | 1.2689 | 1+222,174293715931i | 222.1765 | 1.5663 | -0,314796467351002+1,02721968511464i | 0.6231 | 107.0379 | 0,370014834173306+0,108972157142957i | -8.2744 | 16.4101 | 0,235083664721931+0,546729442879714i | -4.5078 | 66.7332 | -8.2744 | 16.4101
[5 empty] | 4 | 109647.8196 | 58,3492597405907 | 1+8064,9238068817i | 8064.9239 | 1.5707 | 1+20,668127074949i | 20.6923 | 1.5225 | 1-2,30363499689535i | 2.5113 | -1.1612 | 0,951909422615303+0,389539466677388i | 1.0285 | 0.38843 | -0,00990489253889979-0,36540125800289i | -8.7414 | -91.5527 | 171,020291553806 | 1+8050,59809441323i | 8050.5982 | 1.5707 | 1+20,668127074949i | 20.6923 | 1.5225 | 1-0,784564995506818i | 1.271 | -0.66526 | 0,422435476632043-0,365659232073871i | -5.0562 | -40.8794 | -0,0000166666666666667 | 0,00104856298026908i | 0.0010486 | 1.5708 | 1+3,28625936408518i | 3.435 | 1.2754 | 1+227,349397824438i | 227.3516 | 1.5664 | -0,301829036033296+1,00778326531605i | 0.44041 | 106.6729 | 0,371234857107774+0,100306724522909i | -8.301 | 15.1201 | 0,24100196219425+0,536089977559114i | -4.6158 | 65.7935 | -8.301 | 15.1201
[5 empty] | 5 | 112201.8454 | 58,3492597405907 | 1+8252,78001486026i | 8252.7801 | 1.5707 | 1+21,1495495993634i | 21.1732 | 1.5235 | 1-2,35729354909571i | 2.5606 | -1.1696 | 0,949642983528233+0,398613006467753i | 1.0299 | 0.39742 | -0,0161243159158623-0,371844248464041i | -8.5846 | -92.483 | 171,020291553806 | 1+8238,12061368185i | 8238.1207 | 1.5707 | 1+21,1495495993634i | 21.1732 | 1.5235 | 1-0,802839861890908i | 1.2824 | -0.67647 | 0,422435358163969-0,373200575455825i | -4.9794 | -41.459 | -0,0000166666666666667 | 0,00107298714967437i | 0.001073 | 1.5708 | 1+3,36280617808537i | 3.5083 | 1.2818 | 1+232,645045592997i | 232.6472 | 1.5665 | -0,289348166563121+0,988554762313455i | 0.257 | 106.3147 | 0,372253943905335+0,0916526822524396i | -8.3276 | 13.8317 | 0,246698309788798+0,525585387351026i | -4.7224 | 64.8557 | -8.3276 | 13.8317
[5 empty] | 6 | 114815.3621 | 58,3492597405907 | 1+8445,01195604114i | 8445.012 | 1.5707 | 1+21,6421858949227i | 21.6653 | 1.5246 | 1-2,41220196953826i | 2.6113 | -1.1778 | 0,947269730457744+0,407897896150414i | 1.0314 | 0.40661 | -0,0226009986381642-0,37832706473408i | -8.4272 | -93.4187 | 171,020291553806 | 1+8430,01109354424i | 8430.0112 | 1.5707 | 1+21,6421858949227i | 21.6653 | 1.5246 | 1-0,821540404596613i | 1.2942 | -0.68774 | 0,422435245027834-0,380939794721484i | -4.9004 | -42.0432 | -0,0000166666666666667 | 0,00109798023106908i | 0.001098 | 1.5708 | 1+3,44113599643318i | 3.5835 | 1.288 | 1+238,06404484415i | 238.0661 | 1.5666 | -0,277339479684289+0,969542253610557i | 0.072908 | 105.9633 | 0,373072224146801+0,0830124081303392i | -8.3543 | 12.5445 | 0,252179256007886+0,51521846392791i | -4.8275 | 63.9201 | -8.3543 | 12.5445
[5 empty] | 7 | 117489.7555 | 58,3492597405907 | 1+8641,7215543441i | 8641.7216 | 1.5707 | 1+22,1462971639119i | 22.1689 | 1.5257 | 1-2,46838937139434i | 2.6633 | -1.1859 | 0,944784629415884+0,417399058696782i | 1.0329 | 0.41601 | -0,0293437168149042-0,384842812661901i | -8.2692 | -94.3603 | 171,020291553806 | 1+8626,37127687285i | 8626.3713 | 1.5707 | 1+22,1462971639119i | 22.1689 | 1.5257 | 1-0,840676538899211i | 1.3064 | -0.69906 | 0,422435136983668-0,388880993307432i | -4.8191 | -42.6317 | -0,0000166666666666667 | 0,00112355547611579i | 0.0011236 | 1.5708 | 1+3,52129035063513i | 3.6605 | 1.2941 | 1+243,60926880303i | 243.6113 | 1.5667 | -0,265788700032027+0,950753046538935i | -0.11185 | 105.6187 | 0,373689704923256+0,0743882427355296i | -8.381 | 11.2584 | 0,257451303221388+0,50499166713066i | -4.9309 | 62.9869 | -8.381 | 11.2584
[5 empty] | 8 | 120226.4435 | 58,3492597405907 | 1+8843,01310780187i | 8843.0132 | 1.5707 | 1+22,6621506927981i | 22.6842 | 1.5267 | 1-2,52588554596812i | 2.7166 | -1.1938 | 0,942182409170163+0,427121531749i | 1.0345 | 0.42562 | -0,0363613549257681-0,391383989351228i | -8.1106 | -95.3078 | 171,020291553806 | 1+8827,30527643597i | 8827.3053 | 1.5707 | 1+22,6621506927981i | 22.6842 | 1.5267 | 1-0,860258411030401i | 1.3191 | -0.71042 | 0,422435033802285-0,39702838174235i | -4.7355 | -43.2242 | -0,0000166666666666667 | 0,00114972644514796i | 0.0011497 | 1.5708 | 1+3,60331173959077i | 3.7395 | 1.3001 | 1+249,283657620779i | 249.2857 | 1.5668 | -0,254681686038904+0,932193711052347i | -0.29724 | 105.2807 | 0,374106264658947+0,0657825079094599i | -8.4079 | 9.9729 | 0,262520893918842+0,494907139506115i | -5.0328 | 62.0565 | -8.4079 | 9.9729
[5 empty] | 9 | 123026.8771 | 58,3492597405907 | 1+9048,9933438605i | 9048.9934 | 1.5707 | 1+23,1900199939508i | 23.2116 | 1.5277 | 1-2,58472097849242i | 2.7714 | -1.2016 | 0,939457550062551+0,437070470290973i | 1.0362 | 0.43545 | -0,0436628843724837-0,397942448063515i | -7.9516 | -96.2615 | 171,020291553806 | 1+9032,91963009985i | 9032.9197 | 1.5707 | 1+23,1900199939508i | 23.2116 | 1.5277 | 1-0,880296403557986i | 1.3323 | -0.72182 | 0,422434935264834-0,40538627987951i | -4.6497 | -43.8202 | -0,0000166666666666667 | 0,00117650701435977i | 0.0011765 | 1.5708 | 1+3,6872436521262i | 3.8204 | 1.306 | 1+255,090219933458i | 255.0922 | 1.5669 | -0,244004456851665+0,913870112665807i | -0.48324 | 104.9493 | 0,374321648232196+0,0571975258371641i | -8.4349 | 8.6878 | 0,267394398332196+0,484966720921564i | -5.133 | 61.1291 | -8.4349 | 8.6878
[5 empty] | 10 | 125892.5412 | 58,3492597405907 | 1+9259,77147596764i | 9259.7715 | 1.5707 | 1+23,7301849506604i | 23.7512 | 1.5287 | 1-2,64492686429235i | 2.8277 | -1.2093 | 0,936604272301555+0,447251149381607i | 1.0379 | 0.44551 | -0,0512573389262011-0,404509362177025i | -7.7922 | -97.2217 | 171,020291553806 | 1+9243,32335731645i | 9243.3234 | 1.5707 | 1+23,7301849506604i | 23.7512 | 1.5287 | 1-0,900801140890838i | 1.3459 | -0.73326 | 0,422434841162296-0,4139591191872i | -4.5616 | -44.4194 | -0,0000166666666666667 | 0,0012039113831635i | 0.0012039 | 1.5708 | 1+3,77313059005244i | 3.9034 | 1.3117 | 1+261,032034457264i | 261.0339 | 1.567 | -0,233743216401717+0,895787445352597i | -0.66983 | 104.6244 | 0,374335463430569+0,048635638687591i | -8.4621 | 7.4027 | 0,27207810336369+0,475171963170341i | -5.2315 | 60.205 | -8.4621 | 7.4027
[5 empty] | 11 | 128824.9552 | 58,3492597405907 | 1+9475,45926147892i | 9475.4593 | 1.5707 | 1+24,2829319655371i | 24.3035 | 1.5296 | 1-2,70653512532548i | 2.8854 | -1.2169 | 0,933616523702497+0,457668966951711i | 1.0398 | 0.45579 | -0,0591537867976995-0,4110751883243i | -7.6326 | -98.1887 | 171,020291553806 | 1+9458,62801692695i | 9458.6281 | 1.5707 | 1+24,2829319655371i | 24.3035 | 1.5296 | 1-0,921783494912104i | 1.36 | -0.74472 | 0,422434751295072-0,422751445098364i | -4.4713 | -45.0215 | -0,0000166666666666667 | 0,00123195408171825i | 0.001232 | 1.5708 | 1+3,86101809176081i | 3.9884 | 1.3174 | 1+267,112251620907i | 267.1141 | 1.5671 | -0,223884374776439+0,87795026423307i | -0.85699 | 104.306 | 0,37414717878184+0,0400992287746659i | -8.4895 | 6.1173 | 0,276578202751483+0,465524144492423i | -5.3282 | 59.2845 | -8.4895 | 6.1173
[5 empty] | 12 | 131825.6739 | 58,3492597405907 | 1+9696,17106091312i | 9696.1711 | 1.5707 | 1+24,8485541123643i | 24.8687 | 1.5306 | 1-2,76957842710727i | 2.9446 | -1.2243 | 0,930487966850025+0,468329446666057i | 1.0417 | 0.4663 | -0,0673612990438456-0,417629628858681i | -7.4726 | -99.1626 | 171,020291553806 | 1+9678,94776631173i | 9678.9478 | 1.5707 | 1+24,8485541123643i | 24.8687 | 1.5306 | 1-0,943254590743616i | 1.3747 | -0.75621 | 0,422434665472537-0,431767919420638i | -4.3786 | -45.626 | -0,0000166666666666667 | 0,00126064997863395i | 0.0012606 | 1.5708 | 1+3,95095275636804i | 4.0755 | 1.3229 | 1+273,334095236007i | 273.3359 | 1.5671 | -0,214414567040855+0,860362517908329i | -1.0447 | 103.9939 | 0,373756122807771+0,0315907392002281i | -8.5173 | 4.8313 | 0,280900788404438+0,456024283942421i | -5.4232 | 58.3679 | -8.5173 | 4.8313
[5 empty] | 13 | 134896.2883 | 58,3492597405907 | 1+9922,02389858784i | 9922.0239 | 1.5707 | 1+25,4273512914915i | 25.447 | 1.5315 | 1-2,83409019603082i | 3.0053 | -1.2316 | 0,9272119656556+0,479238240852099i | 1.0437 | 0.47704 | -0,0758889140113315-0,424161593832921i | -7.3125 | -100.1438 | 171,020291553806 | 1+9904,39942191825i | 9904.3995 | 1.5707 | 1+25,4273512914915i | 25.447 | 1.5315 | 1-0,965225812644593i | 1.3898 | -0.76771 | 0,422434583512653-0,441013322808117i | -4.2836 | -46.2326 | -0,0000166666666666667 | 0,001290014288855i | 0.00129 | 1.5708 | 1+4,04298226842374i | 4.1648 | 1.3283 | 1+279,700864206407i | 279.7027 | 1.5672 | -0,205320669660119+0,843027580310227i | -1.2329 | 103.688 | 0,373161484754082+0,0231126949385351i | -8.5454 | 3.5442 | 0,285051842837089+0,446673155546027i | -5.5165 | 57.4553 | -8.5454 | 3.5442
[5 empty] | 14 | 138038.4265 | 58,3492597405907 | 1+10153,1375246671i | 10153.1376 | 1.5707 | 1+26,0196303888443i | 26.0388 | 1.5324 | 1-2,90010463708993i | 3.0677 | -1.2387 | 0,92378157128147+0,49040113349691i | 1.0459 | 0.48803 | -0,084745597507708-0,430659162709012i | -7.1523 | -101.1325 | 171,020291553806 | 1+10135,1025211985i | 10135.1026 | 1.5707 | 1+26,0196303888443i | 26.0388 | 1.5324 | 1-0,987708810047708i | 1.4055 | -0.77921 | 0,422434505241572-0,450492557296106i | -4.1863 | -46.841 | -0,0000166666666666667 | 0,00132006258172737i | 0.0013201 | 1.5708 | 1+4,13715542319337i | 4.2563 | 1.3336 | 1+286,215934277287i | 286.2177 | 1.5673 | -0,196589814672775+0,825948281956538i | -1.4216 | 103.3883 | 0,372362316856724+0,0146677243192254i | -8.574 | 2.2558 | 0,2890372326361+0,437471302193743i | -5.6079 | 56.5473 | -8.574 | 2.2558
[5 empty] | 15 | 141253.7545 | 58,3492597405907 | 1+10389,6344786546i | 10389.6345 | 1.5707 | 1+26,6257054386397i | 26.6445 | 1.5333 | 1-2,96765675201505i | 3.1316 | -1.2458 | 0,920189507401244+0,501824043313927i | 1.0481 | 0.49927 | -0,0939401983807248-0,437109546058836i | -6.9921 | -102.1291 | 171,020291553806 | 1+10371,1793859894i | 10371.1794 | 1.5707 | 1+26,6257054386397i | 26.6445 | 1.5333 | 1-1,01071550373578i | 1.4218 | -0.79073 | 0,42243443049327-0,46021064890025i | -4.0866 | -47.4507 | -0,0000166666666666667 | 0,00135081078925366i | 0.0013508 | 1.5708 | 1+4,2335221525301i | 4.35 | 1.3388 | 1+292,882759825037i | 292.8845 | 1.5674 | -0,188209401763054+0,809126940516017i | -1.6108 | 103.0946 | 0,37135753821167+0,00625858086139008i | -8.6029 | 0.96553 | 0,292862702890295+0,428419049228149i | -5.6975 | 55.6439 | -8.6029 | 0.96553
[5 empty] | 16 | 144543.9771 | 58,3492597405907 | 1+10631,6401543658i | 10631.6402 | 1.5707 | 1+27,2458977898916i | 27.2642 | 1.5341 | 1-3,03678235783166i | 3.1972 | -1.2527 | 0,916428154765838+0,513513026881135i | 1.0505 | 0.51075 | -0,103481399180456-0,443499047560079i | -6.8319 | -103.1338 | 171,020291553806 | 1+10612,7551873696i | 10612.7552 | 1.5707 | 1+27,2458977898916i | 27.2642 | 1.5341 | 1-1,03425809216234i | 1.4386 | -0.80224 | 0,422434359109194-0,470172750281402i | -3.9847 | -48.0614 | -0,0000166666666666667 | 0,0013822752145405i | 0.0013823 | 1.5708 | 1+4,33213355134938i | 4.4461 | 1.3439 | 1+299,704875688807i | 299.7065 | 1.5675 | -0,180167108377665+0,792565390602832i | -1.8005 | 102.8069 | 0,370145940322656-0,00211183459443773i | -8.6324 | -0.32689 | 0,296533872517512+0,41951651768761i | -5.7852 | 54.7455 | -8.6324 | -0.32689
[5 empty] | 17 | 147910.8388 | 58,3492597405907 | 1+10879,2828664132i | 10879.2829 | 1.5707 | 1+27,8805362767937i | 27.8985 | 1.5349 | 1-3,10751810585096i | 3.2645 | -1.2595 | 0,912489535042018+0,525474281852343i | 1.053 | 0.52249 | -0,113377661575374-0,449813026641372i | -6.6719 | -104.147 | 171,020291553806 | 1+10859,9580120265i | 10859.9581 | 1.5707 | 1+27,8805362767937i | 27.8985 | 1.5349 | 1-1,05834905791938i | 1.4561 | -0.81374 | 0,422434290937932-0,480384143477616i | -3.8804 | -48.6726 | -0,0000166666666666667 | 0,00141447254044267i | 0.0014145 | 1.5708 | 1+4,43304190472015i | 4.5444 | 1.3489 | 1+306,68589904473i | 306.6875 | 1.5675 | -0,172450898029084+0,776265012733883i | -1.9906 | 102.5251 | 0,368726194408742-0,0104404515170607i | -8.6624 | -1.6219 | 0,300056230423281+0,41076363717581i | -5.871 | 53.8525 | -8.6624 | -1.6219
[5 empty] | 18 | 151356.1248 | 58,3492597405907 | 1+11132,6939182407i | 11132.694 | 1.5707 | 1+28,5299573930724i | 28.5475 | 1.5358 | 1-3,17990150110285i | 3.3334 | -1.2661 | 0,908365293889289+0,537714150243265i | 1.0556 | 0.53449 | -0,123637166194223-0,456035862185068i | -6.512 | -105.169 | 171,020291553806 | 1+11112,91893017i | 11112.919 | 1.5707 | 1+28,5299573930724i | 28.5475 | 1.5358 | 1-1,08300117435584i | 1.4741 | -0.82522 | 0,422434225834881-0,490850242704774i | -3.7739 | -49.2841 | -0,0000166666666666667 | 0,00144741983840854i | 0.0014474 | 1.5708 | 1+4,53630071558706i | 4.6452 | 1.3538 | 1+313,829531323796i | 313.8311 | 1.5676 | -0,165049026922968+0,760226761394775i | -2.1811 | 102.2491 | 0,367096860560698-0,0187240071482395i | -8.6931 | -2.9199 | 0,303435132428285+0,402160158332086i | -5.955 | 52.965 | -8.6931 | -2.9199
[5 empty] | 19 | 154881.6619 | 58,3492597405907 | 1+11392,0076717423i | 11392.0077 | 1.5707 | 1+29,1945054703995i | 29.2116 | 1.5366 | 1-3,2539709222216i | 3.4042 | -1.2726 | 0,90404668323922+0,550239121794135i | 1.0583 | 0.54675 | -0,134267746571079-0,462150917755406i | -6.3524 | -106.2001 | 171,020291553806 | 1+11371,7720650271i | 11371.7721 | 1.5707 | 1+29,1945054703995i | 29.2116 | 1.5366 | 1-1,10822751235016i | 1.4927 | -0.83669 | 0,422434163661951-0,501576597227259i | -3.665 | -49.8955 | -0,0000166666666666667 | 0,0014811345775316i | 0.0014811 | 1.5708 | 1+4,64196473313842i | 4.7485 | 1.3586 | 1+321,139560174394i | 321.1411 | 1.5677 | -0,15795004904252+0,744451192171725i | -2.372 | 101.9788 | 0,365256398841999-0,0269590238805388i | -8.7244 | -4.2213 | 0,306675798903629+0,393705664882831i | -6.0371 | 52.0833 | -8.7244 | -4.2213
[5 empty] | 20 | 158489.3192 | 58,3492597405907 | 1+11657,3616185024i | 11657.3617 | 1.5707 | 1+29,8745328609619i | 29.8913 | 1.5373 | 1-3,32976564179471i | 3.4767 | -1.279 | 0,899524542739616+0,563055837410654i | 1.0612 | 0.55928 | -0,145276816882413-0,46814050888427i | -6.1932 | -107.2405 | 171,020291553806 | 1+11636,6546639563i | 11636.6547 | 1.5707 | 1+29,8745328609619i | 29.8913 | 1.5373 | 1-1,13404144724065i | 1.512 | -0.84813 | 0,422434104287262-0,51256889430025i | -3.5539 | -50.5063 | -0,0000166666666666667 | 0,0015156346338128i | 0.0015156 | 1.5708 | 1+4,75008998183494i | 4.8542 | 1.3633 | 1+328,619861470581i | 328.6214 | 1.5678 | -0,151142819817337+0,728938487917155i | -2.5634 | 101.7141 | 0,363203182436562-0,0351417866441919i | -8.7565 | -5.5265 | 0,309783313055604+0,385399585258989i | -6.1172 | 51.2078 | -8.7565 | -5.5265
[5 empty] | 21 | 162181.0097 | 58,3492597405907 | 1+11928,8964526961i | 11928.8965 | 1.5707 | 1+30,5704001242833i | 30.5868 | 1.5381 | 1-3,40732584718574i | 3.551 | -1.2853 | 0,894789280324185+0,576171092685092i | 1.0642 | 0.57209 | -0,156671293183348-0,473985873015952i | -6.0344 | -108.2908 | 171,020291553806 | 1+11907,7071712175i | 11907.7072 | 1.5707 | 1+30,5704001242833i | 30.5868 | 1.5381 | 1-1,16045666591728i | 1.5319 | -0.85953 | 0,422434047584879-0,523832962185196i | -3.4404 | -51.1163 | -0,0000166666666666667 | 0,00155093829963865i | 0.0015509 | 1.5708 | 1+4,86073379111469i | 4.9625 | 1.3679 | 1+336,274401367116i | 336.2759 | 1.5678 | -0,144616498498663+0,713688483925858i | -2.7551 | 101.4549 | 0,360935512950462-0,0432683204133283i | -8.7894 | -6.8359 | 0,312762619804001+0,377241203768922i | -6.1955 | 50.3386 | -8.7894 | -6.8359
[5 empty] | 22 | 165958.6907 | 58,3492597405907 | 1+12206,7561456867i | 12206.7562 | 1.5707 | 1+31,2824762183979i | 31.2985 | 1.5388 | 1-3,48669266184226i | 3.6273 | -1.2915 | 0,889830851866473+0,589591841499401i | 1.0674 | 0.58517 | -0,168457507877045-0,47966714278655i | -5.8761 | -109.3511 | 171,020291553806 | 1+12185,0733024382i | 12185.0733 | 1.5707 | 1+31,2824762183979i | 31.2985 | 1.5388 | 1-1,18748717407865i | 1.5525 | -0.8709 | 0,42243399343452-0,535374773240014i | -3.3248 | -51.725 | -0,0000166666666666667 | 0,00158706429348005i | 0.0015871 | 1.5708 | 1+4,97395482578994i | 5.0735 | 1.3724 | 1+344,107238402377i | 344.1087 | 1.5679 | -0,138360549357136+0,698700692107203i | -2.9471 | 101.2011 | 0,358451637979249-0,0513343679598311i | -8.8232 | -8.15 | 0,315618525200806+0,369229671319749i | -6.2719 | 49.4761 | -8.8232 | -8.15
[5 empty] | 23 | 169824.3652 | 58,3492597405907 | 1+12491,0880223612i | 12491.0881 | 1.5707 | 1+32,0111386954758i | 32.0268 | 1.5396 | 1-3,5679081670999i | 3.7054 | -1.2975 | 0,884638739874936+0,60332519971224i | 1.0708 | 0.59854 | -0,18064111718715-0,485163323391691i | -5.7184 | -110.4218 | 171,020291553806 | 1+12468,9001208123i | 12468.9002 | 1.5707 | 1+32,0111386954758i | 32.0268 | 1.5396 | 1-1,21514730365795i | 1.5737 | -0.88222 | 0,422433941721327-0,547200447085718i | -3.2068 | -52.3322 | -0,0000166666666666667 | 0,00162403176981715i | 0.001624 | 1.5708 | 1+5,08981311715187i | 5.1871 | 1.3768 | 1+352,122525650234i | 352.1239 | 1.568 | -0,13236474181309+0,683974324146003i | -3.1395 | 100.9527 | 0,355749771054566-0,059335368003138i | -8.8579 | -9.4692 | 0,318355696338815+0,361364015683685i | -6.3464 | 48.6205 | -8.8579 | -9.4692
[5 empty] | 24 | 173780.0829 | 58,3492597405907 | 1+12782,0428392444i | 12782.0429 | 1.5707 | 1+32,7567739020078i | 32.772 | 1.5403 | 1-3,65101542449462i | 3.7855 | -1.3035 | 0,879201931183919+0,617378448931924i | 1.0743 | 0.6122 | -0,193227001450859-0,49045227487874i | -5.5614 | -111.5033 | 171,020291553806 | 1+12759,3381150759i | 12759.3382 | 1.5707 | 1+32,7567739020078i | 32.772 | 1.5403 | 1-1,24345172042204i | 1.5957 | -0.89349 | 0,422433892335614-0,559316253851156i | -3.0867 | -52.9374 | -0,0000166666666666667 | 0,0016618603292952i | 0.0016619 | 1.5708 | 1+5,20837009480019i | 5.3035 | 1.3811 | 1+360,324512922086i | 360.3259 | 1.568 | -0,126619149603457+0,669508313651591i | -3.3323 | 100.7094 | 0,352828114084785-0,0672664339270911i | -8.8937 | -10.7939 | 0,320978661702599+0,353643151308919i | -6.4189 | 47.772 | -8.8937 | -10.7939
[5 empty] | 25 | 177827.941 | 58,3492597405907 | 1+13079,7748644312i | 13079.7749 | 1.5707 | 1+33,5197771836498i | 33.5347 | 1.541 | 1-3,7360584985943i | 3.8676 | -1.3093 | 0,873508893593263+0,631759040377202i | 1.078 | 0.62616 | -0,206219158109713-0,495510700284305i | -5.4052 | -112.5959 | 171,020291553806 | 1+13056,541279298i | 13056.5413 | 1.5707 | 1+33,5197771836498i | 33.5347 | 1.541 | 1-1,27241543174733i | 1.6183 | -0.90471 | 0,422433845172621-0,571728617497461i | -2.9643 | -53.5404 | -0,0000166666666666667 | 0,00170057002911716i | 0.0017006 | 1.5708 | 1+5,3296886192137i | 5.4227 | 1.3853 | 1+368,717549020148i | 368.7189 | 1.5681 | -0,121114149083222+0,655301337299998i | -3.5253 | 100.4714 | 0,34968488240188-0,0751223332596096i | -8.9305 | -12.1245 | 0,32349181191673+0,346065888677131i | -6.4896 | 46.931 | -8.9305 | -12.1245
[5 empty] | 26 | 181970.0859 | 58,3492597405907 | 1+13384,4419593823i | 13384.442 | 1.5707 | 1+34,3005530948409i | 34.3151 | 1.5417 | 1-3,82308248036247i | 3.9517 | -1.315 | 0,867547551406964+0,646474598828i | 1.0819 | 0.64041 | -0,219620587349603-0,500314140624812i | -5.2499 | -113.6998 | 171,020291553806 | 1+13360,6671945299i | 13360.6672 | 1.5707 | 1+34,3005530948409i | 34.3151 | 1.5417 | 1-1,30205379457692i | 1.6418 | -0.91586 | 0,422433800132316-0,584444119224155i | -2.8398 | -54.1408 | -0,0000166666666666667 | 0,00174018139367827i | 0.0017402 | 1.5708 | 1+5,45383301507982i | 5.5448 | 1.3895 | 1+377,30608404325i | 377.3074 | 1.5681 | -0,115840416753353+0,641351834979488i | -3.7187 | 100.2383 | 0,346318332522103-0,0828974681383669i | -8.9685 | -13.4615 | 0,325899400849352+0,338630943212192i | -6.5584 | 46.0976 | -8.9685 | -13.4615
[5 empty] | 27 | 186208.7137 | 58,3492597405907 | 1+13696,2056626244i | 13696.2057 | 1.5707 | 1+35,0995156133046i | 35.1138 | 1.5423 | 1-3,91213351106624i | 4.0379 | -1.3205 | 0,861305259818988+0,661532926668204i | 1.086 | 0.65496 | -0,233433170431564-0,504836977835008i | -5.0955 | -114.8155 | 171,020291553806 | 1+13671,8771123578i | 13671.8771 | 1.5707 | 1+35,0995156133046i | 35.1138 | 1.5423 | 1-1,33238252356312i | 1.6659 | -0.92695 | 0,422433757119157-0,597469500958592i | -2.7131 | -54.7382 | -0,0000166666666666667 | 0,00178071542544832i | 0.0017807 | 1.5708 | 1+5,5808691054006i | 5.6698 | 1.3935 | 1+386,094671746351i | 386.096 | 1.5682 | -0,110788926101239+0,627658028953871i | -3.9123 | 100.0103 | 0,342726792719471-0,090585857014993i | -9.0078 | -14.8052 | 0,32820554703158+0,331336943746434i | -6.6253 | 45.272 | -9.0078 | -14.8052
[5 empty] | 28 | 190546.0718 | 58,3492597405907 | 1+14015,2312753996i | 14015.2313 | 1.5707 | 1+35,9170883595438i | 35.931 | 1.543 | 1-4,00325880674081i | 4.1263 | -1.326 | 0,854768778091957+0,676942008022556i | 1.0904 | 0.66982 | -0,247657540862425-0,509052446834605i | -4.9421 | -115.9432 | 171,020291553806 | 1+13990,3360403995i | 13990.3361 | 1.5707 | 1+35,9170883595438i | 35.931 | 1.543 | 1-1,3634176993995i | 1.6908 | -0.93797 | 0,422433716041909-0,610811668930605i | -2.5842 | -55.3325 | -0,0000166666666666667 | 0,00182219361610751i | 0.0018222 | 1.5708 | 1+5,71086424639264i | 5.7978 | 1.3974 | 1+395,087971954982i | 395.0892 | 1.5683 | -0,105950943833858+0,614217942061641i | -4.1062 | 99.7871 | 0,33890869649814-0,0981811178815042i | -9.0484 | -16.1562 | 0,330414235355908+0,324182440552645i | -6.6904 | 44.4546 | -9.0484 | -16.1562
[5 empty] | 29 | 194984.46 | 58,3492597405907 | 1+14341,6879493104i | 14341.688 | 1.5707 | 1+36,7537048214496i | 36.7673 | 1.5436 | 1-4,09650668322406i | 4.2168 | -1.3314 | 0,847924241471776+0,69271001298994i | 1.0949 | 0.68499 | -0,262292948681643-0,512932657985205i | -4.79 | -117.0834 | 171,020291553806 | 1+14316,2128297936i | 14316.2129 | 1.5707 | 1+36,7537048214496i | 36.7673 | 1.5436 | 1-1,39517577734705i | 1.7165 | -0.94891 | 0,422433676813442-0,624477697334262i | -2.4533 | -55.9233 | -0,0000166666666666667 | 0,00186463795794155i | 0.0018646 | 1.5708 | 1+5,84388736320026i | 5.9288 | 1.4013 | 1+404,290753035946i | 404.292 | 1.5683 | -0,10131802557826+0,601029414972296i | -4.3004 | 99.5686 | 0,334862619032557-0,105676453335816i | -9.0904 | -17.5147 | 0,332529319019555+0,317165912951345i | -6.7537 | 43.6454 | -9.0904 | -17.5147
[5 empty] | 30 | 199526.2315 | 58,3492597405907 | 1+14675,7487760067i | 14675.7488 | 1.5707 | 1+37,6098085841448i | 37.6231 | 1.5442 | 1-4,19192658177447i | 4.3096 | -1.3366 | 0,840757131778601+0,708845301975316i | 1.0997 | 0.70048 | -0,277337118288286-0,516448631274653i | -4.639 | -118.2362 | 171,020291553806 | 1+14649,6802647276i | 14649.6803 | 1.5707 | 1+37,6098085841448i | 37.6231 | 1.5442 | 1-1,42767359595909i | 1.7431 | -0.95977 | 0,422433639350547-0,638474832078743i | -2.3203 | -56.5102 | -0,0000166666666666667 | 0,00190807095550228i | 0.0019081 | 1.5708 | 1+5,98000898644089i | 6.063 | 1.4051 | 1+413,707894425593i | 413.7091 | 1.5684 | -0,0968820111185362+0,588090122523556i | -4.4948 | 99.3549 | 0,330587316621022-0,113064637837184i | -9.1339 | -18.8813 | 0,334554521680991+0,310285776504093i | -6.8151 | 42.8447 | -9.1339 | -18.8813
[5 empty] | 31 | 204173.7945 | 58,3492597405907 | 1+15017,5908789605i | 15017.5909 | 1.5707 | 1+38,4858535651758i | 38.4988 | 1.5448 | 1-4,28956909528521i | 4.4046 | -1.3418 | 0,833252246611867+0,725356430122474i | 1.1047 | 0.71628 | -0,292786100401681-0,519570343631135i | -4.4894 | -119.4019 | 171,020291553806 | 1+14990,9151540494i | 14990.9152 | 1.5707 | 1+38,4858535651758i | 38.4988 | 1.5448 | 1-1,4609283860092i | 1.7704 | -0.97055 | 0,422433603573758-0,652810494630171i | -2.1852 | -57.0931 | -0,0000166666666666667 | 0,00195251563753993i | 0.0019525 | 1.5708 | 1+6,11930128960088i | 6.2005 | 1.4088 | 1+423,344389216934i | 423.3456 | 1.5684 | -0,0926350192332119+0,575397589165436i | -4.6895 | 99.1457 | 0,326081769169139-0,120338007537i | -9.179 | -20.2562 | 0,336493439800286+0,303540389804516i | -6.8747 | 42.0526 | -9.179 | -20.2562
[5 empty] | 32 | 208929.6131 | 58,3492597405907 | 1+15367,3955073797i | 15367.3955 | 1.5707 | 1+39,3823042551879i | 39.395 | 1.5454 | 1-4,38948599510948i | 4.502 | -1.3468 | 0,825393667103932+0,742252151850116i | 1.1101 | 0.73241 | -0,308634118942485-0,522266790821032i | -4.3413 | -120.581 | 171,020291553806 | 1+15340,0984250142i | 15340.0985 | 1.5707 | 1+39,3823042551879i | 39.395 | 1.5454 | 1-1,49495777962725i | 1.7986 | -0.98124 | 0,422433569407192-0,667492285946608i | -2.0482 | -57.6716 | -0,0000166666666666667 | 0,0019979955692132i | 0.001998 | 1.5708 | 1+6,2618381273032i | 6.3412 | 1.4124 | 1+433,205346807067i | 433.2065 | 1.5685 | -0,0885694421920047+0,562949203538846i | -4.8844 | 98.9411 | 0,321345225683646-0,127488453105158i | -9.2257 | -21.6399 | 0,338349545136394+0,296928060879608i | -6.9326 | 41.2695 | -9.2257 | -21.6399
[5 empty] | 33 | 213796.209 | 58,3492597405907 | 1+15725,3481323084i | 15725.3482 | 1.5707 | 1+40,2996359642022i | 40.312 | 1.546 | 1-4,49173025851003i | 4.6017 | -1.3517 | 0,817164724154049+0,759541425493532i | 1.1156 | 0.74887 | -0,32487341383693-0,524506065417809i | -4.1947 | -121.7736 | 171,020291553806 | 1+15697,415219214i | 15697.4153 | 1.5707 | 1+40,2996359642022i | 40.312 | 1.546 | 1-1,52977981964816i | 1.8276 | -0.99183 | 0,422433536778375-0,682527990508159i | -1.9092 | -58.2456 | -0,0000166666666666667 | 0,00204453486458386i | 0.0020445 | 1.5708 | 1+6,40769507446579i | 6.4853 | 1.416 | 1+443,295995606224i | 443.2971 | 1.5685 | -0,0846779399660997+0,550742232217508i | -5.0796 | 98.7409 | 0,316377252713292-0,134507416005369i | -9.2743 | -23.0327 | 0,340126187376407+0,290447053214292i | -6.9887 | 40.4953 | -9.2743 | -23.0327
[5 empty] | 34 | 218776.1624 | 58,3492597405907 | 1+16091,6385449664i | 16091.6386 | 1.5707 | 1+41,2383350736336i | 41.2505 | 1.5466 | 1-4,59635609674874i | 4.7039 | -1.3566 | 0,808547963070944+0,777233418054467i | 1.1215 | 0.76565 | -0,341494080987161-0,526255452339573i | -4.0499 | -122.9801 | 171,020291553806 | 1+16063,054990743i | 16063.055 | 1.5707 | 1+41,2383350736336i | 41.2505 | 1.5466 | 1-1,56541296917848i | 1.8576 | -1.0023 | 0,422433505618095-0,697925580444416i | -1.7682 | -58.8147 | -0,0000166666666666667 | 0,00209215819940234i | 0.0020922 | 1.5708 | 1+6,55694946637275i | 6.6328 | 1.4195 | 1+453,62168580997i | 453.6228 | 1.5686 | -0,0809534342015825+0,53877383264313i | -5.2749 | 98.5451 | 0,31117778562176-0,1413858887042i | -9.3248 | -24.435 | 0,341826596874121+0,284095591412843i | -7.0431 | 39.7303 | -9.3248 | -24.435
[5 empty] | 35 | 223872.1139 | 58,3492597405907 | 1+16466,460957379i | 16466.461 | 1.5707 | 1+42,198899294175i | 42.2107 | 1.5471 | 1-4,70341898382992i | 4.8085 | -1.3613 | 0,799525106549089+0,795337510061556i | 1.1277 | 0.78277 | -0,358483910912984-0,527481543434703i | -3.9068 | -124.2006 | 171,020291553806 | 1+16437,2116066477i | 16437.2116 | 1.5707 | 1+42,198899294175i | 42.2107 | 1.5471 | 1-1,60187612138575i | 1.8884 | -1.0127 | 0,42243347586026-0,713693219761387i | -1.6253 | -59.3788 | -0,0000166666666666667 | 0,00214089082419114i | 0.0021409 | 1.5708 | 1+6,70968043967828i | 6.7838 | 1.4228 | 1+464,187892235925i | 464.189 | 1.5686 | -0,0773891020013863+0,527041065284281i | -5.4705 | 98.3534 | 0,305747182517123-0,148114419326137i | -9.3772 | -25.8471 | 0,34345388747706+0,277871866510945i | -7.0958 | 38.9746 | -9.3772 | -25.8471
[5 empty] | 36 | 229086.7653 | 58,3492597405907 | 1+16850,0141053506i | 16850.0141 | 1.5707 | 1+43,1818379296905i | 43.1934 | 1.5476 | 1-4,81297568591341i | 4.9158 | -1.3659 | 0,790077015900089+0,813863300544013i | 1.1343 | 0.80023 | -0,375828227854069-0,52815037254195i | -3.7655 | -125.4354 | 171,020291553806 | 1+16820,0834497185i | 16820.0835 | 1.5707 | 1+43,1818379296905i | 43.1934 | 1.5476 | 1-1,63918860951591i | 1.9201 | -1.023 | 0,422433447441747-0,729839268670157i | -1.4806 | -59.9376 | -0,0000166666666666667 | 0,00219075857763296i | 0.0021908 | 1.5708 | 1+6,86596897436603i | 6.9384 | 1.4262 | 1+475,000217226596i | 475.0013 | 1.5687 | -0,073978369557065+0,515540905049939i | -5.6662 | 98.166 | 0,300086280592904-0,154683121289591i | -9.4318 | -27.2694 | 0,345011059423088+0,271774040952423i | -7.1468 | 38.2284 | -9.4318 | -27.2694
[5 empty] | 37 | 234422.8815 | 58,3492597405907 | 1+17242,5013538371i | 17242.5014 | 1.5707 | 1+44,1876721472556i | 44.199 | 1.5482 | 1-4,92508429141286i | 5.0256 | -1.3705 | 0,780183650456948+0,832820612121174i | 1.1412 | 0.81802 | -0,393509731423206-0,528227572357704i | -3.6264 | -126.6847 | 171,020291553806 | 1+17211,8735236744i | 17211.8736 | 1.5707 | 1+44,1876721472556i | 44.199 | 1.5482 | 1-1,67737021714407i | 1.9528 | -1.0332 | 0,422433420302279-0,746372288019598i | -1.334 | -60.4909 | -0,0000166666666666667 | 0,00224178790027076i | 0.0022418 | 1.5708 | 1+7,02589793668584i | 7.0967 | 1.4294 | 1+486,064393619812i | 486.0654 | 1.5687 | -0,0707149056678775+0,504270251988588i | -5.8622 | 97.9827 | 0,294196454557123-0,161081688474295i | -9.4885 | -28.7021 | 0,346501002289307+0,265800253244655i | -7.1962 | 37.4917 | -9.4885 | -28.7021
[5 empty] | 38 | 239883.2919 | 58,3492597405907 | 1+17644,1308047729i | 17644.1308 | 1.5707 | 1+45,216935253486i | 45.228 | 1.5487 | 1-5,03980424179479i | 5.1381 | -1.3749 | 0,769824025065136+0,852219496210564i | 1.1484 | 0.83615 | -0,411508343216692-0,527678554301563i | -3.4893 | -127.9488 | 171,020291553806 | 1+17612,7895607987i | 17612.7896 | 1.5707 | 1+45,216935253486i | 45.228 | 1.5487 | 1-1,71644118866397i | 1.9865 | -1.0433 | 0,422433394384286-0,763301043835396i | -1.1857 | -61.0386 | -0,0000166666666666667 | 0,00229400584852685i | 0.002294 | 1.5708 | 1+7,18955212309041i | 7.2588 | 1.4326 | 1+497,386287788346i | 497.3873 | 1.5688 | -0,067592615181147+0,493225941303994i | -6.0583 | 97.8033 | 0,288079676738196-0,16729941647725i | -9.5476 | -30.1455 | 0,347926497977752+0,259948622306765i | -7.244 | 36.7648 | -9.5476 | -30.1455
[5 empty] | 39 | 245470.8916 | 58,3492597405907 | 1+18055,115407409i | 18055.1154 | 1.5707 | 1+46,2701729773047i | 46.281 | 1.5492 | 1-5,15719636309541i | 5.2533 | -1.3793 | 0,758976165570257+0,872070238357302i | 1.1561 | 0.85463 | -0,429801061112051-0,526468712376056i | -3.3545 | -129.2277 | 171,020291553806 | 1+18023,0441320808i | 18023.0442 | 1.5707 | 1+46,2701729773047i | 46.281 | 1.5492 | 1-1,75642224002188i | 2.0211 | -1.0532 | 0,422433369632799-0,780634511967992i | -1.0356 | -61.5804 | -0,0000166666666666667 | 0,00234744010904859i | 0.0023474 | 1.5708 | 1+7,35701830519562i | 7.4247 | 1.4357 | 1+508,971902750352i | 508.9729 | 1.5688 | -0,0646056323845001+0,482404752718318i | -6.2546 | 97.6279 | 0,281738578360376-0,173325230510121i | -9.6091 | -31.5998 | 0,349290223723862+0,254217251524534i | -7.2902 | 36.0475 | -9.6091 | -31.5998
[5 empty] | 40 | 251188.6432 | 58,3492597405907 | 1+18475,673071222i | 18475.6731 | 1.5707 | 1+47,3479437592945i | 47.3585 | 1.5497 | 1-5,27732289817135i | 5.3712 | -1.3835 | 0,747617062207921+0,892383363687638i | 1.1642 | 0.87344 | -0,448361824307436-0,524563651760009i | -3.2221 | -130.5216 | 171,020291553806 | 1+18442,8547599252i | 18442.8548 | 1.5707 | 1+47,3479437592945i | 47.3585 | 1.5497 | 1-1,79733456970046i | 2.0568 | -1.0631 | 0,422433345995308-0,798381882851629i | -0.88382 | -62.1162 | -0,0000166666666666667 | 0,0024021190133882i | 0.0024021 | 1.5708 | 1+7,52838527578794i | 7.5945 | 1.4387 | 1+520,827381352238i | 520.8283 | 1.5689 | -0,0617483143774858+0,471803419212931i | -6.451 | 97.4563 | 0,275176511377392-0,179147720472917i | -9.6732 | -33.0653 | 0,350594755115005+0,248604232525757i | -7.3348 | 35.3402 | -9.6732 | -33.0653
[5 empty] | 41 | 257039.5783 | 58,3492597405907 | 1+18906,0267814517i | 18906.0268 | 1.5707 | 1+48,4508190477892i | 48.4611 | 1.5502 | 1-5,40024753970149i | 5.4921 | -1.3877 | 0,735722620796961+0,913169642489485i | 1.1727 | 0.8926 | -0,467161392473611-0,521929442553061i | -3.0923 | -131.8306 | 171,020291553806 | 1+18872,4440334831i | 18872.4441 | 1.5707 | 1+48,4508190477892i | 48.4611 | 1.5502 | 1-1,83919986995842i | 2.0935 | -1.0728 | 0,422433323421683-0,816552566377273i | -0.73036 | -62.6458 | -0,0000166666666666667 | 0,0024580715530245i | 0.0024581 | 1.5708 | 1+7,70374389590339i | 7.7684 | 1.4417 | 1+532,95900952568i | 532.9599 | 1.5689 | -0,0590152344471891+0,461418635176798i | -6.6476 | 97.2885 | 0,268397610142926-0,184755183705306i | -9.7399 | -34.5421 | 0,351842569107877+0,243107648689641i | -7.378 | 34.6428 | -9.7399 | -34.5421
[5 empty] | 42 | 263026.7992 | 58,3492597405907 | 1+19346,4047173317i | 19346.4047 | 1.5707 | 1+49,5793836018655i | 49.5895 | 1.5506 | 1-5,52603546395791i | 5.6158 | -1.3918 | 0,723267611632425+0,93444009592301i | 1.1816 | 0.9121 | -0,486167242686162-0,518532898695436i | -2.9651 | -133.1549 | 171,020291553806 | 1+19312,039726674i | 19312.0398 | 1.5707 | 1+49,5793836018655i | 49.5895 | 1.5506 | 1-1,88204033833213i | 2.1312 | -1.0824 | 0,422433301864035-0,835156196881854i | -0.57528 | -63.1691 | -0,0000166666666666667 | 0,00251532739473464i | 0.0025153 | 1.5708 | 1+7,88318714300356i | 7.9464 | 1.4446 | 1+545,37321962052i | 545.3741 | 1.569 | -0,056401175469773+0,451247063991608i | -6.8444 | 97.1244 | 0,261406852081771-0,190135675864855i | -9.8095 | -36.0305 | 0,353036047034625+0,237725578403428i | -7.4197 | 33.9553 | -9.8095 | -36.0305
[5 empty] | 43 | 269153.4804 | 58,3492597405907 | 1+19797,0403730729i | 19797.0404 | 1.5707 | 1+50,7342358013884i | 50.7441 | 1.5511 | 1-5,65475336536306i | 5.7425 | -1.3958 | 0,710225615970003+0,956206001864174i | 1.1911 | 0.93195 | -0,505343488069401-0,514341881619511i | -2.8406 | -134.4944 | 171,020291553806 | 1+19761,874918953i | 19761.8749 | 1.5707 | 1+50,7342358013884i | 50.7441 | 1.5511 | 1-1,92587868940497i | 2.17 | -1.0919 | 0,422433281276645-0,854202638256526i | -0.41861 | -63.686 | -0,0000166666666666667 | 0,00257391689632376i | 0.0025739 | 1.5708 | 1+8,0668101602733i | 8.1286 | 1.4475 | 1+558,076593815271i | 558.0775 | 1.569 | -0,0539011233574043+0,441285345082241i | -7.0413 | 96.9639 | 0,254210116409005-0,195277070308716i | -9.8819 | -37.5305 | 0,354177477588826+0,232456098079273i | -7.4599 | 33.278 | -9.8819 | -37.5305
[5 empty] | 44 | 275422.8703 | 58,3492597405907 | 1+20258,1726816647i | 20258.1727 | 1.5707 | 1+51,9159879642802i | 51.9256 | 1.5515 | 1-5,78646949185205i | 5.8722 | -1.3997 | 0,696568969988324+0,978478900884409i | 1.2011 | 0.95214 | -0,52465082230053-0,50932562764686i | -2.7191 | -135.8492 | 171,020291553806 | 1+20222,1881188935i | 20222.1881 | 1.5707 | 1+51,9159879642802i | 51.9256 | 1.5515 | 1-1,97073816685095i | 2.2099 | -1.1012 | 0,422433261615836-0,873701989176606i | -0.26039 | -64.1963 | -0,0000166666666666667 | 0,00263387112272114i | 0.0026339 | 1.5708 | 1+8,25471030706687i | 8.3151 | 1.4502 | 1+571,075867607081i | 571.0767 | 1.569 | -0,0515102605677239+0,431530100460248i | -7.2383 | 96.807 | 0,246814239829199-0,20016712625999i | -9.9575 | -39.0422 | 0,355269059783394+0,227297284943858i | -7.4987 | 32.6107 | -9.9575 | -39.0422
[5 empty] | 45 | 281838.2931 | 58,3492597405907 | 1+20730,0461415609i | 20730.0462 | 1.5707 | 1+53,1252666711799i | 53.1347 | 1.552 | 1-5,92125368105857i | 6.0051 | -1.4035 | 0,682268706110285+1,00127060236959i | 1.2116 | 0.97266 | -0,544046494274884-0,503455097527088i | -2.6007 | -137.2191 | 171,020291553806 | 1+20693,2233906468i | 20693.2234 | 1.5707 | 1+53,1252666711799i | 53.1347 | 1.552 | 1-2,0166425557588i | 2.251 | -1.1105 | 0,422433242839912-0,893664588456083i | -0.10067 | -64.7 | -0,0000166666666666667 | 0,00269522186245118i | 0.0026952 | 1.5708 | 1+8,44698721052924i | 8.506 | 1.453 | 1+584,377933382978i | 584.3788 | 1.5691 | -0,0492239596909153+0,421977940787281i | -7.4355 | 96.6535 | 0,239227068037511-0,204793565919796i | -10.0362 | -40.5656 | 0,356312905873556+0,22224721961304i | -7.5362 | 31.9535 | -10.0362 | -40.5656
[5 empty] | 46 | 288403.1503 | 58,3492597405907 | 1+21212,910946316i | 21212.911 | 1.5707 | 1+54,3627130976647i | 54.3719 | 1.5524 | 1-6,05917739734386i | 6.1411 | -1.4072 | 0,667294491558929+1,02459319078153i | 1.2227 | 0.99352 | -0,563484317304053-0,496703345828118i | -2.4854 | -138.6043 | 171,020291553806 | 1+21175,2304833491i | 21175.2305 | 1.5707 | 1+54,3627130976647i | 54.3719 | 1.5524 | 1-2,06361619524313i | 2.2931 | -1.1196 | 0,422433224909042-0,914101020529321i | 0.06051 | -65.1969 | -0,0000166666666666667 | 0,00275800164448818i | 0.002758 | 1.5708 | 1+8,64374281841973i | 8.7014 | 1.4556 | 1+597,989844074311i | 597.9907 | 1.5691 | -0,0470377771274811+0,412625470984468i | -7.6328 | 96.5034 | 0,231457501744067-0,209144160540409i | -10.1183 | -42.1009 | 0,357311044238779+0,217303988463242i | -7.5723 | 31.3065 | -10.1183 | -42.1009
[5 empty] | 47 | 295120.9227 | 58,3492597405907 | 1+21707,0231172408i | 21707.0231 | 1.5708 | 1+55,6289833542094i | 55.638 | 1.5528 | 1-6,2003137696879i | 6.2804 | -1.4109 | 0,651614564017566+1,04845903206532i | 1.2345 | 1.0147 | -0,582914717188797-0,489045907139228i | -2.3735 | -140.0045 | 171,020291553806 | 1+21668,4649635409i | 21668.465 | 1.5708 | 1+55,6289833542094i | 55.638 | 1.5528 | 1-2,11168399134937i | 2.3365 | -1.1285 | 0,422433207785195-0,935022121063125i | 0.22311 | -65.687 | -0,0000166666666666667 | 0,00282224375550355i | 0.0028222 | 1.5708 | 1+8,845081453166i | 8.9014 | 1.4582 | 1+611,918816896302i | 611.9196 | 1.5692 | -0,0449474468680776+0,403469295412884i | -7.8302 | 96.3567 | 0,223515535857483-0,213206825302773i | -10.2038 | -43.6478 | 0,358265422218563+0,212465685811059i | -7.6071 | 30.6696 | -10.2038 | -43.6478
[5 empty] | 48 | 301995.172 | 58,3492597405907 | 1+22212,6446391489i | 22212.6447 | 1.5708 | 1+56,9247488340652i | 56.9335 | 1.5532 | 1-6,3447376304635i | 6.4231 | -1.4145 | 0,635195664257634+1,0728807802059i | 1.2468 | 1.0362 | -0,602284823359781-0,480461195251343i | -2.2651 | -141.4196 | 171,020291553806 | 1+22173,1883506725i | 22173.1884 | 1.5708 | 1+56,9247488340652i | 56.9335 | 1.5532 | 1-2,16087143025926i | 2.381 | -1.1374 | 0,422433191432048-0,956438982701924i | 0.3871 | -66.1703 | -0,0000166666666666667 | 0,00288798225751491i | 0.002888 | 1.5708 | 1+9,05110986717723i | 9.1062 | 1.4608 | 1+626,172237174716i | 626.173 | 1.5692 | -0,0429488743851078+0,394506022649242i | -8.0278 | 96.2132 | 0,215412290398444-0,2169697226439i | -10.2929 | -45.2064 | 0,359177908897508+0,207730415911968i | -7.6407 | 30.0429 | -10.2929 | -45.2064
[5 empty] | 49 | 309029.5433 | 58,3492597405907 | 1+22730,0435992637i | 22730.0436 | 1.5708 | 1+58,2506965692409i | 58.2593 | 1.5536 | 1-6,49252555511329i | 6.5691 | -1.418 | 0,618002965591424+1,09787138393741i | 1.2599 | 1.0581 | -0,621538606993306-0,470930910650367i | -2.1603 | -142.8493 | 171,020291553806 | 1+22689,6682557644i | 22689.6683 | 1.5708 | 1+58,2506965692409i | 58.2593 | 1.5536 | 1-2,21120459180399i | 2.4268 | -1.1461 | 0,422433175814913-0,978362960949255i | 0.55242 | -66.6465 | -0,0000166666666666667 | 0,00295525200594615i | 0.0029553 | 1.5708 | 1+9,26193729944564i | 9.3158 | 1.4632 | 1+640,757662261649i | 640.7584 | 1.5692 | -0,0410381306443129+0,385732269880087i | -8.2254 | 96.0729 | 0,207160031676138-0,22042137345792i | -10.3857 | -46.7764 | 0,360050297835975+0,203096294788733i | -7.673 | 29.4264 | -10.3857 | -46.7764
[5 empty] | 50 | 316227.766 | 58,3492597405907 | 1+23259,4943293625i | 23259.4944 | 1.5708 | 1+59,6075295947767i | 59.6159 | 1.554 | 1-6,64375590275113i | 6.7186 | -1.4214 | 0,6+1,12344409360872i | 1.2736 | 1.0803 | -0,640617069570505-0,460440450821626i | -2.0593 | -144.2935 | 171,020291553806 | 1+23218,1785232987i | 23218.1785 | 1.5708 | 1+59,6075295947767i | 59.6159 | 1.554 | 1-2,26271016329204i | 2.4738 | -1.1547 | 0,422433160900667-1,00080568018858i | 0.71905 | -67.1157 | -0,0000166666666666667 | 0,00302408866810834i | 0.0030241 | 1.5708 | 1+9,47767553346645i | 9.5303 | 1.4657 | 1+655,682825542543i | 655.6836 | 1.5693 | -0,0392114462432357+0,377144666936696i | -8.4231 | 95.9357 | 0,198772182255267-0,223550775351527i | -10.4825 | -48.3578 | 0,360884309743059+0,198561451899537i | -7.7041 | 28.8199 | -10.4825 | -48.3578
[5 empty] | 51 | 323593.6569 | 58,3492597405907 | 1+23801,2775512306i | 23801.2776 | 1.5708 | 1+60,9959673215026i | 61.0042 | 1.5544 | 1-6,79850885770912i | 6.8717 | -1.4248 | 0,58114858077964+1,14961246820901i | 1.2882 | 1.1027 | -0,659458484744141-0,44897931704316i | -1.9622 | -145.7518 | 171,020291553806 | 1+23758,9993764151i | 23758.9994 | 1.5708 | 1+60,9959673215026i | 61.0042 | 1.5544 | 1-2,31541545365919i | 2.5221 | -1.1631 | 0,42243314665767-1,02377903984672i | 0.88694 | -67.5779 | -0,0000166666666666667 | 0,0030945287421109i | 0.0030945 | 1.5708 | 1+9,69843895650696i | 9.7499 | 1.4681 | 1+670,955640536528i | 670.9564 | 1.5693 | -0,0374652056822224+0,368739859992099i | -8.621 | 95.8015 | 0,190263318275669-0,226347526875071i | -10.5832 | -49.9502 | 0,361681595089407+0,194124031655577i | -7.7341 | 28.2236 | -10.5832 | -49.9502
[5 empty] | 52 | 331131.1215 | 58,3492597405907 | 1+24355,6805255036i | 24355.6805 | 1.5708 | 1+62,4167459174797i | 62.4248 | 1.5548 | 1-6,95686647205241i | 7.0284 | -1.428 | 0,561408721542723+1,17639038255686i | 1.3035 | 1.1255 | -0,67799869559926-0,436541510575164i | -1.8692 | -147.2238 | 171,020291553806 | 1+24312,4175654884i | 24312.4176 | 1.5708 | 1+62,4167459174797i | 62.4248 | 1.5548 | 1-2,36934840794802i | 2.5717 | -1.1714 | 0,422433133055717-1,04729522070305i | 1.056 | -68.033 | -0,0000166666666666667 | 0,00316660957621346i | 0.0031666 | 1.5708 | 1+9,92434462025628i | 9.9746 | 1.4704 | 1+686,584205092276i | 686.5849 | 1.5693 | -0,0357959417724952+0,360514514940497i | -8.8189 | 95.6704 | 0,181649152765896-0,228801956380431i | -10.6881 | -51.5534 | 0,362443736657626+0,189782194797275i | -7.7629 | 27.6374 | -10.6881 | -51.5534
[5 empty] | 53 | 338844.1561 | 58,3492597405907 | 1+24922,9972039767i | 24922.9972 | 1.5708 | 1+63,8706186983254i | 63.8784 | 1.5551 | 1-7,11891270908417i | 7.1888 | -1.4312 | 0,540738551401243+1,20379203465691i | 1.3197 | 1.1486 | -0,696171468439829-0,423125910467285i | -1.7803 | -148.7092 | 171,020291553806 | 1+24878,7265201679i | 24878.7265 | 1.5708 | 1+63,8706186983254i | 63.8784 | 1.5551 | 1-2,42453762212477i | 2.6227 | -1.1796 | 0,422433120065947-1,07136669134793i | 1.2263 | -68.481 | -0,0000166666666666667 | 0,00324036938862837i | 0.0032404 | 1.5708 | 1+10,1555123028875i | 10.2046 | 1.4726 | 1+702,576805681578i | 702.5775 | 1.5694 | -0,0342003301848584+0,352465320478606i | -9.017 | 95.5422 | 0,172946503721573-0,230905253883956i | -10.7973 | -53.167 | 0,363172252028777+0,18553411963798i | -7.7906 | 27.0612 | -10.7973 | -53.167
[5 empty] | 54 | 346736.8505 | 58,3492597405907 | 1+25503,5283854622i | 25503.5284 | 1.5708 | 1+65,3583565266325i | 65.366 | 1.5555 | 1-7,28473348786423i | 7.353 | -1.4344 | 0,51909422615303+1,23183195322781i | 1.3367 | 1.172 | -0,713908903108942-0,408736624644296i | -1.6958 | -150.2074 | 171,020291553806 | 1+25458,2265049571i | 25458.2265 | 1.5708 | 1+65,3583565266325i | 65.366 | 1.5555 | 1-2,48101235824132i | 2.675 | -1.1877 | 0,42243310766082-1,09600621479373i | 1.3978 | -68.9219 | -0,0000166666666666667 | 0,00331584728778448i | 0.0033158 | 1.5708 | 1+10,3920645725657i | 10.4401 | 1.4749 | 1+718,941921792957i | 718.9426 | 1.5694 | -0,0326751841416662+0,344588990907391i | -9.2151 | 95.4168 | 0,164173245902531-0,232649604046417i | -10.9109 | -54.7906 | 0,363868596003647+0,181378003183511i | -7.8173 | 26.4949 | -10.9109 | -54.7906
[5 empty] | 55 | 354813.3892 | 58,3492597405907 | 1+26097,5818752766i | 26097.5819 | 1.5708 | 1+66,8807482206898i | 66.8882 | 1.5558 | 1-7,45441672876436i | 7.5212 | -1.4374 | 0,496429835282334+1,26052500540553i | 1.3548 | 1.1956 | -0,731141898567577-0,39338330553328i | -1.6158 | -151.718 | 171,020291553806 | 1+26051,2247784187i | 26051.2248 | 1.5708 | 1+66,8807482206898i | 66.8882 | 1.5558 | 1-2,53880255995028i | 2.7286 | -1.1956 | 0,422433095814009-1,12122685524193i | 1.5703 | -69.3556 | -0,0000166666666666667 | 0,003393083293063i | 0.0033931 | 1.5708 | 1+10,6341268524355i | 10.681 | 1.477 | 1+735,688230427587i | 735.6889 | 1.5694 | -0,0312174492538906+0,336882268671842i | -9.4133 | 95.2942 | 0,155348245541606-0,23402831813267i | -11.0291 | -56.4238 | 0,364534162957959+0,177312062135507i | -7.843 | 25.9386 | -11.0291 | -56.4238
[5 empty] | 56 | 363078.0548 | 58,3492597405907 | 1+26705,4726484438i | 26705.4727 | 1.5708 | 1+68,4386009727256i | 68.4459 | 1.5562 | 1-7,62805240008502i | 7.6933 | -1.4404 | 0,472697304577434+1,28988640462614i | 1.3738 | 1.2195 | -0,747800671040584-0,377081421302264i | -1.5404 | -153.2403 | 171,020291553806 | 1+26658,0357560866i | 26658.0358 | 1.5708 | 1+68,4386009727256i | 68.4459 | 1.5562 | 1-2,59793886838157i | 2.7838 | -1.2034 | 0,422433084500396-1,14704198500994i | 1.744 | -69.7822 | -0,0000166666666666667 | 0,00347211835601627i | 0.0034721 | 1.5708 | 1+10,8818274871219i | 10.9277 | 1.4792 | 1+752,824610699981i | 752.8253 | 1.5695 | -0,0298241985044056+0,329341926655557i | -9.6116 | 95.1744 | 0,146491277452546-0,235035962593582i | -11.152 | -58.0659 | 0,36517028913102+0,173334533786234i | -7.8676 | 25.3922 | -11.152 | -58.0659
[5 empty] | 57 | 371535.2291 | 58,3492597405907 | 1+27327,5230166979i | 27327.523 | 1.5708 | 1+70,0327407768889i | 70.0399 | 1.5565 | 1-7,80573256575739i | 7.8695 | -1.4434 | 0,447846294158843+1,31993171869214i | 1.3938 | 1.2437 | -0,763815320520249-0,359852473828176i | -1.4697 | -154.7737 | 171,020291553806 | 1+27278,9811771732i | 27278.9812 | 1.5708 | 1+70,0327407768889i | 70.0399 | 1.5565 | 1-2,65845263838865i | 2.8403 | -1.211 | 0,422433073695979-1,17346529162125i | 1.9186 | -70.2017 | -0,0000166666666666667 | 0,00355299438208083i | 0.003553 | 1.5708 | 1+11,1352978107799i | 11.1801 | 1.4812 | 1+770,360148545777i | 770.3608 | 1.5695 | -0,0284926273779417+0,321964770246004i | -9.81 | 95.0573 | 0,137622924371691-0,235668481733863i | -11.2796 | -59.7164 | 0,365778254847558+0,169443676811951i | -7.8913 | 24.8555 | -11.2796 | -59.7164
[5 empty] | 58 | 380189.3963 | 58,3492597405907 | 1+27964,062799378i | 27964.0628 | 1.5708 | 1+71,664012867205i | 71.671 | 1.5568 | 1-7,9875514341572i | 8.0499 | -1.4462 | 0,421824091701626+1,35067687802676i | 1.415 | 1.2681 | -0,779116439841259-0,341724154833014i | -1.4038 | -156.3175 | 171,020291553806 | 1+27914,3902751599i | 27914.3903 | 1.5708 | 1+71,664012867205i | 71.671 | 1.5568 | 1-2,72037595517339i | 2.8984 | -1.2185 | 0,422433063377843-1,20051078506279i | 2.0943 | -70.6142 | -0,0000166666666666667 | 0,0036357542527962i | 0.0036358 | 1.5708 | 1+11,3946722167303i | 11.4385 | 1.4833 | 1+788,304141539254i | 788.3048 | 1.5695 | -0,0272200491376017+0,314747639185539i | -10.0084 | 94.9428 | 0,128764458762757-0,235923311804618i | -11.4122 | -61.3748 | 0,366359286672799+0,165637771971721i | -7.9141 | 24.3286 | -11.4122 | -61.3748
[5 empty] | 59 | 389045.145 | 58,3492597405907 | 1+28615,4294983024i | 28615.4295 | 1.5708 | 1+73,3332821657287i | 73.3401 | 1.5572 | 1-8,17360540805516i | 8.2346 | -1.4491 | 0,394575500625514+1,38213818412043i | 1.4374 | 1.2927 | -0,79363575895711-0,322730432245728i | -1.343 | -157.871 | 171,020291553806 | 1+28564,5999523612i | 28564.6 | 1.5708 | 1+73,3332821657287i | 73.3401 | 1.5572 | 1-2,78374165129799i | 2.9579 | -1.2259 | 0,422433053524097-1,22819280521318i | 2.2709 | -71.0195 | -0,0000166666666666667 | 0,0037204418485413i | 0.0037204 | 1.5708 | 1+11,6600882287164i | 11.7029 | 1.4852 | 1+806,666103823015i | 806.6667 | 1.5696 | -0,0260038902473237+0,307687409222472i | -10.2069 | 94.8308 | 0,119937707747209-0,235799483800234i | -11.5499 | -63.0402 | 0,366914559501041+0,161915122718083i | -7.936 | 23.8113 | -11.5499 | -63.0402
[5 empty] | 60 | 398107.1706 | 58,3492597405907 | 1+29281,9684767168i | 29281.9685 | 1.5708 | 1+75,0414337411372i | 75.0481 | 1.5575 | 1-8,3639931357309i | 8.4236 | -1.4518 | 0,366042723015554+1,41433231817408i | 1.4609 | 1.3175 | -0,807306815517713-0,302911559776891i | -1.2872 | -159.4333 | 171,020291553806 | 1+29229,9549585543i | 29229.955 | 1.5708 | 1+75,0414337411372i | 75.0481 | 1.5575 | 1-2,84858332409328i | 3.019 | -1.2332 | 0,422433044113844-1,25652602944591i | 2.4485 | -71.4178 | -0,0000166666666666667 | 0,00380710207180036i | 0.0038071 | 1.5708 | 1+11,9316865738207i | 11.9735 | 1.4872 | 1+825,455771152508i | 825.4564 | 1.5696 | -0,0248416859392229+0,300780993575672i | -10.4055 | 94.7214 | 0,111164902282935-0,235297712256492i | -11.6927 | -64.7119 | 0,367445198578209+0,158274055725712i | -7.957 | 23.3036 | -11.6927 | -64.7119
[5 empty] | 61 | 407380.2778 | 58,3492597405907 | 1+29964,0331424103i | 29964.0332 | 1.5708 | 1+76,7893732780063i | 76.7959 | 1.5578 | 1-8,55881556327776i | 8.617 | -1.4545 | 0,336165237024974+1,44727634994373i | 1.4858 | 1.3426 | -0,82006564143609-0,282314003935267i | -1.2366 | -161.0036 | 171,020291553806 | 1+29910,8080737707i | 29910.8081 | 1.5708 | 1+76,7893732780063i | 76.7959 | 1.5578 | 1-2,91493535347247i | 3.0817 | -1.2403 | 0,42243303512712-1,28552548041151i | 2.6269 | -71.8091 | -0,0000166666666666667 | 0,00389578087097085i | 0.0038958 | 1.5708 | 1+12,2096112570811i | 12.2505 | 1.4891 | 1+844,683106058068i | 844.6837 | 1.5696 | -0,0237310759243532+0,294025344225447i | -10.6041 | 94.6144 | 0,102468512186604-0,234420467448812i | -11.8407 | -66.3892 | 0,367952281459021+0,154712921343788i | -7.9772 | 22.8053 | -11.8407 | -66.3892
[5 empty] | 62 | 416869.3835 | 58,3492597405907 | 1+30661,9851350968i | 30661.9852 | 1.5708 | 1+78,578027557015i | 78.5844 | 1.5581 | 1-8,75817598812561i | 8.8151 | -1.4571 | 0,304879668500245+1,48098774679109i | 1.512 | 1.3678 | -0,831851453906367-0,260990284255664i | -1.1913 | -162.5809 | 171,020291553806 | 1+30607,5202953443i | 30607.5203 | 1.5708 | 1+78,578027557015i | 78.5844 | 1.5581 | 1-2,98283292015981i | 3.146 | -1.2473 | 0,422433026544866-1,31520653400275i | 2.8063 | -72.1934 | -0,0000166666666666667 | 0,00398652526472589i | 0.0039865 | 1.5708 | 1+12,4940096378434i | 12.534 | 1.4909 | 1+864,358303127164i | 864.3589 | 1.5696 | -0,0226698002451025+0,287417453042822i | -10.8028 | 94.5098 | 0,0938710690633405-0,233172028581748i | -11.9941 | -68.0711 | 0,368436839899642+0,151230093977592i | -7.9965 | 22.3164 | -11.9941 | -68.0711
[5 empty] | 63 | 426579.5188 | 58,3492597405907 | 1+31376,1945181612i | 31376.1945 | 1.5708 | 1+80,4083449463374i | 80.4146 | 1.5584 | 1-8,9621801138105i | 9.0178 | -1.4597 | 0,272119656556002+1,51548438294499i | 1.5397 | 1.3931 | -0,842607338363536-0,238998724316775i | -1.1514 | -164.1644 | 171,020291553806 | 1+31320,4610293167i | 31320.461 | 1.5708 | 1+80,4083449463374i | 80.4146 | 1.5584 | 1-3,05231202434387i | 3.2119 | -1.2542 | 0,422433018348876-1,34558492750711i | 2.9865 | -72.5708 | -0,0000166666666666667 | 0,00407938336694418i | 0.0040794 | 1.5708 | 1+12,7850325078933i | 12.8241 | 1.4927 | 1+884,49179440971i | 884.4924 | 1.5697 | -0,021655695267117+0,280954352768501i | -11.0016 | 94.4076 | 0,0853949796523542-0,231558515844883i | -12.153 | -69.7569 | 0,368899861686679+0,147823972404372i | -8.0151 | 21.8368 | -12.153 | -69.7569
[5 empty] | 64 | 436515.8322 | 58,3492597405907 | 1+32107,0399748721i | 32107.04 | 1.5708 | 1+82,2812959044805i | 82.2874 | 1.5586 | 1-9,1709361060202i | 9.2253 | -1.4622 | 0,2378157128147+1,55078454897853i | 1.5689 | 1.4186 | -0,852280910219497-0,216403113160074i | -1.117 | -165.7531 | 171,020291553806 | 1+32050,0082863022i | 32050.0083 | 1.5708 | 1+82,2812959044805i | 82.2874 | 1.5586 | 1-3,12340950476536i | 3.2796 | -1.2609 | 0,422433010521768-1,37667676795092i | 3.1674 | -72.9414 | -0,0000166666666666667 | 0,00417440441222064i | 0.0041744 | 1.5708 | 1+13,0828341714088i | 13.121 | 1.4945 | 1+905,094254949285i | 905.0948 | 1.5697 | -0,020686689808417+0,274633117852262i | -11.2004 | 94.3077 | 0,077062332499433-0,229587899584026i | -12.3174 | -71.4454 | 0,369342292403637+0,144492980028365i | -8.0329 | 21.3663 | -12.3174 | -71.4454
[5 empty] | 65 | 446683.5922 | 58,3492597405907 | 1+32854,9090091647i | 32854.909 | 1.5708 | 1+84,1978734948343i | 84.2038 | 1.5589 | 1-9,38455464994505i | 9.4377 | -1.4646 | 0,201895074012441+1,586906961507i | 1.5997 | 1.4443 | -0,860824941922967-0,193272278915199i | -1.0881 | -167.3458 | 171,020291553806 | 1+32796,5488819133i | 32796.5489 | 1.5708 | 1+84,1978734948343i | 84.2038 | 1.5589 | 1-3,1961630582495i | 3.3489 | -1.2676 | 0,422433003046938-1,40849854063956i | 3.3492 | -73.3051 | -0,0000166666666666667 | 0,00427163878197125i | 0.0042716 | 1.5708 | 1+13,3875725267739i | 13.4249 | 1.4962 | 1+926,176608443176i | 926.1771 | 1.5697 | -0,0197608014031489+0,268450865162889i | -11.3992 | 94.21 | 0,0688947012070053-0,227269985292637i | -12.4874 | -73.1358 | 0,36976503713601+0,141235565079511i | -8.05 | 20.9049 | -12.4874 | -73.1358
[5 empty] | 66 | 457088.1896 | 58,3492597405907 | 1+33620,1981511i | 33620.1982 | 1.5708 | 1+86,1590939122051i | 86.1649 | 1.5592 | 1-9,6031490089645i | 9.6551 | -1.467 | 0,164281547658382+1,62387077311166i | 1.6322 | 1.47 | -0,868197942013569-0,169679578719221i | -1.0648 | -168.9416 | 171,020291553806 | 1+33560,4786418549i | 33560.4787 | 1.5708 | 1+86,1590939122051i | 86.1649 | 1.5592 | 1-3,27061125969333i | 3.4201 | -1.2741 | 0,422432995908533-1,4410671178981i | 3.5317 | -73.6621 | -0,0000166666666666667 | 0,00437113803114587i | 0.0043711 | 1.5708 | 1+13,699409150298i | 13.7359 | 1.4979 | 1+947,750033034255i | 947.7506 | 1.5697 | -0,0188761326972322+0,262404754578127i | -11.5982 | 94.1145 | 0,0609129477716492-0,224616373655391i | -12.663 | -74.8271 | 0,370168962116201+0,138050200760144i | -8.0664 | 20.4524 | -12.663 | -74.8271
[5 empty] | 67 | 467735.1413 | 58,3492597405907 | 1+34403,313167111i | 34403.3132 | 1.5708 | 1+88,1659970216188i | 88.1717 | 1.5595 | 1-9,82683508470124i | 9.8776 | -1.4694 | 0,124895350420179+1,66169558249469i | 1.6664 | 1.4958 | -0,874364673395912-0,145702311301494i | -1.0472 | -170.5393 | 171,020291553806 | 1+34342,2026117981i | 34342.2026 | 1.5708 | 1+88,1659970216188i | 88.1717 | 1.5595 | 1-3,34679358251871i | 3.493 | -1.2804 | 0,422432989091405-1,4743997680173i | 3.7149 | -74.0124 | -0,0000166666666666667 | 0,00447295491556346i | 0.004473 | 1.5708 | 1+14,0185093818868i | 14.0541 | 1.4996 | 1+969,825967237806i | 969.8265 | 1.5698 | -0,0180308679730117+0,256491989463546i | -11.7971 | 94.0212 | 0,0531370296814243-0,221640395457521i | -12.8443 | -76.5181 | 0,370554896309596+0,134935385343646i | -8.0822 | 20.0088 | -12.8443 | -76.5181
[5 empty] | 68 | 478630.0923 | 58,3492597405907 | 1+35204,6692751449i | 35204.6693 | 1.5708 | 1+90,2196469096684i | 90.2252 | 1.5597 | 1-10,0557314784734i | 10.1053 | -1.4717 | 0,08365293889289+1,7004014448707i | 1.7025 | 1.5216 | -0,879296599051698-0,121421060802085i | -1.0353 | -172.1378 | 171,020291553806 | 1+35142,1352721388i | 35142.1353 | 1.5708 | 1+90,2196469096684i | 90.2252 | 1.5597 | 1-3,4247504196016i | 3.5678 | -1.2867 | 0,422432982581098-1,50851416440949i | 3.8989 | -74.356 | -0,0000166666666666667 | 0,00457714341988384i | 0.0045771 | 1.5708 | 1+14,3450424127068i | 14.3799 | 1.5012 | 1+992,416116006351i | 992.4166 | 1.5698 | -0,0172232697999159+0,250709817048772i | -11.9961 | 93.9299 | 0,0455858144991744-0,218357021790272i | -13.0314 | -78.2079 | 0,370923632943207+0,131889642228893i | -8.0973 | 19.5739 | -13.0314 | -78.2079
[5 empty] | 69 | 489778.8194 | 58,3492597405907 | 1+36024,6913648174i | 36024.6914 | 1.5708 | 1+92,3211324487078i | 92.3265 | 1.56 | 1-10,2899595541789i | 10.3384 | -1.4739 | 0,0404668323921999+1,74000888260026i | 1.7405 | 1.5475 | -0,882972244821025-0,0969189824068073i | -1.029 | -173.736 | 171,020291553806 | 1+35960,700757762i | 35960.7008 | 1.5708 | 1+92,3211324487078i | 92.3265 | 1.56 | 1-3,5045231046889i | 3.6444 | -1.2928 | 0,422432976363806-1,54342839497918i | 4.0835 | -74.6931 | -0,0000166666666666667 | 0,0046837587862311i | 0.0046838 | 1.5708 | 1+14,6791813748931i | 14.7132 | 1.5028 | 1+1015,53245693578i | 1015.5329 | 1.5698 | -0,0164516758080101+0,245055528708916i | -12.1952 | 93.8408 | 0,0382769055948967-0,214782750611716i | -13.2242 | -79.8953 | 0,371275930978226+0,128911519953988i | -8.1117 | 19.1476 | -13.2242 | -79.8953
[5 empty] | 70 | 501187.2336 | 58,3492597405907 | 1+36863,8142226947i | 36863.8142 | 1.5708 | 1+94,4715678741862i | 94.4769 | 1.5602 | 1-10,5296435026436i | 10.577 | -1.4761 | -0,00475457260384005+1,78053889607111i | 1.7805 | 1.5735 | -0,885377470677886-0,0722810421278438i | -1.0286 | -175.3328 | 171,020291553806 | 1+36798,3330829231i | 36798.3331 | 1.5708 | 1+94,4715678741862i | 94.4769 | 1.5602 | 1-3,58615393431414i | 3.723 | -1.2989 | 0,422432970426339-1,57916097171355i | 4.2687 | -75.0238 | -0,0000166666666666667 | 0,0047928575434837i | 0.0047929 | 1.5708 | 1+15,0211034333463i | 15.0544 | 1.5043 | 1+1039,18724661605i | 1039.1877 | 1.5698 | -0,015714495581277+0,239526460158575i | -12.3943 | 93.7536 | 0,0312264825081851-0,210935471338498i | -13.4229 | -81.5792 | 0,371612516527972+0,125999592172611i | -8.1256 | 18.7298 | -13.4229 | -81.5792
[5 empty] | 71 | 512861.384 | 58,3492597405907 | 1+37722,4827628229i | 37722.4828 | 1.5708 | 1+96,67209337543i | 96.6773 | 1.5605 | 1-10,7749104074698i | 10.8212 | -1.4783 | -0,0521071967581499+1,82201297483287i | 1.8228 | 1.5994 | -0,886505644042785-0,0475932244565018i | -1.0339 | -176.927 | 171,020291553806 | 1+37655,4763713681i | 37655.4764 | 1.5708 | 1+96,67209337543i | 96.6773 | 1.5605 | 1-3,66968619022371i | 3.8035 | -1.3048 | 0,4224329647561-1,61573084049778i | 4.4545 | -75.348 | -0,0000166666666666667 | 0,00490449753724682i | 0.0049045 | 1.5708 | 1+15,3709898796676i | 15.4035 | 1.5058 | 1+1063,39302712973i | 1063.3935 | 1.5699 | -0,0150102076673887+0,234119991565367i | -12.5934 | 93.6684 | 0,0244491591237192-0,206834309723294i | -13.6273 | -83.2585 | 0,371934084222704+0,123152457596107i | -8.1389 | 18.3204 | -13.6273 | -83.2585
[5 empty] | 72 | 524807.4602 | 58,3492597405907 | 1+38601,1522626283i | 38601.1523 | 1.5708 | 1+98,9238757001884i | 98.9289 | 1.5607 | 1-11,0258903124168i | 11.0711 | -1.4803 | -0,10169148133527+1,86445310899109i | 1.8672 | 1.6253 | -0,886357711039217-0,0229417225990411i | -1.0449 | -178.5173 | 171,020291553806 | 1+38532,5850918146i | 38532.5851 | 1.5708 | 1+98,9238757001884i | 98.9289 | 1.5607 | 1-3,75516416232538i | 3.886 | -1.3105 | 0,422432959341063-1,65315739116035i | 4.641 | -75.6659 | -0,0000166666666666667 | 0,00501873796052288i | 0.0050187 | 1.5708 | 1+15,7290262282822i | 15.7608 | 1.5073 | 1+1088,16263270207i | 1088.1631 | 1.5699 | -0,0143373567007157+0,22883354758948i | -12.7926 | 93.5851 | 0,0179578624377515-0,202499455790164i | -13.8375 | -84.9322 | 0,372241298522781+0,120368739904229i | -8.1516 | 17.9192 | -13.8375 | -84.9322
[5 empty] | 73 | 537031.7964 | 58,3492597405907 | 1+39500,2886043099i | 39500.2886 | 1.5708 | 1+101,228108773255i | 101.233 | 1.5609 | 1-11,2827162903524i | 11.3269 | -1.4824 | -0,15361260125065+1,90788180086665i | 1.9141 | 1.6511 | -0,884942164122162+0,00158787346802207i | -1.0617 | 179.8972 | 171,020291553806 | 1+39430,1242989158i | 39430.1243 | 1.5708 | 1+101,228108773255i | 101.233 | 1.5609 | 1-3,8426331721714i | 3.9706 | -1.3162 | 0,422432954169743-1,69146046775383i | 4.828 | -75.9775 | -0,0000166666666666667 | 0,00513563938509648i | 0.0051356 | 1.5708 | 1+16,0954023148014i | 16.1264 | 1.5087 | 1+1113,50919650581i | 1113.5096 | 1.5699 | -0,0136945506352867+0,223664597355277i | -12.9918 | 93.5037 | 0,0117637341959949-0,197951978034701i | -14.0535 | -86.5991 | 0,372534794981638+0,117647087627216i | -8.1638 | 17.5262 | -14.0535 | -86.5991
[5 empty] | 74 | 549540.8739 | 58,3492597405907 | 1+40420,3685218576i | 40420.3685 | 1.5708 | 1+103,586014329506i | 103.5908 | 1.5611 | 1-11,5455245138095i | 11.5888 | -1.4844 | -0,20798068816081+1,95232207692683i | 1.9634 | 1.6769 | -0,882274907085007+0,025911375845331i | -1.0842 | 178.3178 | 171,020291553806 | 1+40348,5698798395i | 40348.5699 | 1.5708 | 1+103,586014329506i | 103.5908 | 1.5611 | 1-3,93213959698855i | 4.0573 | -1.3218 | 0,422432949231173-1,73066037907644i | 5.0156 | -76.283 | -0,0000166666666666667 | 0,00525526379365027i | 0.0052553 | 1.5708 | 1+16,4703123966757i | 16.5006 | 1.5102 | 1+1139,44615762456i | 1139.4466 | 1.5699 | -0,0130804580844171+0,21861065436068i | -13.1911 | 93.4242 | 0,0058760571121251-0,193213627429516i | -14.2752 | -88.258 | 0,372815181460108+0,114986174001809i | -8.1755 | 17.1412 | -14.2752 | -88.258
[5 empty] | 75 | 562341.3252 | 58,3492597405907 | 1+41361,8798538226i | 41361.8799 | 1.5708 | 1+105,998842561677i | 106.0036 | 1.5614 | 1-11,8144543271869i | 11.8567 | -1.4864 | -0,26491106406736+1,99779749999423i | 2.0153 | 1.7026 | -0,878379020986118+0,0499467696259104i | -1.1123 | 176.7455 | 171,020291553806 | 1+41288,4088065902i | 41288.4088 | 1.5708 | 1+105,998842561677i | 106.0036 | 1.5614 | 1-4,02373089426806i | 4.1461 | -1.3272 | 0,422432944514871-1,77077790944i | 5.2037 | -76.5824 | -0,0000166666666666667 | 0,00537767461262909i | 0.0053777 | 1.5708 | 1+16,8539552561931i | 16.8836 | 1.5115 | 1+1165,98726817845i | 1165.9877 | 1.5699 | -0,0124938057637293+0,213669276329634i | -13.3903 | 93.3464 | 0,000302206754164041-0,188306634995468i | -14.5027 | -89.908 | 0,373083039293578+0,112384696803535i | -8.1867 | 16.764 | -14.5027 | -89.908
[5 empty] | 76 | 575439.9373 | 58,3492597405907 | 1+42325,3218019751i | 42325.3218 | 1.5708 | 1+108,467872783235i | 108.4725 | 1.5616 | 1-12,0896483206314i | 12.1309 | -1.4883 | -0,32452448593037+2,04433218174011i | 2.0699 | 1.7282 | -0,8732844369269+0,0736149419492537i | -1.1461 | 175.1816 | 171,020291553806 | 1+42250,1393942066i | 42250.1394 | 1.5708 | 1+108,467872783235i | 108.4725 | 1.5616 | 1-4,11745562692807i | 4.2372 | -1.3325 | 0,422432940010842-1,81183432969016i | 5.3923 | -76.8758 | -0,0000166666666666667 | 0,00550293674586946i | 0.0055029 | 1.5708 | 1+17,2465343058757i | 17.2755 | 1.5129 | 1+1193,14660061559i | 1193.147 | 1.57 | -0,0119333760343066+0,208838065012584i | -13.5896 | 93.2704 | -0,00495237046193944-0,183253506797442i | -14.7358 | -91.548 | 0,373338924413438+0,1098413781575i | -8.1974 | 16.3946 | -14.7358 | -91.548
[5 empty] | 77 | 588843.6554 | 58,3492597405907 | 1+43311,2051959889i | 43311.2052 | 1.5708 | 1+110,994414106685i | 110.9989 | 1.5618 | 1-12,3712524056409i | 12.4116 | -1.4901 | -0,38694740181013+2,09195079546867i | 2.1274 | 1.7537 | -0,867027523769326+0,096840356590093i | -1.1855 | 173.6269 | 171,020291553806 | 1+43234,2715649767i | 43234.2716 | 1.5708 | 1+110,994414106685i | 110.9989 | 1.5618 | 1-4,21336348906245i | 4.3304 | -1.3378 | 0,422432935709526-1,85385140848438i | 5.5813 | -77.1633 | -0,0000166666666666667 | 0,00563111660901247i | 0.0056311 | 1.5708 | 1+17,6482576963323i | 17.6766 | 1.5142 | 1+1220,93855517353i | 1220.939 | 1.57 | -0,0113980045427544+0,204114665939652i | -13.789 | 93.1961 | -0,00988415338024773-0,178076820198996i | -14.9745 | -93.1769 | 0,373583368424316+0,107354964329753i | -8.2077 | 16.0328 | -14.9745 | -93.1769
[5 empty] | 78 | 602559.5861 | 58,3492597405907 | 1+44320,0527642892i | 44320.0528 | 1.5708 | 1+113,579806137679i | 113.5842 | 1.562 | 1-12,6594158924287i | 12.6989 | -1.492 | -0,45231221908041+2,14067858919924i | 2.1879 | 1.779 | -0,859650600725056+0,119551663158352i | -1.2304 | 172.0827 | 171,020291553806 | 1+44241,3271188037i | 44241.3271 | 1.5708 | 1+113,579806137679i | 113.5842 | 1.562 | 1-4,31150533228919i | 4.426 | -1.3429 | 0,422432931601802-1,89685142383399i | 5.7709 | -77.445 | -0,0000166666666666667 | 0,00576228216471824i | 0.0057623 | 1.5708 | 1+18,0593384266217i | 18.087 | 1.5155 | 1+1249,37786751446i | 1249.3783 | 1.57 | -0,0108865779549787+0,199496768130807i | -13.9884 | 93.1235 | -0,0144915171459165-0,172799025066976i | -15.2187 | -94.7938 | 0,373816879638567+0,104924225501163i | -8.2175 | 15.6786 | -15.2187 | -94.7938
[5 empty] | 79 | 616595.0019 | 58,3492597405907 | 1+45352,3994112105i | 45352.3994 | 1.5708 | 1+116,225419685293i | 116.2297 | 1.5622 | 1-12,95429156909i | 12.9928 | -1.4938 | -0,52075758528225+2,19054139905304i | 2.2516 | 1.8042 | -0,851201386219704+0,141682231946517i | -1.2807 | 170.5498 | 171,020291553806 | 1+45271,8400098723i | 45271.84 | 1.5708 | 1+116,225419685293i | 116.2297 | 1.5622 | 1-4,41193319271264i | 4.5238 | -1.3479 | 0,422432927678953-1,94085717491631i | 5.9609 | -77.7209 | -0,0000166666666666667 | 0,00589650295870054i | 0.0058965 | 1.5708 | 1+18,4799944571885i | 18.507 | 1.5167 | 1+1278,47961653823i | 1278.48 | 1.57 | -0,0103980317805322+0,194982103767047i | -14.1878 | 93.0526 | -0,0187746805857971-0,167442253365061i | -15.4684 | -96.3976 | 0,374039944069401+0,102547955525569i | -8.2269 | 15.3317 | -15.4684 | -96.3976
[5 empty] | 80 | 630957.3445 | 58,3492597405907 | 1+46408,7925006094i | 46408.7925 | 1.5708 | 1+118,93265748885i | 118.9369 | 1.5624 | 1-13,2560357826114i | 13.2937 | -1.4955 | -0,59242868221399+2,24156566295185i | 2.3185 | 1.8292 | -0,841732395494472+0,163170607611932i | -1.3363 | 169.0292 | 171,020291553806 | 1+46326,3566297578i | 46326.3566 | 1.5708 | 1+118,93265748885i | 118.9369 | 1.5624 | 1-4,51470031851369i | 4.6241 | -1.3528 | 0,422432923932664-1,98589199416303i | 6.1513 | -77.9912 | -0,0000166666666666667 | 0,006033850156601i | 0.0060339 | 1.5708 | 1+18,9104488254282i | 18.9369 | 1.518 | 1+1308,25923237735i | 1308.2596 | 1.57 | -0,00993134828443724+0,190568447826382i | -14.3872 | 92.9832 | -0,0227356318415442-0,162028140228541i | -15.7235 | -97.9875 | 0,374253026384099+0,100224971673917i | -8.2359 | 14.992 | -15.7235 | -97.9875
[5 empty] | 81 | 645654.229 | 58,3492597405907 | 1+47489,7921460853i | 47489.7922 | 1.5708 | 1+121,702954961668i | 121.7071 | 1.5626 | 1-13,5648085217692i | 13.6016 | -1.4972 | -0,66747753388135+2,2937784346358i | 2.3889 | 1.854 | -0,83130030003471+0,183960877133201i | -1.3972 | 167.5219 | 171,020291553806 | 1+47405,4360971303i | 47405.4361 | 1.5708 | 1+121,702954961668i | 121.7071 | 1.5626 | 1-4,61986119818276i | 4.7269 | -1.3576 | 0,422432920354988-2,03197975963146i | 6.3421 | -78.2559 | -0,0000166666666666667 | 0,00617439658172194i | 0.0061744 | 1.5708 | 1+19,3509297639445i | 19.3768 | 1.5192 | 1+1338,73250457834i | 1338.7329 | 1.57 | -0,00948555448344417+0,186253617688104i | -14.5867 | 92.9154 | -0,0263780345910528-0,15657765918954i | -15.9839 | -99.5626 | 0,374456570818736+0,0979541143659072i | -8.2445 | 14.6595 | -15.9839 | -99.5626
[5 empty] | 82 | 660693.448 | 58,3492597405907 | 1+48595,9715079586i | 48595.9715 | 1.5708 | 1+124,537780952135i | 124.5418 | 1.5628 | 1-13,8807735019566i | 13.9167 | -1.4989 | -0,74606332896067+2,34720739800752i | 2.4629 | 1.8785 | -0,819965262111796+0,204002949741181i | -1.4633 | 166.0288 | 171,020291553806 | 1+48509,6505542064i | 48509.6506 | 1.5708 | 1+124,537780952135i | 124.5418 | 1.5628 | 1-4,72747158941018i | 4.8321 | -1.3623 | 0,422432916938332-2,07914490766486i | 6.5334 | -78.5152 | -0,0000166666666666667 | 0,00631821675363829i | 0.0063182 | 1.5708 | 1+19,8016708215615i | 19.8269 | 1.5203 | 1+1369,91559047348i | 1369.916 | 1.5701 | -0,00905972022374695+0,182035472708587i | -14.7861 | 92.8492 | -0,0297071175221578-0,151110973742615i | -16.2494 | -101.122 | 0,374651002055662+0,0957342468906083i | -8.2528 | 14.334 | -16.2494 | -101.122
[5 empty] | 83 | 676082.9754 | 58,3492597405907 | 1+49727,9170971693i | 49727.9171 | 1.5708 | 1+127,438638522515i | 127.4426 | 1.5629 | 1-14,2040982519886i | 14.2393 | -1.5005 | -0,82835275845951+2,40188088181064i | 2.5407 | 1.9029 | -0,807790257513529+0,223252748711644i | -1.5344 | 164.5506 | 171,020291553806 | 1+49639,5854701076i | 49639.5855 | 1.5708 | 1+127,438638522515i | 127.4426 | 1.5629 | 1-4,8375885486498i | 4.9399 | -1.367 | 0,422432913675449-2,12741244584902i | 6.725 | -78.7691 | -0,0000166666666666667 | 0,00646538692770892i | 0.0064654 | 1.5708 | 1+20,2629109871541i | 20.2876 | 1.5215 | 1+1401,82502374766i | 1401.8254 | 1.5701 | -0,00865295633724127+0,177911913771654i | -14.9856 | 92.7845 | -0,0327295499501573-0,1456473069271i | -16.52 | -102.665 | 0,374836726065187+0,0935642551173703i | -8.2607 | 14.0154 | -16.52 | -102.665
[5 empty] | 84 | 691830.9709 | 58,3492597405907 | 1+50886,2290862516i | 50886.2291 | 1.5708 | 1+130,40706574589i | 130.4109 | 1.5631 | 1-14,5349542029273i | 14.5693 | -1.5021 | -0,91452036929056+2,45782787464995i | 2.6225 | 1.927 | -0,794840398956016+0,241672316943105i | -1.6104 | 163.088 | 171,020291553806 | 1+50795,8399512827i | 50795.84 | 1.5708 | 1+130,40706574589i | 130.4109 | 1.5631 | 1-4,95027046137096i | 5.0503 | -1.3715 | 0,422432910559421-2,17680796627162i | 6.917 | -79.0176 | -0,0000166666666666667 | 0,00661598513550813i | 0.006616 | 1.5708 | 1+20,7348948163635i | 20.759 | 1.5226 | 1+1434,47772320478i | 1434.4781 | 1.5701 | -0,00826441287347883+0,173880882816329i | -15.1852 | 92.7212 | -0,0354533065968416-0,140204830075863i | -16.7956 | -104.1908 | 0,375014130912719+0,0914430471982899i | -8.2682 | 13.7035 | -16.7956 | -104.1908
[5 empty] | 85 | 707945.7844 | 58,3492597405907 | 1+52071,5216275544i | 52071.5216 | 1.5708 | 1+133,444636521665i | 133.4484 | 1.5633 | 1-14,8735167789772i | 14.9071 | -1.5037 | -1,0047489345091+2,5150780403616i | 2.7083 | 1.9509 | -0,781182271768587+0,259229840068388i | -1.6913 | 161.6419 | 171,020291553806 | 1+51979,0270591624i | 51979.0271 | 1.5708 | 1+133,444636521665i | 133.4484 | 1.5633 | 1-5,06557707301532i | 5.1633 | -1.3759 | 0,422432907583638-2,22735765909138i | 7.1093 | -79.261 | -0,0000166666666666667 | 0,00677009122619911i | 0.0067701 | 1.5708 | 1+21,2178725612633i | 21.2414 | 1.5237 | 1+1467,89100173831i | 1467.8913 | 1.5701 | -0,0078932774045382+0,16994036234457i | -15.3847 | 92.6593 | -0,03788752457717-0,134800571360702i | -17.076 | -105.6987 | 0,375183587532579+0,0893695532633648i | -8.2754 | 13.3983 | -17.076 | -105.6987
[5 empty] | 86 | 724435.9601 | 58,3492597405907 | 1+53284,4231788722i | 53284.4232 | 1.5708 | 1+136,552961410072i | 136.5566 | 1.5635 | 1-15,2199654904976i | 15.2528 | -1.5052 | -1,09922984099911+2,57366173374124i | 2.7986 | 1.9745 | -0,766883292282956+0,275899592414877i | -1.7768 | 160.2129 | 171,020291553806 | 1+53189,7741352127i | 53189.7741 | 1.5708 | 1+136,552961410072i | 136.5566 | 1.5635 | 1-5,18356952067464i | 5.2791 | -1.3802 | 0,422432904741784-2,27908832642454i | 7.3019 | -79.4993 | -0,0000166666666666667 | 0,00692778690887098i | 0.0069278 | 1.5708 | 1+21,7121003030469i | 21.7351 | 1.5248 | 1+1502,08257551079i | 1502.0829 | 1.5701 | -0,00753877340010622+0,166088374911402i | -15.5843 | 92.5989 | -0,0400423555780565-0,129450344270379i | -17.3611 | -107.1882 | 0,375345450469802+0,0873427251094079i | -8.2824 | 13.0996 | -17.3611 | -107.1882
[5 empty] | 87 | 741310.2413 | 58,3492597405907 | 1+54525,576836662i | 54525.5768 | 1.5708 | 1+139,733688486111i | 139.7373 | 1.5636 | 1-15,574484029181i | 15.6066 | -1.5067 | -1,1981634954305+2,63361001663854i | 2.8934 | 1.9978 | -0,752011098003935+0,291661812405347i | -1.8669 | 158.8016 | 171,020291553806 | 1+54428,7231335591i | 54428.7231 | 1.5708 | 1+139,733688486111i | 139.7373 | 1.5636 | 1-5,30431036550645i | 5.3978 | -1.3845 | 0,422432902027839-2,33202739655568i | 7.4949 | -79.7325 | -0,0000166666666666667 | 0,007089155795862i | 0.0070892 | 1.5708 | 1+22,2178400878047i | 22.2403 | 1.5258 | 1+1537,07057334721i | 1537.0709 | 1.5701 | -0,00720015867013787+0,162322982599733i | -15.7839 | 92.5398 | -0,0419288160727468-0,124168695703437i | -17.6508 | -108.6586 | 0,375500058591121+0,085361535883729i | -8.289 | 12.8073 | -17.6508 | -108.6586
[5 empty] | 88 | 758577.575 | 58,3492597405907 | 1+55795,640677022i | 55795.6407 | 1.5708 | 1+142,988504213379i | 142.992 | 1.5638 | 1-15,9372603654495i | 15.9686 | -1.5081 | -1,30175974934864+2,69495467442661i | 2.9929 | 2.0208 | -0,736632977158645+0,306502514963368i | -1.9615 | 157.4085 | 171,020291553806 | 1+55696,5309613604i | 55696.531 | 1.5708 | 1+142,988504213379i | 142.992 | 1.5638 | 1-5,42786362590492i | 5.5192 | -1.3886 | 0,422432899436039-2,38620293848049i | 7.6882 | -79.9609 | -0,0000166666666666667 | 0,00725428344709208i | 0.0072543 | 1.5708 | 1+22,7353600654649i | 22.7573 | 1.5268 | 1+1572,87354634717i | 1572.8739 | 1.5702 | -0,00687672387252956+0,158642286481873i | -15.9835 | 92.4821 | -0,0435586382069138-0,118968872956036i | -17.945 | -110.1094 | 0,375647735766215+0,0834249797634493i | -8.2953 | 12.5212 | -17.945 | -110.1094
[5 empty] | 89 | 776247.1166 | 58,3492597405907 | 1+57095,2881046117i | 57095.2881 | 1.5708 | 1+146,319134338258i | 146.3226 | 1.564 | 1-16,3084868481183i | 16.3391 | -1.5096 | -1,41023834429744+2,75772823285502i | 3.0974 | 2.0435 | -0,720815343679082+0,320413249153669i | -2.0604 | 156.0341 | 171,020291553806 | 1+56993,8698271082i | 56993.8698 | 1.5708 | 1+146,319134338258i | 146.3226 | 1.564 | 1-5,55429481144411i | 5.6436 | -1.3927 | 0,42243289696089-2,44164367678842i | 7.8817 | -80.1843 | -0,0000166666666666667 | 0,0074232574154276i | 0.0074233 | 1.5708 | 1+23,26493463197i | 23.2864 | 1.5278 | 1+1609,51047772083i | 1609.5108 | 1.5702 | -0,00656779108332288+0,155044426069713i | -16.1831 | 92.4256 | -0,0449441237332248-0,113862808543736i | -18.2435 | -111.5402 | 0,375788791520442+0,0815320716313301i | -8.3014 | 12.2413 | -18.2435 | -111.5402
[5 empty] | 90 | 794328.2347 | 58,3492597405907 | 1+58425,2082097i | 58425.2082 | 1.5708 | 1+149,727344804926i | 149.7307 | 1.5641 | 1-16,6883603063823i | 16.7183 | -1.5109 | -1,52382937792079+2,82196397529533i | 3.2071 | 2.0659 | -0,704623262127538+0,333390809660968i | -2.1635 | 154.6789 | 171,020291553806 | 1+58321,4275970414i | 58321.4276 | 1.5708 | 1+149,727344804926i | 149.7307 | 1.5641 | 1-5,68367095761213i | 5.771 | -1.3966 | 0,422432894597143-2,49837900689276i | 8.0756 | -80.403 | -0,0000166666666666667 | 0,00759616729310322i | 0.0075962 | 1.5708 | 1+23,8068445747648i | 23.8278 | 1.5288 | 1+1647,00079285418i | 1647.0011 | 1.5702 | -0,00627271242702626+0,151527578755369i | -16.3827 | 92.3705 | -0,0460980030744994-0,108861121519712i | -18.5462 | -112.9506 | 0,375923521660179+0,0796818467488848i | -8.3071 | 11.9675 | -18.5462 | -112.9506
[5 empty] | 91 | 812830.5162 | 58,3492597405907 | 1+59786,1061335299i | 59786.1061 | 1.5708 | 1+153,214942691685i | 153.2182 | 1.5643 | 1-17,0770821541773i | 17.1063 | -1.5123 | -1,6427737920304+2,88769596038845i | 3.3223 | 2.088 | -0,688120025578713+0,345436910812062i | -2.2707 | 153.3433 | 171,020291553806 | 1+59679,9081598618i | 59679.9082 | 1.5708 | 1+153,214942691685i | 153.2182 | 1.5643 | 1-5,81606066135413i | 5.9014 | -1.4005 | 0,422432892339779-2,55643901061648i | 8.2697 | -80.6171 | -0,0000166666666666667 | 0,00777310475922479i | 0.0077731 | 1.5708 | 1+24,3613772216739i | 24.3819 | 1.5298 | 1+1685,36436960853i | 1685.3647 | 1.5702 | -0,00599086876471251+0,148089959243853i | -16.5824 | 92.3166 | -0,0470333012758681-0,103973133741993i | -18.853 | -114.3401 | 0,376052208871685+0,0778733604274556i | -8.3127 | 11.6995 | -18.853 | -114.3401
[5 empty] | 92 | 831763.7711 | 58,3492597405907 | 1+61178,7034421944i | 61178.7035 | 1.5708 | 1+156,783777169098i | 156.787 | 1.5644 | 1-17,4748584969723i | 17.5034 | -1.5136 | -1,76732388367576+2,95495904010294i | 3.4431 | 2.1098 | -0,671366788068734+0,356557831707188i | -2.3817 | 152.0276 | 171,020291553806 | 1+61070,0317999455i | 61070.0318 | 1.5708 | 1+156,783777169098i | 156.787 | 1.5644 | 1-5,95153411744344i | 6.035 | -1.4043 | 0,422432890184014-2,61585447214212i | 8.4641 | -80.8265 | -0,0000166666666666667 | 0,00795416362837889i | 0.0079542 | 1.5708 | 1+24,9288265932468i | 24.9489 | 1.5307 | 1+1724,62154886007i | 1724.6218 | 1.5702 | -0,00572166843763191+0,144729818979377i | -16.7821 | 92.2639 | -0,0477632122772933-0,0992068993978231i | -19.1638 | -115.7085 | 0,376175123294739+0,0761056876979612i | -8.318 | 11.4374 | -19.1638 | -115.7085
[5 empty] | 93 | 851138.0382 | 58,3492597405907 | 1+62603,73850922i | 62603.7385 | 1.5708 | 1+160,435740480445i | 160.4389 | 1.5646 | 1-17,8819002410496i | 17.9098 | -1.5149 | -1,89774384029997+3,023788878214i | 3.57 | 2.1313 | -0,654422251943371+0,366764040681952i | -2.4966 | 150.732 | 171,020291553806 | 1+62492,535579247i | 62492.5356 | 1.5708 | 1+160,435740480445i | 160.4389 | 1.5646 | 1-6,09016315569969i | 6.1717 | -1.408 | 0,422432888125274-2,67665689433379i | 8.6587 | -81.0315 | -0,0000166666666666667 | 0,00813943990037457i | 0.0081394 | 1.5708 | 1+25,5094935586515i | 25.5291 | 1.5316 | 1+1764,79314528489i | 1764.7934 | 1.5702 | -0,00546454606414556+0,141445445566623i | -16.9817 | 92.2124 | -0,0483009826109273-0,0945692460098216i | -19.4783 | -117.0555 | 0,376292523071846+0,0743779229798746i | -8.323 | 11.181 | -19.4783 | -117.0555
[5 empty] | 94 | 870963.59 | 58,3492597405907 | 1+64061,9669070616i | 64061.9669 | 1.5708 | 1+164,172768945013i | 164.1758 | 1.5647 | 1-18,2984232053295i | 18.3257 | -1.5162 | -2,03431030011674+3,09422196921287i | 3.7031 | 2.1524 | -0,637342409309082+0,376069806810075i | -2.6151 | 149.4569 | 171,020291553806 | 1+63948,1737280991i | 63948.1737 | 1.5708 | 1+164,172768945013i | 164.1758 | 1.5647 | 1-6,23202127907393i | 6.3117 | -1.4117 | 0,422432886159194-2,73887851544059i | 8.8536 | -81.232 | -0,0000166666666666667 | 0,00832903181114366i | 0.008329 | 1.5708 | 1+26,1036859951992i | 26.1228 | 1.5325 | 1+1805,90045839514i | 1805.9007 | 1.5702 | -0,00521896138786146+0,138235162188294i | -17.1814 | 92.1621 | -0,0486598053134804-0,0900658251212013i | -19.7965 | -118.381 | 0,376404654874136+0,0726891797500131i | -8.3279 | 10.9301 | -19.7965 | -118.381
[5 empty] | 95 | 891250.9381 | 58,3492597405907 | 1+65554,1618077178i | 65554.1618 | 1.5708 | 1+167,99684398476i | 167.9998 | 1.5648 | 1-18,7246482358013i | 18.7513 | -1.5174 | -2,17731293889714+3,16629565765669i | 3.8427 | 2.1732 | -0,620180335826184+0,384492805518373i | -2.7371 | 148.2024 | 171,020291553806 | 1+65437,7180451162i | 65437.7181 | 1.5708 | 1+167,99684398476i | 167.9998 | 1.5648 | 1-6,37718370262091i | 6.4551 | -1.4153 | 0,422432884281602-2,80255232618963i | 9.0486 | -81.4282 | -0,0000166666666666667 | 0,0085230398848268i | 0.008523 | 1.5708 | 1+26,7117189515846i | 26.7304 | 1.5334 | 1+1847,96528383235i | 1847.9656 | 1.5703 | -0,00498439817492369+0,135097327020114i | -17.3812 | 92.113 | -0,0488527245499811-0,0857011708786512i | -20.1183 | -119.6847 | 0,376511754404781+0,0710385902116293i | -8.3325 | 10.6847 | -20.1183 | -119.6847
[5 empty] | 96 | 912010.8394 | 58,3492597405907 | 1+67081,1143926762i | 67081.1144 | 1.5708 | 1+171,909993174888i | 171.9129 | 1.565 | 1-19,1608013226176i | 19.1869 | -1.5187 | -2,3270550844107+3,24004815796907i | 3.9891 | 2.1936 | -0,602986034288523+0,392053724656626i | -2.8626 | 146.9686 | 171,020291553806 | 1+66961,9583064112i | 66961.9583 | 1.5708 | 1+171,909993174888i | 171.9129 | 1.565 | 1-6,525727393379i | 6.6019 | -1.4187 | 0,422432882488516-2,86771208727816i | 9.2439 | -81.6202 | -0,0000166666666666667 | 0,00872156698707263i | 0.0087216 | 1.5708 | 1+27,3339148149295i | 27.3522 | 1.5342 | 1+1891,00992492376i | 1891.0102 | 1.5703 | -0,00476036315847659+0,132030332644371i | -17.5809 | 92.0649 | -0,048892551178176-0,0814787647940227i | -20.4435 | -120.9665 | 0,376614046880892+0,0694253049642762i | -8.3369 | 10.4447 | -20.4435 | -120.9665
[5 empty] | 97 | 933254.3008 | 58,3492597405907 | 1+68643,6342724093i | 68643.6343 | 1.5708 | 1+175,914291318895i | 175.9171 | 1.5651 | 1-19,6071137199184i | 19.6326 | -1.5198 | -2,48385435982434+3,31551857470191i | 4.1427 | 2.2138 | -0,58580632480885+0,398775876581885i | -2.9913 | 145.7557 | 171,020291553806 | 1+68521,7026843466i | 68521.7027 | 1.5708 | 1+175,914291318895i | 175.9171 | 1.5651 | 1-6,67773111117929i | 6.7522 | -1.4221 | 0,422432880776131-2,93439234727402i | 9.4394 | -81.808 | -0,0000166666666666667 | 0,00892471837957859i | 0.0089247 | 1.5708 | 1+27,9706034817165i | 27.9885 | 1.5351 | 1+1935,05720450784i | 1935.0575 | 1.5703 | -0,00454638502839471+0,129032605462992i | -17.7806 | 92.0179 | -0,0487917892464993-0,0774011050617625i | -20.7719 | -122.2263 | 0,376711747494769+0,0678484926748643i | -8.3412 | 10.2099 | -20.7719 | -122.2263
[5 empty] | 98 | 954992.586 | 58,3492597405907 | 1+70242,5499156394i | 70242.5499 | 1.5708 | 1+180,01186154866i | 180.0146 | 1.5652 | 1-20,0638220684444i | 20.0887 | -1.521 | -2,64804335742365+3,39274692326914i | 4.3038 | 2.2335 | -0,568684777965047+0,404684821010027i | -3.1232 | 144.5638 | 171,020291553806 | 1+70117,7781760372i | 70117.7782 | 1.5708 | 1+180,01186154866i | 180.0146 | 1.5652 | 1-6,83327545040494i | 6.9061 | -1.4255 | 0,422432879140816-3,00262846093368i | 9.6352 | -81.9917 | -0,0000166666666666667 | 0,00913260177590202i | 0.0091326 | 1.5708 | 1+28,6221225327041i | 28.6396 | 1.5359 | 1+1980,13047703526i | 1980.1307 | 1.5703 | -0,00434201346443584+0,126102605111064i | -17.9804 | 91.9721 | -0,0485625732153251-0,0734697789300778i | -21.1035 | -123.4642 | 0,376805061855312+0,0663073397502965i | -8.3452 | 9.9803 | -21.1035 | -123.4642
[5 empty] | 99 | 977237.221 | 58,3492597405907 | 1+71878,7090886049i | 71878.7091 | 1.5708 | 1+184,204876450157i | 184.2076 | 1.5654 | 1-20,5311685210071i | 20.5555 | -1.5221 | -2,81997034408576+3,4717741511634i | 4.4727 | 2.253 | -0,551661686949272+0,409808002584714i | -3.2581 | 143.3928 | 171,020291553806 | 1+71751,0310418353i | 71751.031 | 1.5708 | 1+184,204876450157i | 184.2076 | 1.5654 | 1-6,99244288272349i | 7.0636 | -1.4287 | 0,422432877579102-3,07245660794781i | 9.831 | -82.1715 | -0,0000166666666666667 | 0,0093453273985713i | 0.0093453 | 1.5708 | 1+29,2888174119172i | 29.3059 | 1.5367 | 1+2026,25364095173i | 2026.2539 | 1.5703 | -0,00414681821104161+0,123238823871626i | -18.1801 | 91.9272 | -0,0482166155219452-0,0696855367628143i | -21.4382 | -124.68 | 0,376894186410406+0,0648010500120282i | -8.3491 | 9.7557 | -21.4382 | -124.68
[5 empty] | 100 | 1000000 | 58,3492597405907 | 1+73552,9793045563i | 73552.9793 | 1.5708 | 1+188,495559215388i | 188.4982 | 1.5655 | 1-21,0094008708817i | 21.0332 | -1.5232 | -3,00000000000001+3,55264215966697i | 4.6499 | 2.2721 | -0,534774074584269+0,414174406337093i | -3.3959 | 142.2428 | 171,020291553806 | 1+73422,3272540289i | 73422.3273 | 1.5708 | 1+188,495559215388i | 188.4982 | 1.5655 | 1-7,15531780081438i | 7.2249 | -1.4319 | 0,422432876087676-3,14391381212425i | 10.0271 | -82.3473 | -0,0000166666666666667 | 0,00956300803752733i | 0.009563 | 1.5708 | 1+29,9710416098054i | 29.9877 | 1.5374 | 1+2073,45115136926i | 2073.4514 | 1.5703 | -0,00396038819207339+0,120439786092502i | -18.3799 | 91.8834 | -0,047765163973818-0,0660483665790615i | -21.7758 | -125.8739 | 0,376979308851106+0,0633288443728734i | -8.3528 | 9.5361 | -21.7758 | -125.8739
[5 empty] | 1 | 1023292.9923 | 58,3492597405907 | 1+75266,2482837239i | 75266.2483 | 1.5708 | 1+192,886184821149i | 192.8888 | 1.5656 | 1-21,4987726831905i | 21.522 | -1.5243 | -3,18851419220362+3,63539382606838i | 4.8356 | 2.2908 | -0,518055731011801+0,417814233476304i | -3.5364 | 141.1137 | 171,020291553806 | 1+75132,5529559921i | 75132.553 | 1.5708 | 1+192,886184821149i | 192.8888 | 1.5656 | 1-7,3219865631151i | 7.39 | -1.4351 | 0,422432874663378-3,2170379610185i | 10.2234 | -82.5192 | -0,0000166666666666667 | 0,00978575910992626i | 0.0097858 | 1.5708 | 1+30,6691568506688i | 30.6855 | 1.5382 | 1+2121,74803303263i | 2121.7483 | 1.5703 | -0,00378233066383532+0,117704047605859i | -18.5797 | 91.8405 | -0,0472189683505188-0,0625575680125654i | -22.1161 | -127.0458 | 0,377060608498326+0,0618899605163406i | -8.3563 | 9.3213 | -22.1161 | -127.0458
[5 empty] | 2 | 1047128.5481 | 58,3492597405907 | 1+77019,4244239979i | 77019.4244 | 1.5708 | 1+197,379081235252i | 197.3816 | 1.5657 | 1-21,9995434293457i | 22.0223 | -1.5254 | -3,38591278457276+3,72007302639649i | 5.0302 | 2.3092 | -0,501537277899914+0,420758599273942i | -3.6797 | 140.0054 | 171,020291553806 | 1+76882,6149320292i | 76882.6149 | 1.5708 | 1+197,379081235252i | 197.3816 | 1.5657 | 1-7,49253753960951i | 7.559 | -1.4381 | 0,422432873303183-3,2918678260222i | 10.4198 | -82.6874 | -0,0000166666666666667 | 0,0100136987213351i | 0.010014 | 1.5708 | 1+31,3835332844486i | 31.3995 | 1.5389 | 1+2171,16989358776i | 2171.1701 | 1.5703 | -0,00361227040479679+0,115030195151117i | -18.7795 | 91.7987 | -0,046588255520132-0,0592118247881081i | -22.4592 | -128.1959 | 0,377138256672771+0,060483652578755i | -8.3597 | 9.1112 | -22.4592 | -128.1959
[5 empty] | 3 | 1071519.3052 | 58,3492597405907 | 1+78813,4372825742i | 78813.4373 | 1.5708 | 1+201,976630650847i | 201.9791 | 1.5658 | 1-22,5119786246256i | 22.5342 | -1.5264 | -3,59261448598754+3,80672465868418i | 5.2343 | 2.3273 | -0,485246255140142+0,423039254193984i | -3.8255 | 138.918 | 171,020291553806 | 1+78673,4410881652i | 78673.4411 | 1.5708 | 1+201,976630650847i | 201.9791 | 1.5658 | 1-7,6670611586829i | 7.732 | -1.4411 | 0,422432872004206-3,36844308292028i | 10.6164 | -82.8519 | -0,0000166666666666667 | 0,0102469477283529i | 0.010247 | 1.5708 | 1+32,1145496829861i | 32.1301 | 1.5397 | 1+2221,74293715931i | 2221.7432 | 1.5703 | -0,00344984894048634+0,112416845801786i | -18.9793 | 91.7577 | -0,0458827123276575-0,0560092749628487i | -22.8048 | -129.3243 | 0,377212417048831+0,0591091908344035i | -8.3629 | 8.9058 | -22.8048 | -129.3243
[5 empty] | 4 | 1096478.1961 | 58,3492597405907 | 1+80649,2380688169i | 80649.2381 | 1.5708 | 1+206,681270749489i | 206.6837 | 1.566 | 1-23,0363499689535i | 23.058 | -1.5274 | -3,80905773846967+3,89539466677387i | 5.4482 | 2.345 | -0,469207226195862+0,424688328878131i | -3.9738 | 137.8512 | 171,020291553806 | 1+80505,9809441322i | 80505.981 | 1.5708 | 1+206,681270749489i | 206.6837 | 1.566 | 1-7,84564995506817i | 7.9091 | -1.444 | 0,422432870763692-3,44680433292752i | 10.8131 | -83.0128 | -0,0000166666666666667 | 0,0104856298026908i | 0.010486 | 1.5708 | 1+32,8625936408517i | 32.8778 | 1.5404 | 1+2273,49397824438i | 2273.4942 | 1.5704 | -0,00329472380208771+0,109862646396733i | -19.1791 | 91.7178 | -0,0451114754880985-0,0529475783239715i | -23.1529 | -130.4311 | 0,377283245993054+0,0577658613839037i | -8.366 | 8.705 | -23.1529 | -130.4311
[5 empty] | 5 | 1122018.4543 | 58,3492597405907 | 1+82527,8001486025i | 82527.8002 | 1.5708 | 1+211,495495993634i | 211.4979 | 1.5661 | 1-23,572935490957i | 23.5941 | -1.5284 | -4,03570164717668+3,98613006467753i | 5.6724 | 2.3624 | -0,453441898502508+0,425738103127189i | -4.1244 | 136.8048 | 171,020291553806 | 1+82381,2061368184i | 82381.2061 | 1.5708 | 1+211,495495993634i | 211.4979 | 1.5661 | 1-8,02839861890907i | 8.0904 | -1.4469 | 0,422432869579012-3,52699312421595i | 11.0099 | -83.1701 | -0,0000166666666666667 | 0,0107298714967437i | 0.01073 | 1.5708 | 1+33,6280617808537i | 33.6429 | 1.5411 | 1+2326,45045592997i | 2326.4507 | 1.5704 | -0,00314656781732446+0,107366272976365i | -19.3789 | 91.6787 | -0,0442831277119391-0,0500239804674502i | -23.5033 | -131.5165 | 0,377350892887935+0,056452965845992i | -8.369 | 8.5085 | -23.5033 | -131.5165
[5 empty] | 6 | 1148153.6215 | 58,3492597405907 | 1+84450,1195604115i | 84450.1196 | 1.5708 | 1+216,421858949228i | 216.4242 | 1.5662 | 1-24,1220196953826i | 24.1427 | -1.5294 | -4,27302695422564+4,07897896150414i | 5.9074 | 2.3794 | -0,437969255594504+0,426220798621045i | -4.2773 | 135.7789 | 171,020291553806 | 1+84300,1109354425i | 84300.1109 | 1.5708 | 1+216,421858949228i | 216.4242 | 1.5662 | 1-8,21540404596614i | 8.276 | -1.4497 | 0,422432868447651-3,60905197394411i | 11.207 | -83.324 | -0,0000166666666666667 | 0,0109798023106908i | 0.01098 | 1.5708 | 1+34,4113599643318i | 34.4259 | 1.5417 | 1+2380,6404484415i | 2380.6407 | 1.5704 | -0,00300506843227374+0,104926430224112i | -19.5787 | 91.6405 | -0,0434056993022829-0,0472353732045576i | -23.8561 | -132.5806 | 0,377415500441513+0,0551698210528786i | -8.3718 | 8.3165 | -23.8561 | -132.5806
[5 empty] | 7 | 1174897.5549 | 58,3492597405907 | 1+86417,2155434411i | 86417.2155 | 1.5708 | 1+221,462971639119i | 221.4652 | 1.5663 | 1-24,6838937139434i | 24.7041 | -1.5303 | -4,52153705841158+4,17399058696782i | 6.1536 | 2.3961 | -0,422805697930146+0,426168394790659i | -4.4323 | 134.7731 | 171,020291553806 | 1+86263,7127687286i | 86263.7128 | 1.5708 | 1+221,462971639119i | 221.4652 | 1.5663 | 1-8,40676538899212i | 8.466 | -1.4524 | 0,422432867367209-3,69302439080031i | 11.4041 | -83.4745 | -0,0000166666666666667 | 0,011235554761158i | 0.011236 | 1.5708 | 1+35,2129035063513i | 35.2271 | 1.5424 | 1+2436,09268803031i | 2436.0929 | 1.5704 | -0,00286992706280396+0,102541850913613i | -19.7786 | 91.6032 | -0,0424866744879201-0,0445783510521006i | -24.2109 | -133.6238 | 0,377477204983507+0,0539157587493313i | -8.3745 | 8.1287 | -24.2109 | -133.6238
[5 empty] | 8 | 1202264.4346 | 58,3492597405907 | 1+88430,1310780188i | 88430.1311 | 1.5708 | 1+226,621506927982i | 226.6237 | 1.5664 | 1-25,2588554596813i | 25.2786 | -1.5312 | -4,78175908298375+4,27121531749001i | 6.4116 | 2.4125 | -0,407965189692545+0,42561246699062i | -4.5894 | 133.7872 | 171,020291553806 | 1+88273,0527643599i | 88273.0528 | 1.5708 | 1+226,621506927982i | 226.6237 | 1.5664 | 1-8,60258411030402i | 8.6605 | -1.4551 | 0,422432866335394-3,77895489807144i | 11.6014 | -83.6216 | -0,0000166666666666667 | 0,0114972644514796i | 0.011497 | 1.5708 | 1+36,0331173959077i | 36.047 | 1.5431 | 1+2492,8365762078i | 2492.8368 | 1.5704 | -0,00274085847438169+0,100211295361923i | -19.9784 | 91.5667 | -0,0415330017918922-0,0420492636586163i | -24.5679 | -134.6461 | 0,37753613674847+0,0526901252956052i | -8.3771 | 7.9451 | -24.5679 | -134.6461
[5 empty] | 9 | 1230268.7708 | 58,3492597405907 | 1+90489,933438605i | 90489.9334 | 1.5708 | 1+231,900199939508i | 231.9024 | 1.5665 | 1-25,8472097849242i | 25.8665 | -1.5321 | -5,05424499374485+4,37070470290973i | 6.6819 | 2.4286 | -0,393459409153505+0,424584045915314i | -4.7485 | 132.8211 | 171,020291553806 | 1+90329,1963009985i | 90329.1963 | 1.5708 | 1+231,900199939508i | 231.9024 | 1.5665 | 1-8,80296403557986i | 8.8596 | -1.4577 | 0,42243286535002-3,86688905724993i | 11.7988 | -83.7655 | -0,0000166666666666667 | 0,0117650701435977i | 0.011765 | 1.5708 | 1+36,872436521262i | 36.886 | 1.5437 | 1+2550,90219933458i | 2550.9024 | 1.5704 | -0,00261759018904197+0,0979335508890282i | -20.1783 | 91.5311 | -0,0405511077781304-0,0396442641021134i | -24.9268 | -135.6479 | 0,377592420146543+0,0514922813743253i | -8.3795 | 7.7655 | -24.9268 | -135.6479
[5 empty] | 10 | 1258925.4118 | 58,3492597405907 | 1+92597,7147596763i | 92597.7148 | 1.5708 | 1+237,301849506604i | 237.304 | 1.5666 | 1-26,4492686429235i | 26.4682 | -1.533 | -5,33957276984447+4,47251149381606i | 6.9652 | 2.4443 | -0,379297900490068+0,423113497049484i | -4.9094 | 131.8745 | 171,020291553806 | 1+92433,2335731643i | 92433.2336 | 1.5708 | 1+237,301849506604i | 237.304 | 1.5666 | 1-9,00801140890837i | 9.0633 | -1.4602 | 0,422432864408995-3,95687349219089i | 11.9963 | -83.9062 | -0,0000166666666666667 | 0,012039113831635i | 0.012039 | 1.5708 | 1+37,7313059005243i | 37.7446 | 1.5443 | 1+2610,32034457264i | 2610.3205 | 1.5704 | -0,00249986191836624+0,0957074312839512i | -20.3781 | 91.4962 | -0,0395469135670244-0,0373593530657209i | -25.2876 | -136.6293 | 0,377646174022345+0,0503216017014274i | -8.3819 | 7.59 | -25.2876 | -136.6293
[5 empty] | 11 | 1288249.5517 | 58,3492597405907 | 1+94754,5926147891i | 94754.5926 | 1.5708 | 1+242,82931965537i | 242.8314 | 1.5667 | 1-27,0653512532548i | 27.0838 | -1.5339 | -5,63834762975027+4,57668966951711i | 7.262 | 2.4598 | -0,365488225234703+0,421230418838796i | -5.0722 | 130.9471 | 171,020291553806 | 1+94586,2801692693i | 94586.2802 | 1.5708 | 1+242,82931965537i | 242.8314 | 1.5667 | 1-9,21783494912103i | 9.2719 | -1.4627 | 0,422432863510322-4,04895591383283i | 12.1939 | -84.0438 | -0,0000166666666666667 | 0,0123195408171824i | 0.01232 | 1.5708 | 1+38,6101809176081i | 38.6231 | 1.5449 | 1+2671,12251620907i | 2671.1227 | 1.5704 | -0,00238742502135597+0,0935317762776465i | -20.578 | 91.4622 | -0,0385258535622333-0,0351904189564583i | -25.6502 | -137.5907 | 0,377697511902478+0,0491774747412247i | -8.3841 | 7.4184 | -25.6502 | -137.5907
[5 empty] | 12 | 1318256.7386 | 58,3492597405907 | 1+96961,7106091314i | 96961.7106 | 1.5708 | 1+248,485541123644i | 248.4876 | 1.5668 | 1-27,6957842710727i | 27.7138 | -1.5347 | -5,95120331499755+4,68329446666058i | 7.573 | 2.4749 | -0,35203611181535+0,418963558201679i | -5.2366 | 130.0388 | 171,020291553806 | 1+96789,4776631175i | 96789.4777 | 1.5708 | 1+248,485541123644i | 248.4876 | 1.5668 | 1-9,43254590743618i | 9.4854 | -1.4652 | 0,422432862652098-4,14318514549455i | 12.3916 | -84.1783 | -0,0000166666666666667 | 0,0126064997863395i | 0.012606 | 1.5708 | 1+39,5095275636805i | 39.5222 | 1.5455 | 1+2733,34095236008i | 2733.3411 | 1.5704 | -0,00228004198613709+0,091405451022912i | -20.7779 | 91.4289 | -0,0374928958840131-0,0331332740801956i | -26.0145 | -138.5323 | 0,377746542232188+0,0480593024256819i | -8.3863 | 7.2506 | -26.0145 | -138.5323
[5 empty] | 13 | 1348962.8826 | 58,3492597405907 | 1+99220,2389858785i | 99220.239 | 1.5708 | 1+254,273512914916i | 254.2755 | 1.5669 | 1-28,3409019603082i | 28.3585 | -1.5355 | -6,27880343443997+4,792382408521i | 7.8988 | 2.4897 | -0,338945601897804+0,416340741974034i | -5.4027 | 129.1493 | 171,020291553806 | 1+99043,9942191826i | 99043.9942 | 1.5708 | 1+254,273512914916i | 254.2755 | 1.5669 | 1-9,65225812644594i | 9.7039 | -1.4676 | 0,422432861832499-4,23961114876195i | 12.5894 | -84.3099 | -0,0000166666666666667 | 0,01290014288855i | 0.0129 | 1.5708 | 1+40,4298226842375i | 40.4422 | 1.5461 | 1+2797,00864206407i | 2797.0088 | 1.5704 | -0,00217748593447174+0,0893273455814609i | -20.9777 | 91.3964 | -0,0364525640572728-0,0311836870236374i | -26.3804 | -139.4544 | 0,377793368601574+0,0469664998779359i | -8.3883 | 7.0865 | -26.3804 | -139.4544
[5 empty] | 14 | 1380384.2646 | 58,3492597405907 | 1+101531,375246671i | 101531.3753 | 1.5708 | 1+260,196303888442i | 260.1982 | 1.567 | 1-29,0010463708993i | 29.0183 | -1.5363 | -6,621842871853+4,90401133496909i | 8.24 | 2.5041 | -0,326219192478149+0,413388822877727i | -5.5704 | 128.2782 | 171,020291553806 | 1+101351,025211985i | 101351.0252 | 1.5708 | 1+260,196303888442i | 260.1982 | 1.567 | 1-9,87708810047707i | 9.9276 | -1.4699 | 0,422432861049786-4,33828504997828i | 12.7873 | -84.4385 | -0,0000166666666666667 | 0,0132006258172736i | 0.013201 | 1.5708 | 1+41,3715542319336i | 41.3836 | 1.5466 | 1+2862,15934277286i | 2862.1595 | 1.5704 | -0,00207954014809667+0,0872963744183134i | -21.1776 | 91.3646 | -0,0354089595544419-0,029337411422961i | -26.748 | -140.3572 | 0,377838089961847+0,0458984951401189i | -8.3903 | 6.9262 | -26.748 | -140.3572
[5 empty] | 15 | 1412537.5446 | 58,3492597405907 | 1+103896,344786546i | 103896.3448 | 1.5708 | 1+266,257054386397i | 266.2589 | 1.567 | 1-29,6765675201504i | 29.6934 | -1.5371 | -6,98104925987555+5,01824043313927i | 8.5975 | 2.5183 | -0,313857972886272+0,410133638626645i | -5.7395 | 127.4253 | 171,020291553806 | 1+103711,793859894i | 103711.7939 | 1.5708 | 1+266,257054386397i | 266.2589 | 1.567 | 1-10,1071550373578i | 10.1565 | -1.4722 | 0,422432860302305-4,43925916735214i | 12.9854 | -84.5642 | -0,0000166666666666667 | 0,0135081078925365i | 0.013508 | 1.5708 | 1+42,3352215253009i | 42.347 | 1.5472 | 1+2928,82759825037i | 2928.8278 | 1.5705 | -0,00198599761594762+0,0853114759036312i | -21.3775 | 91.3336 | -0,0343657848430673-0,0275902113195822i | -27.117 | -141.2411 | 0,377880800832078+0,0448547289055171i | -8.3921 | 6.7694 | -27.117 | -141.2411
[5 empty] | 16 | 1445439.7707 | 58,3492597405907 | 1+106316,401543658i | 106316.4015 | 1.5708 | 1+272,458977898916i | 272.4608 | 1.5671 | 1-30,3678235783166i | 30.3843 | -1.5379 | -7,3571845234162+5,13513026881135i | 8.9721 | 2.5322 | -0,301861756052507+0,406599982825711i | -5.9101 | 126.5904 | 171,020291553806 | 1+106127,551873696i | 106127.5519 | 1.5708 | 1+272,458977898916i | 272.4608 | 1.5671 | 1-10,3425809216234i | 10.3908 | -1.4744 | 0,422432859588464-4,54258703869707i | 13.1835 | -84.6871 | -0,0000166666666666667 | 0,013822752145405i | 0.013823 | 1.5708 | 1+43,3213355134938i | 43.3329 | 1.5477 | 1+2997,04875688807i | 2997.0489 | 1.5705 | -0,00189666060136704+0,0833716118220813i | -21.5774 | 91.3032 | -0,0333263666352458-0,0259378833174835i | -27.4875 | -142.1064 | 0,377921591496766+0,0438346542550785i | -8.3939 | 6.6161 | -27.4875 | -142.1064
[5 empty] | 17 | 1479108.3882 | 58,3492597405907 | 1+108792,828664132i | 108792.8287 | 1.5708 | 1+278,805362767937i | 278.8072 | 1.5672 | 1-31,0751810585096i | 31.0913 | -1.5386 | -7,75104649579824+5,25474281852344i | 9.3643 | 2.5458 | -0,290229203558548+0,402811586374293i | -6.082 | 125.7731 | 171,020291553806 | 1+108599,580120265i | 108599.5801 | 1.5708 | 1+278,805362767937i | 278.8072 | 1.5672 | 1-10,5834905791938i | 10.6306 | -1.4766 | 0,422432858906752-4,64832344981814i | 13.3816 | -84.8073 | -0,0000166666666666667 | 0,0141447254044267i | 0.014145 | 1.5708 | 1+44,3304190472015i | 44.3417 | 1.5482 | 1+3066,85899044731i | 3066.8592 | 1.5705 | -0,00181134022843084+0,081475766889826i | -21.7773 | 91.2736 | -0,0322936790800819-0,0243762757646339i | -27.8593 | -142.9534 | 0,377960548194746+0,0428377363983033i | -8.3956 | 6.4663 | -27.8593 | -142.9534
[5 empty] | 18 | 1513561.2484 | 58,3492597405907 | 1+111326,939182407i | 111326.9392 | 1.5708 | 1+285,299573930724i | 285.3013 | 1.5673 | 1-31,7990150110285i | 31.8147 | -1.5394 | -8,16347061107114+5,37714150243266i | 9.7753 | 2.5591 | -0,278957944141861+0,398791108152112i | -6.2552 | 124.9731 | 171,020291553806 | 1+111129,1893017i | 111129.1893 | 1.5708 | 1+285,299573930724i | 285.3013 | 1.5673 | 1-10,8300117435584i | 10.8761 | -1.4787 | 0,42243285825572-4,75652446356013i | 13.5799 | -84.9248 | -0,0000166666666666667 | 0,0144741983840854i | 0.014474 | 1.5708 | 1+45,3630071558706i | 45.374 | 1.5488 | 1+3138,29531323796i | 3138.2955 | 1.5705 | -0,00172985608656475+0,0796229482791798i | -21.9772 | 91.2446 | -0,031270366681023-0,0229013051841786i | -28.2324 | -143.7823 | 0,377997753299683+0,0418634524185049i | -8.3973 | 6.3198 | -28.2324 | -143.7823
[5 empty] | 19 | 1548816.6189 | 58,3492597405907 | 1+113920,076717423i | 113920.0767 | 1.5708 | 1+291,945054703995i | 291.9468 | 1.5674 | 1-32,5397092222161i | 32.5551 | -1.5401 | -8,59533167607804+5,50239121794135i | 10.2057 | 2.5722 | -0,268044685450781+0,394560133839787i | -6.4297 | 124.1903 | 171,020291553806 | 1+113717,720650271i | 113717.7207 | 1.5708 | 1+291,945054703995i | 291.9468 | 1.5674 | 1-11,0822751235016i | 11.1273 | -1.4808 | 0,42243285763399-4,86724744953277i | 13.7783 | -85.0397 | -0,0000166666666666667 | 0,014811345775316i | 0.014811 | 1.5708 | 1+46,4196473313842i | 46.4304 | 1.5493 | 1+3211,39560174395i | 3211.3958 | 1.5705 | -0,00165203585265646+0,0778121851510018i | -22.1771 | 91.2163 | -0,0302587667570668-0,0215089701801705i | -28.6068 | -144.5935 | 0,378033285492634+0,0409112910224617i | -8.3988 | 6.1766 | -28.6068 | -144.5935
[5 empty] | 20 | 1584893.1925 | 58,3492597405907 | 1+116573,616185024i | 116573.6162 | 1.5708 | 1+298,745328609619i | 298.747 | 1.5674 | 1-33,2976564179471i | 33.3127 | -1.5408 | -9,0475457260384+5,63055837410654i | 10.6565 | 2.5849 | -0,257485318956867+0,390139181804796i | -6.6053 | 123.4241 | 171,020291553806 | 1+116366,546639563i | 116366.5466 | 1.5708 | 1+298,745328609619i | 298.747 | 1.5674 | 1-11,3404144724065i | 11.3844 | -1.4828 | 0,422432857040242-4,98055111452875i | 13.9767 | -85.152 | -0,0000166666666666667 | 0,015156346338128i | 0.015156 | 1.5708 | 1+47,5008998183494i | 47.5114 | 1.5497 | 1+3286,19861470581i | 3286.1988 | 1.5705 | -0,00157771492990172+0,07604252819483i | -22.377 | 91.1886 | -0,0292609313003504-0,0201953630384054i | -28.9823 | -145.3873 | 0,378067219926911+0,0399807522944359i | -8.4003 | 6.0366 | -28.9823 | -145.3873
[5 empty] | 21 | 1621810.0974 | 58,3492597405907 | 1+119288,964526961i | 119288.9645 | 1.5708 | 1+305,704001242833i | 305.7056 | 1.5675 | 1-34,0732584718574i | 34.0879 | -1.5415 | -9,5210719675815+5,76171092685092i | 11.1287 | 2.5974 | -0,247275018023313+0,385547715064585i | -6.7821 | 122.6745 | 171,020291553806 | 1+119077,071712175i | 119077.0717 | 1.5708 | 1+305,704001242833i | 305.7056 | 1.5675 | 1-11,6045666591728i | 11.6476 | -1.4848 | 0,422432856473222-5,0964955336511i | 14.1752 | -85.2618 | -0,0000166666666666667 | 0,0155093829963864i | 0.015509 | 1.5708 | 1+48,6073379111469i | 48.6176 | 1.5502 | 1+3362,74401367116i | 3362.7442 | 1.5705 | -0,00150673610265584+0,074313049176789i | -22.5769 | 91.1615 | -0,0282786481126525-0,0189566792361421i | -29.359 | -146.164 | 0,378099628385703+0,0390713474545624i | -8.4017 | 5.8998 | -29.359 | -146.164
[5 empty] | 22 | 1659586.9074 | 58,3492597405907 | 1+122067,561456868i | 122067.5615 | 1.5708 | 1+312,824762183979i | 312.8264 | 1.5676 | 1-34,8669266184226i | 34.8813 | -1.5421 | -10,0169148133527+5,89591841499401i | 11.6233 | 2.6096 | -0,237408329204845+0,380804158419955i | -6.96 | 121.941 | 171,020291553806 | 1+121850,733024382i | 121850.733 | 1.5708 | 1+312,824762183979i | 312.8264 | 1.5676 | 1-11,8748717407865i | 11.9169 | -1.4868 | 0,422432855931718-5,21514218216549i | 14.3737 | -85.3691 | -0,0000166666666666667 | 0,0158706429348005i | 0.015871 | 1.5708 | 1+49,7395482578994i | 49.7496 | 1.5507 | 1+3441,07238402377i | 3441.0725 | 1.5705 | -0,00143894920659166+0,0726228404952645i | -22.7768 | 91.1351 | -0,0273134611299183-0,0177892250657159i | -29.7368 | -146.9238 | 0,378130579432649+0,0381825986215779i | -8.4031 | 5.766 | -29.7368 | -146.9238
[5 empty] | 23 | 1698243.6525 | 58,3492597405907 | 1+124910,880223614i | 124910.8802 | 1.5708 | 1+320,111386954761i | 320.1129 | 1.5677 | 1-35,6790816709994i | 35.6931 | -1.5428 | -10,5361260125066+6,03325199712246i | 12.1413 | 2.6215 | -0,227879256917165+0,375925919932133i | -7.1388 | 121.2235 | 171,020291553806 | 1+124689,001208124i | 124689.0012 | 1.5708 | 1+320,111386954761i | 320.1129 | 1.5677 | 1-12,1514730365796i | 12.1926 | -1.4887 | 0,422432855414585-5,3365539680954i | 14.5723 | -85.474 | -0,0000166666666666667 | 0,0162403176981715i | 0.01624 | 1.5708 | 1+50,8981311715191i | 50.908 | 1.5512 | 1+3521,22525650237i | 3521.2254 | 1.5705 | -0,00137421081349531+0,0709710147443361i | -22.9768 | 91.1093 | -0,0263666898672547-0,0166894235668404i | -30.1156 | -147.6673 | 0,378160138555758+0,0373140385798785i | -8.4044 | 5.6353 | -30.1156 | -147.6673
[5 empty] | 24 | 1737800.8287 | 58,3492597405907 | 1+127820,428392444i | 127820.4284 | 1.5708 | 1+327,567739020078i | 327.5693 | 1.5677 | 1-36,5101542449462i | 36.5238 | -1.5434 | -11,0798068816081+6,17378448931924i | 12.6838 | 2.6332 | -0,218681341664097+0,370929415994988i | -7.3187 | 120.5215 | 171,020291553806 | 1+127593,381150759i | 127593.3812 | 1.5708 | 1+327,567739020078i | 327.5693 | 1.5677 | 1-12,4345172042204i | 12.4747 | -1.4905 | 0,422432854920728-5,46079526557682i | 14.771 | -85.5766 | -0,0000166666666666667 | 0,016618603292952i | 0.016619 | 1.5708 | 1+52,0837009480019i | 52.0933 | 1.5516 | 1+3603,24512922086i | 3603.2453 | 1.5705 | -0,00131238393005909+0,0693567042849523i | -23.1767 | 91.084 | -0,0254394479371507-0,0156538189511714i | -30.4953 | -148.3945 | 0,378188368304952+0,0364652105508709i | -8.4056 | 5.5075 | -30.4953 | -148.3945
[5 empty] | 25 | 1778279.41 | 58,3492597405907 | 1+130797,748644311i | 130797.7486 | 1.5708 | 1+335,197771836495i | 335.1993 | 1.5678 | 1-37,3605849859426i | 37.374 | -1.544 | -11,6491106406735+6,31759040377196i | 13.2519 | 2.6447 | -0,209807732049836+0,365830099328811i | -7.4994 | 119.8348 | 171,020291553806 | 1+130565,412792979i | 130565.4128 | 1.5708 | 1+335,197771836495i | 335.1993 | 1.5678 | 1-12,7241543174731i | 12.7634 | -1.4924 | 0,422432854449096-5,58793194899016i | 14.9698 | -85.6768 | -0,0000166666666666667 | 0,0170057002911716i | 0.017006 | 1.5708 | 1+53,2968861921365i | 53.3063 | 1.552 | 1+3687,17549020145i | 3687.1756 | 1.5705 | -0,00125333771005791+0,0677790608238091i | -23.3766 | 91.0594 | -0,0245326606111478-0,0146790796908743i | -30.876 | -149.1059 | 0,378215328423462+0,0356356679685873i | -8.4068 | 5.3826 | -30.876 | -149.1059
[5 empty] | 26 | 1819700.8586 | 58,3492597405907 | 1+133844,419593823i | 133844.4196 | 1.5708 | 1+343,005530948409i | 343.007 | 1.5679 | 1-38,2308248036247i | 38.2439 | -1.5446 | -12,2452448593036+6,46474598828i | 13.847 | 2.6558 | -0,201251250833299+0,360642489293174i | -7.6811 | 119.1631 | 171,020291553806 | 1+133606,671945299i | 133606.6719 | 1.5708 | 1+343,005530948409i | 343.007 | 1.5679 | 1-13,0205379457692i | 13.0589 | -1.4941 | 0,422432853998695-5,718031427888i | 15.1686 | -85.7748 | -0,0000166666666666667 | 0,0174018139367827i | 0.017402 | 1.5708 | 1+54,5383301507983i | 54.5475 | 1.5525 | 1+3773,0608404325i | 3773.061 | 1.5705 | -0,00119694717932247+0,0662372549999005i | -23.5765 | 91.0353 | -0,0236470814100908-0,0137620004307975i | -31.2576 | -149.8017 | 0,378241075973416+0,0348249742595351i | -8.408 | 5.2604 | -31.2576 | -149.8017
[5 empty] | 27 | 1862087.1367 | 58,3492597405907 | 1+136962,056626244i | 136962.0566 | 1.5708 | 1+350,995156133046i | 350.9966 | 1.5679 | 1-39,1213351106624i | 39.1341 | -1.5452 | -12,8694740181012+6,61532926668203i | 14.4702 | 2.6668 | -0,193004455302816+0,355380203983293i | -7.8636 | 118.5061 | 171,020291553806 | 1+136718,771123578i | 136718.7711 | 1.5708 | 1+350,995156133046i | 350.9966 | 1.5679 | 1-13,3238252356312i | 13.3613 | -1.4959 | 0,422432853568563-5,85116268273592i | 15.3674 | -85.8706 | -0,0000166666666666667 | 0,0178071542544833i | 0.017807 | 1.5708 | 1+55,808691054006i | 55.8176 | 1.5529 | 1+3860,94671746351i | 3860.9468 | 1.5705 | -0,00114309297294685+0,0647304759786916i | -23.7765 | 91.0117 | -0,022783307720639-0,0128995028716571i | -31.6401 | -150.4822 | 0,378265665455798+0,0340327026267343i | -8.409 | 5.1411 | -31.6401 | -150.4822
[5 empty] | 28 | 1905460.718 | 58,3492597405907 | 1+140152,312753996i | 140152.3128 | 1.5708 | 1+359,170883595438i | 359.1723 | 1.568 | 1-40,0325880674081i | 40.0451 | -1.5458 | -13,5231221908043+6,76942008022556i | 15.1228 | 2.6775 | -0,185059692263788+0,3500559936368i | -8.0469 | 117.8635 | 171,020291553806 | 1+139903,360403995i | 139903.3604 | 1.5708 | 1+359,170883595438i | 359.1723 | 1.568 | 1-13,634176993995i | 13.6708 | -1.4976 | 0,42243285315779-5,9873963014876i | 15.5663 | -85.9643 | -0,0000166666666666667 | 0,0182219361610752i | 0.018222 | 1.5708 | 1+57,1086424639264i | 57.1174 | 1.5533 | 1+3950,87971954982i | 3950.8798 | 1.5705 | -0,00109166108419237+0,0632579310538551i | -23.9764 | 90.9887 | -0,0219417954461684-0,0120886357596119i | -32.0233 | -151.1478 | 0,378289148925133+0,0332584358379101i | -8.4101 | 5.0244 | -32.0233 | -151.1478
[5 empty] | 29 | 1949844.5998 | 58,3492597405907 | 1+143416,879493104i | 143416.8795 | 1.5708 | 1+367,537048214496i | 367.5384 | 1.5681 | 1-40,9650668322407i | 40.9773 | -1.5464 | -14,2075758528224+6,92710012989939i | 15.8063 | 2.6879 | -0,177409147940173+0,344681774935608i | -8.231 | 117.2351 | 171,020291553806 | 1+143162,128297936i | 143162.1283 | 1.5708 | 1+367,537048214496i | 367.5384 | 1.5681 | 1-13,9517577734705i | 13.9875 | -1.4992 | 0,422432852765506-6,1268045170108i | 15.7653 | -86.0558 | -0,0000166666666666667 | 0,0186463795794155i | 0.018646 | 1.5708 | 1+58,4388736320026i | 58.4474 | 1.5537 | 1+4042,90753035946i | 4042.9077 | 1.5705 | -0,00104254262457316+0,0618188452565171i | -24.1763 | 90.9662 | -0,0211228727087692-0,011326574105888i | -32.4073 | -151.7988 | 0,378311576098993+0,032501766017791i | -8.4111 | 4.9104 | -32.4073 | -151.7988
[5 empty] | 30 | 1995262.315 | 58,3492597405907 | 1+146757,487760067i | 146757.4878 | 1.5708 | 1+376,098085841448i | 376.0994 | 1.5681 | 1-41,9192658177447i | 41.9312 | -1.5469 | -14,9242868221399+7,08845301975316i | 16.5221 | 2.6982 | -0,170044893093862+0,339268665840694i | -8.4158 | 116.6205 | 171,020291553806 | 1+146496,802647276i | 146496.8027 | 1.5708 | 1+376,098085841448i | 376.0994 | 1.5681 | 1-14,2767359595909i | 14.3117 | -1.5009 | 0,422432852390878-6,26946124538682i | 15.9643 | -86.1453 | -0,0000166666666666667 | 0,0190807095550228i | 0.019081 | 1.5708 | 1+59,8000898644089i | 59.8085 | 1.5541 | 1+4137,07894425593i | 4137.0791 | 1.5706 | -0,000995633594630229+0,0604124609719365i | -24.3763 | 90.9442 | -0,0203267526259423-0,0106106177488264i | -32.7921 | -152.4353 | 0,378332994462684+0,0317622944444671i | -8.412 | 4.7989 | -32.7921 | -152.4353
[5 empty] | 31 | 2041737.9447 | 58,3492597405907 | 1+150175,908789605i | 150175.9088 | 1.5708 | 1+384,858535651758i | 384.8598 | 1.5682 | 1-42,8956909528521i | 42.9073 | -1.5475 | -15,6747753388133+7,25356430122474i | 17.2717 | 2.7082 | -0,162958923665423+0,333827020646432i | -8.6013 | 116.0195 | 171,020291553806 | 1+149909,151540494i | 149909.1515 | 1.5708 | 1+384,858535651758i | 384.8598 | 1.5682 | 1-14,609283860092i | 14.6435 | -1.5025 | 0,422432852033109-6,41544212510123i | 16.1633 | -86.2327 | -0,0000166666666666667 | 0,0195251563753992i | 0.019525 | 1.5708 | 1+61,1930128960088i | 61.2012 | 1.5545 | 1+4233,44389216934i | 4233.444 | 1.5706 | -0,000950834664923077+0,059038037563554i | -24.5762 | 90.9227 | -0,0195535451910737-0,00993818935999419i | -33.1776 | -153.0578 | 0,378353449369218+0,031039631349764i | -8.4129 | 4.69 | -33.1776 | -153.0578
[5 empty] | 32 | 2089296.1309 | 58,3492597405907 | 1+153673,955073797i | 153673.9551 | 1.5708 | 1+393,823042551879i | 393.8243 | 1.5683 | 1-43,8948599510948i | 43.9062 | -1.548 | -16,4606332896068+7,42252151850116i | 18.0568 | 2.718 | -0,156143197235132+0,328366464984993i | -8.7875 | 115.4318 | 171,020291553806 | 1+153400,984250142i | 153400.9843 | 1.5708 | 1+393,823042551879i | 393.8243 | 1.5683 | 1-14,9495777962725i | 14.983 | -1.504 | 0,422432851691443-6,5648245571488i | 16.3624 | -86.3182 | -0,0000166666666666667 | 0,019979955692132i | 0.01998 | 1.5708 | 1+62,618381273032i | 62.6264 | 1.5548 | 1+4332,05346807067i | 4332.0536 | 1.5706 | -0,000908050966787257+0,0576948510043271i | -24.7762 | 90.9017 | -0,0188032682909201-0,00930683198581034i | -33.5637 | -153.6665 | 0,378372984134867+0,0303333957235785i | -8.4138 | 4.5835 | -33.5637 | -153.6665
[5 empty] | 33 | 2137962.0895 | 58,3492597405907 | 1+157253,481323084i | 157253.4813 | 1.5708 | 1+402,996359642022i | 402.9976 | 1.5683 | 1-44,9173025851003i | 44.9284 | -1.5485 | -17,2835275845951+7,59541425493532i | 18.8788 | 2.7275 | -0,149589665596668+0,322895930551617i | -8.9743 | 114.8571 | 171,020291553806 | 1+156974,15219214i | 156974.1522 | 1.5708 | 1+402,996359642022i | 402.9976 | 1.5683 | 1-15,2977981964816i | 15.3304 | -1.5055 | 0,422432851365156-6,71768774607231i | 16.5615 | -86.4018 | -0,0000166666666666667 | 0,0204453486458386i | 0.020445 | 1.5708 | 1+64,0769507446579i | 64.0848 | 1.5552 | 1+4432,95995606224i | 4432.9601 | 1.5706 | -0,00086719189242672+0,0563821935152756i | -24.9761 | 90.8812 | -0,01807585789646-0,00871420620662864i | -33.9505 | -154.2617 | 0,378391640130446+0,0296432151221281i | -8.4146 | 4.4794 | -33.9505 | -154.2617
[5 empty] | 34 | 2187761.6239 | 58,3492597405907 | 1+160916,385449664i | 160916.3855 | 1.5708 | 1+412,383350736336i | 412.3846 | 1.5684 | 1-45,9635609674874i | 45.9744 | -1.549 | -18,1452036929056+7,77233418054467i | 19.7397 | 2.7369 | -0,14329030372664+0,317423689357271i | -9.1618 | 114.2952 | 171,020291553806 | 1+160630,54990743i | 160630.5499 | 1.5708 | 1+412,383350736336i | 412.3846 | 1.5684 | 1-15,6541296917848i | 15.686 | -1.507 | 0,422432851053552-6,8741127419579i | 16.7607 | -86.4834 | -0,0000166666666666667 | 0,0209215819940235i | 0.020922 | 1.5708 | 1+65,5694946637275i | 65.5771 | 1.5555 | 1+4536,2168580997i | 4536.217 | 1.5706 | -0,000828170903927645+0,0550993732111403i | -25.1761 | 90.8611 | -0,017371177465592-0,00815808698631484i | -34.3378 | -154.8437 | 0,378409456868488+0,0289687254800535i | -8.4154 | 4.3777 | -34.3378 | -154.8437
[5 empty] | 35 | 2238721.1386 | 58,3492597405907 | 1+164664,609573789i | 164664.6096 | 1.5708 | 1+421,988992941747i | 421.9902 | 1.5684 | 1-47,0341898382988i | 47.0448 | -1.5495 | -19,0474893450908+7,9533751006155i | 20.6413 | 2.746 | -0,137237135422604+0,31195738734741i | -9.3498 | 113.7458 | 171,020291553806 | 1+164372,116066476i | 164372.1161 | 1.5708 | 1+421,988992941747i | 421.9902 | 1.5684 | 1-16,0187612138574i | 16.0499 | -1.5085 | 0,422432850755974-7,03418248340889i | 16.9599 | -86.5633 | -0,0000166666666666667 | 0,0214089082419114i | 0.021409 | 1.5708 | 1+67,0968043967823i | 67.1043 | 1.5559 | 1+4641,87892235922i | 4641.879 | 1.5706 | -0,000790905350799332+0,0538457137530826i | -25.376 | 90.8415 | -0,016689026597534-0,00763636027713301i | -34.7258 | -155.4127 | 0,378426472086566+0,0283095709263319i | -8.4161 | 4.2783 | -34.7258 | -155.4127
[5 empty] | 36 | 2290867.6528 | 58,3492597405907 | 1+168500,141053506i | 168500.1411 | 1.5708 | 1+431,818379296905i | 431.8195 | 1.5685 | 1-48,1297568591341i | 48.1401 | -1.55 | -19,9922984099911+8,13863300544013i | 21.5854 | 2.755 | -0,131422255870543+0,306504077254305i | -9.5383 | 113.2086 | 171,020291553806 | 1+168200,834497185i | 168200.8345 | 1.5708 | 1+431,818379296905i | 431.8195 | 1.5685 | 1-16,3918860951591i | 16.4224 | -1.5099 | 0,422432850471788-7,19798184152102i | 17.1591 | -86.6413 | -0,0000166666666666667 | 0,0219075857763296i | 0.021908 | 1.5708 | 1+68,6596897436603i | 68.667 | 1.5562 | 1+4750,00217226596i | 4750.0023 | 1.5706 | -0,000755316295664083+0,0526205540083213i | -25.576 | 90.8224 | -0,0160291489794589-0,00714701943716899i | -35.1143 | -155.969 | 0,378442721826888+0,0276654036039348i | -8.4168 | 4.1811 | -35.1143 | -155.969
[5 empty] | 37 | 2344228.8153 | 58,3492597405907 | 1+172425,013538371i | 172425.0135 | 1.5708 | 1+441,876721472556i | 441.8779 | 1.5685 | 1-49,2508429141286i | 49.261 | -1.5505 | -20,9816349543052+8,32820612121174i | 22.5741 | 2.7637 | -0,12583785139007+0,301070250575615i | -9.7274 | 112.6834 | 171,020291553806 | 1+172118,735236744i | 172118.7352 | 1.5708 | 1+441,876721472556i | 441.8779 | 1.5685 | 1-16,7737021714407i | 16.8035 | -1.5112 | 0,422432850200395-7,36559766488215i | 17.3584 | -86.7176 | -0,0000166666666666667 | 0,0224178790027076i | 0.022418 | 1.5708 | 1+70,2589793668584i | 70.2661 | 1.5566 | 1+4860,64393619812i | 4860.644 | 1.5706 | -0,000721328347735065+0,0514232477166194i | -25.776 | 90.8037 | -0,0153912396660288-0,0066881615105586i | -35.5033 | -156.513 | 0,378458240512324+0,0270358834931832i | -8.4175 | 4.0861 | -35.5033 | -156.513
[5 empty] | 38 | 2398832.919 | 58,3492597405907 | 1+176441,308047729i | 176441.3081 | 1.5708 | 1+452,16935253486i | 452.1705 | 1.5686 | 1-50,3980424179479i | 50.408 | -1.551 | -22,0175974934864+8,52219496210564i | 23.6094 | 2.7723 | -0,12047621659266+0,295661868594341i | -9.917 | 112.1699 | 171,020291553806 | 1+176127,895607986i | 176127.8956 | 1.5708 | 1+452,16935253486i | 452.1705 | 1.5686 | 1-17,1644118866397i | 17.1935 | -1.5126 | 0,422432849941215-7,53711882562031i | 17.5577 | -86.7921 | -0,0000166666666666667 | 0,0229400584852686i | 0.02294 | 1.5708 | 1+71,8955212309041i | 71.9025 | 1.5569 | 1+4973,86287788346i | 4973.863 | 1.5706 | -0,000688869503736406+0,0502531631635178i | -25.9759 | 90.7854 | -0,0147749517321658-0,00625798341444662i | -35.8929 | -157.0447 | 0,378473061019018+0,0264206782387331i | -8.4182 | 3.9933 | -35.8929 | -157.0447
[5 empty] | 39 | 2454708.9157 | 58,3492597405907 | 1+180551,154074091i | 180551.1541 | 1.5708 | 1+462,701729773047i | 462.7028 | 1.5686 | 1-51,5719636309541i | 51.5817 | -1.5514 | -23,1023834429743+8,72070238357303i | 24.6935 | 2.7806 | -0,115329769174903+0,290284392374995i | -10.107 | 111.6679 | 171,020291553806 | 1+180230,441320808i | 180230.4413 | 1.5708 | 1+462,701729773047i | 462.7028 | 1.5686 | 1-17,5642224002188i | 17.5927 | -1.5139 | 0,4224328496937-7,71263626652534i | 17.7571 | -86.865 | -0,0000166666666666667 | 0,023474401090486i | 0.023474 | 1.5708 | 1+73,5701830519562i | 73.577 | 1.5572 | 1+5089,71902750352i | 5089.7191 | 1.5706 | -0,000657870995935506+0,0491096828602291i | -26.1759 | 90.7675 | -0,0141799023387022-0,00585477807083918i | -36.2829 | -157.5646 | 0,378487214745817+0,0258194629801478i | -8.4188 | 3.9025 | -36.2829 | -157.5646
[5 empty] | 40 | 2511886.4315 | 58,3492597405907 | 1+184756,73071222i | 184756.7307 | 1.5708 | 1+473,479437592944i | 473.4805 | 1.5687 | 1-52,7732289817135i | 52.7827 | -1.5518 | -24,2382937792079+8,92383363687638i | 25.8289 | 2.7888 | -0,110391062555327+0,28494281168779i | -10.2975 | 111.1771 | 171,020291553806 | 1+184428,547599252i | 184428.5476 | 1.5708 | 1+473,479437592944i | 473.4805 | 1.5687 | 1-17,9733456970046i | 18.0011 | -1.5152 | 0,422432849457323-7,89224304926774i | 17.9564 | -86.9362 | -0,0000166666666666667 | 0,024021190133882i | 0.024021 | 1.5708 | 1+75,2838527578794i | 75.2905 | 1.5575 | 1+5208,27381352238i | 5208.2739 | 1.5706 | -0,000628267146971368+0,0479922032300798i | -26.3758 | 90.75 | -0,013605678249548-0,00547693051628879i | -36.6734 | -158.0729 | 0,378500731680527+0,0252319201859856i | -8.4194 | 3.8139 | -36.6734 | -158.0729
[5 empty] | 41 | 2570395.7828 | 58,3492597405907 | 1+189060,267814517i | 189060.2678 | 1.5708 | 1+484,508190477892i | 484.5092 | 1.5687 | 1-54,0024753970149i | 54.0117 | -1.5523 | -25,4277379203039+9,13169642489485i | 27.0177 | 2.7968 | -0,105652796550171+0,279641672827709i | -10.4885 | 110.6973 | 171,020291553806 | 1+188724,440334831i | 188724.4403 | 1.5708 | 1+484,508190477892i | 484.5092 | 1.5687 | 1-18,3919986995842i | 18.4192 | -1.5165 | 0,422432849231589-8,07603440374111i | 18.1558 | -87.0058 | -0,0000166666666666667 | 0,024580715530245i | 0.024581 | 1.5708 | 1+77,0374389590339i | 77.0439 | 1.5578 | 1+5329,5900952568i | 5329.5902 | 1.5706 | -0,000599995231177058+0,0469001343014096i | -26.5758 | 90.7329 | -0,0130518408377998-0,00512291401765753i | -37.0643 | -158.5697 | 0,378513640463231+0,0246577394913552i | -8.42 | 3.7272 | -37.0643 | -158.5697
[5 empty] | 42 | 2630267.9919 | 58,3492597405907 | 1+193464,047173317i | 193464.0472 | 1.5708 | 1+495,793836018655i | 495.7948 | 1.5688 | 1-55,2603546395791i | 55.2694 | -1.5527 | -26,6732388367575+9,34440095923011i | 28.2627 | 2.8046 | -0,101107826270478+0,274385105308008i | -10.6798 | 110.2283 | 171,020291553806 | 1+193120,39726674i | 193120.3973 | 1.5708 | 1+495,793836018655i | 495.7948 | 1.5688 | 1-18,8204033833213i | 18.847 | -1.5177 | 0,422432849016012-8,26410777855424i | 18.3553 | -87.0738 | -0,0000166666666666667 | 0,0251532739473464i | 0.025153 | 1.5708 | 1+78,8318714300356i | 78.8382 | 1.5581 | 1+5453,73219620519i | 5453.7323 | 1.5706 | -0,00057299534210743+0,0458328994068228i | -26.7758 | 90.7163 | -0,0125179306168088-0,00479128621798248i | -37.4556 | -159.0555 | 0,378525968446779+0,0240966175388738i | -8.4205 | 3.6425 | -37.4556 | -159.0555
The error amplifier is the same regardless of the mode of operation
Note on O18: BMC-BCS: Need to make this log not linear at some point

## Constants
EXCEL Constants / Values / IC Limits
Input from user =
Output =
Constant
Variable Name | Value | STD Units |  | Notes
IC Duty Cycle Limitation:
D_2p2_min | 0.8 |  | Minimum max duty cycle at 2p2MHZ operation
t_off_max | 9.0909e-08 | s | Maximum forced off time
D_2p2_nom | 0.85 |  | Minimum max duty cycle at 2p2MHZ operation
T_off_nom | 6.8182e-08 | s | nominal forced off time
D_2p2_max | 0.9 |  | Minimum max duty cycle at 2p2MHZ operation
T_off_min | 4.5455e-08 | s | Minimum forced off time
D_limit_min | 0.9 |  | Min max duty cycle at low frequency
D_limit_nom | 0.93 |  | Nomminal max duty cycle at low frequency
D_limit_max | 0.96 |  | Maximum max duty cycle at low frequency
| 1 |  | Forced off time limit? [2 True, 1 False]. Note this is calcualting for the minimum duty cycle limit of the datasheet.
Dc_Limit | 0.9 |  | Max duty cycle of LM5155 at Fsw
ton_min | 5e-08 | s | Typical Ton minimum value
t_dead | 2e-08 | s | Dead time losses (Sync Controller)
Slope Compensation
Isl | 3e-05 | A | Internal slope compensation ramp
Rsl_int | 3000 | Ω | Internal Slope compensation resistor
Vsl | 0.045
Vcl | 0.06 | V | Current Limit Value. See datsheet for Parameters
Gcomp | 1 | V/V | Intenal step down of the divider
Acs | 10 | V/V | Current sense Amplifier Gain (1 for this device)
Error Amplifier
Vref | 1 | V | Reference voltage
gm_ea | 0.001 | A/V | Error Amplifier Gain
Kfb_low | 20 | V/V
Kfb_high | 60 | V/V
Rmax_low | 100000 | Ohm
Rmax_high | 35000 | Ohm
Rmin_low | 75000 | Ohm
Rmin_high | 20000 | Ohm
Soft-Start
Iss | 2e-05 | A | Soft-start capacitor charge current
UVLO Thresholds
UV_rise | 1.1 | V | Rising Threshold (See datasheet for more details)
UV_fall | 1.075 | V | Falling threshold (See datasheet for more details)
UV_I_hyst | 1e-05 | A | UVLO current hysteresis
VCC regulator
Vcc | 5 | V | Regulated output voltage of internal LDO. Can change if this is externally biased.
IQ current
IQ | 3.3e-06 | A | Non-switching IQ current
Operation Raange
Vin_op_min | 1.5 | V | Minimum operating voltage
Vin_op_max | 45 |  | Maximum BIAS pin operating voltage
Specific to the LM5123 and LM5152. See datasheet for details

## Plot_Management_Eff
Eff_vs_IOUT

## Plot_Management_Sch
SCH_3 | SCH_1 = SKIP | SCH_2 = DEM | SCH_3 = FPWM

## Lists
Input Voltage
| 11 |  | SKIP
| 12 | 2.5 | DEM
| 22 |  | FPWM