## Design Converter
LM5123 BOOST Controller Design Tool
ABOUT |  | =Input Box |  |  |  | TERMS OF USE
[6 empty] | Rev 0.2 | December-2021
Step 1: Design Specifications
|  |  | Minimum Input Supply Voltage , VSUPPLY(min) | 11 | V
|  |  | Typical Input Supply Voltage, VSUPPLY(typ) | 15 | V
|  |  | Maximum Input Supply Voltage , VSUPPLY(max) | 24 | V
|  |  | Output Target Voltage, VLOAD | 54 | V
|  |  | Maximum Output Current , ILOAD | 6 | A
|  |  | Light load operation switching mode | FPWM
|  |  | Free Running Switching Frequency, FSW | 1000 | kHz
|  |  | Free running Oscillator Set Resistor, RT | 21.145 | kΩ
|  |  | Output Power, POUT | 324 | W
|  |  | Boost Converter Duty Cycle Limit of LM5123 at VSUPPLY(MIN) | 88 | %
|  |  | Ideal Duty Cycle at VSUPPLY(MIN) | 79.6296 | %
Step 2: Filter Inductor
|  |  | Switching mode at VSUPPLY(min) | CCM
|  |  | Desired Maximum Inductor Current Ripple Ratio | 60 | %
|  |  | Recommended Inductance (LM_CALC) | 1.6461 | uH
|  |  | User Selection. Inductance, (LM) | 1.5 | uH
|  |  | Max Inductor DCR, RDCR | 2.3 | mΩ
|  |  | Peak inductor current, ILPK | 32.3743 | A
Step 3: Current Sense Resistor Selection
|  |  | Peak Current Limit Margin | 30 | %
|  |  | Selected Peak Current limit(ILPK_select) | 44.1019 | A
|  |  | Recommended current sense Resistor (RS) | 1.3605 | mΩ
|  |  | Selected current sense Resistor (RS) | 1.5 | mΩ
|  |  | Actual inductor peak current limit | 40 | A
Step 4: Output Capacitor Selection
|  |  | Desired load step ripple voltage (ΔvOUT) | 50 | mV
|  |  | Minimum output capacitance | 1204.9587 | uF
|  |  | Selected Output Capacitance (COUT) | 3000 | uF
|  |  | Equivalent COUT ESR (RESR) | 10 | mΩ
Step 6: Soft-Start Capacitor Selection
|  |  | Suggested minimum soft-start capacitor (CSS_MIN) | 540 | nF
|  |  | Desied soft-start time at minimum input voltage (TSS) | 20 | ms
|  |  | Calculated soft-start capacitor (CSS) | 502.3256 | nF
Step 5: UVLO Resistor Divider Selection
|  |  | Desired voltage On (VUVLO_ON) | 10.5 | V
|  |  | Desired voltage OFF (VUVLO_OFF) | 9.5 | V
|  |  | Calculated top UVLO resistor value (RUVT_CALC) | 76.1364 | kΩ
|  |  | Selected top UVLO resistor value (RUVT) | 76.8 | kΩ
|  |  | Bottom UVLO Resistor (RUVB) | 8.9872 | kΩ
Step 7: Loop Compensation
|  |  | Voltage selected (VIN_VAR) | 15V
VREF Resistor Selection
|  |  | Suggested output voltage range | High
|  |  | Track pin voltage to set the output voltage (VTRK) | 0.9 | V
|  |  | Minimum value for (RVREFT_min) | 2 | kΩ
|  |  | Maximum value for (RVREFT_max) | 3.5 | kΩ
|  |  | Select a top VREF resistor between RVREFT_min and RVREFT_max (RVREFT) | 3.74 | kΩ
|  |  | Calculated bottom feedback resistor (RVREFB_calc) | 33.66 | kΩ
|  |  | Select a bottomresistor based on calculated balue(RVREFB) | 30.9 | kΩ
|  |  | Suggested bandwidth (FCO_calc) | 7.925 | kHz
|  |  | Selected bandwidth (FCO) | 10 | kHz
|  | Calculated |  | Selected
| RCOMP | 379.6761 | kΩ | 220 | kΩ
| CCOMP | 1.1554 | nF | 1.5 | nF
| CHF | 2.9858 | pF | 22 | pF
Efficiency / Power Loss Analyzer
Low-Side MOSFET Parameters (QLS)
|  |  | On-State Resistance, RDS(on) | 4 | mΩ
|  |  | Total Gate Charge, QG | 16 | nC
|  |  | Gate-Drain Charge, QGD | 1.1 | nC
|  |  | Gate-Source Charge, QGS | 4.3 | nC
|  |  | Gate Resistance, RG | 0.4 | Ω
|  |  | Gate-Source Threshold Voltage, VTH | 1.3 | V
High-Side MOSFET Parameters (QHS)
|  |  | On-State Resistance, (RDS(on)) | 4 | mΩ
|  |  | Total Gate Charge, (QG) | 16 | nC
|  |  | Gate-Drain Charge, (QGD) | 1.1 | nC
|  |  | Gate-Source Charge, (QGS) | 4.3 | nC
|  |  | Gate Resistance, (RG) | 0.4 | Ω
|  |  | Gate-Source Threshold Voltage, (VTH) | 1.3 | V
|  |  | Body Diode Reverse Recovery Charge (QRR) | 0 | nC
|  |  | Body Diode Forward Voltage Drop (VD_BD) | 0.6 | V
VIN =
15
V
VIN =
15
V
Note on A3: Welcome to the LM5127 Design Tool This stand-alone tool facilitates and assists the power supply engineer with design of a DC-DC boost converter based on the LM5127 boost controller. As such, the user can expeditiously arrive at an optimized design by virtue of the following: - Select components - Optimize compensation values and pole/zero placement in terms of control loop stability using crossover frquency as a performance metric - Inspect regulator efficiency and component power dissipation - Analyze efficiency based on selected MOSFET, inductor and diode parameters IMPORTANT: You must enable macros if Microsoft Excel asks as the file is being opened. U.S. English notation is used throughout. Make sure to input or select values in all of the yellow shaded cells even if a value already exists in that cell. Do not over write equations in cells, as this may result in calculation errors.
Note on O3: Texas Instruments: Limited Use Policy You must treat this software and documentation like any other copyrighted material. You may not: - Copy documentation of the software - Copy this software except to make archival or backup copies - Reverse engineer, disassemble, decompile or make any attempt to discover the source code of the Software - Place the software onto a server so that it is accessible via a public network such as the internet - Sublicense, rent, lease or lend any portion of the software or documentation. Texas Instruments is not responsible for the validity of any design created with this software and urges all designs to be fully tested and carefully verified. The most recent version of this excel file can be found in the product folder of the part at TI.com. To activate all functions, Macro should be enabled and 'Analysis Toolpak' should be added in.
Note on H12: Light Load Switching Mode Selection: FPWM --> MODE pin connected to VCC. SKIP --> MODE pin floating. DEM --> MODE pin connect to GND. See the datasheet for more details on each mode.
Note on H20: If this cell shows: CCM: The step up ratio from the minimum supply voltage to the load voltage can be achieved without exceeding the maximum duty cycle. Continous conduction mode is possilbe at the minimum supply voltage. DCM: Discontinous conduction mode at the minimum supply voltage must be used as the duty cycle exceeds the maximum of the IC. This will result in higher peak inductor currents and lower efficiency. If this occurs, it is possible to decrease the switching frequency to increase the maximum duty cycle.
Note on H57: TRK Pin Voltage: This is the voltage seen at the TRK pin when regulation to the load voltage. The TRK pin can be driven from an external voltage source or it can be supplied through a resistor divider from the REF pin.
Note on H60: RVREFT selection Select the a resistor value between RVREFT_min and VREFT_max. This will set the LM5123 to be in the correct output voltage range for the application.
Note on H62: RVREFB Selection This value should be the same value as the VREFB_calc value. This sets the load voltage of the boost controler
Note on H65: Control Loop Bandwidth This sets the bandwidth of the control loop. In a boost controler the RHP zero of the plant transfer function limits the maximum value of the control loop bandwidth. It is recommended to not exceed 1/5th the RHP zero frequency. The FCO_calc value calculates the 1/5th the RHP zero frequency. It is recommend to not exceed the FCO_calc value.

## Variable_Management
EXCEL Variables Names/Calculations
Input from user =
| Output = |  |  | Base Calculations of | Spec conditions | Normal
Constant
Variable Name | Value | STD Units | Notes |  |  |  | Iteration | Flag
Step 1: Operational Specs
VIN_min | 11 | V | Minimum input voltage
VIN_nom | 15 | V | Nominal input voltage |  |  |  |  | 0
VIN_max | 24 | V | Maximum input voltage
Fsw | 1000000 | Hz | Switching frequnecy
RT | 21145 | Ω | Oscillator Set resistor. Based on the datasheet equation
VOUT | 54 | V | Target Output Voltage
IOUT | 6 | A | Maximum Output current
ROUT | 9 | Ω | Minimum load resistance
POUT | 324 | W | Total output power
EFF_est | 1 |  | Estimated efficiency. Assuming 100% simplify the calculations
Np | 1 |  | number of phases in operation (For the LM5123 only one phase is possilbe with out external circuts)
VOUT_range | 2 |  | Sets the feedback divider. Unique to the LM5123 topology (1 = low voltage <=15V, 2 = high voltage >15V)
SW_mode | 3 |  | selected switching mode (1 = SKIP, 2 = DEM, 3 =FPWM) Will change the effieciency calculations accordingly
Dc_max_ideal | 0.7963 |  | Maximum duty cycle at the minimum input voltage. Includes estimated efficiency for margin
Dc_max_IC | 0.88 |  | Maximum IC duty cycle. Based on the forced off time and frequency. Give the equation about 2% margin to allow for losses in the controller
DCM_Flag | 2 |  | 1: DCM operation required at VINmin to achieve the step-up ratio. |  |  |  |  | 0
2: CCM operation can achieve step-up ratio with out violating the maximum duty cycle
Step 2: Filter Inductor |  |  | FALSE
CCM Operation calculations
ILrip | 0.6 |  | Selected indutor ripple ratio. Will be changed later to a standard value just to keep things simple
Dc_rip_max | 0.33 | % | Peak ripple ratio: Boost this happens at 33%
DC_rip | 0.55556
VIN_33 | 24 | V | Input voltage at maximum ripple duty cycle. If maximum input voltage Dc is >.33 this value will be used
IIN_33 | 13.5 | A | Input current at maximum ripple duty cycle
Lopt_2 | 1.6461e-06 | H | This value used to make the selection for CCM calculations
DCM Operation calculations
DC_DCM_max | 0.6 |  | Maximum duty cycle for DCM operation. 70% is a good starting point. Could be related to the switching frequency
L_DCM_DC | 8.4419e-08 | H | Select DCM duty cycle to be 70%. This will keep the ripple current fairly low and allow for efficiency drops.
M_L_DCM | 0.2 |  | Margin to allow for inductor ripple current to be greater than the average input current
L_DCM_M | 1.1895e-07 | H | Inductor value that ensures the ripple current is larger than the average input current
L_DCM | 8.4419e-08 | H | Select the lowest of the two inductor value calculations
Lm_calc | 1.6461e-06 |  | If DCM is required (high step-up ratio) output L_DCM. Otherwise output the CCM inductor value
Lm | 1.5e-06 | H | Selected filter inductor
Rdcr | 0.0023 | Ω | Filter inductor DCR
Ltol | 0.2 |  | Assumed inductor tolerance. Constant to help simplify the user experience
.
Duty Cycle Calculations
Minium input voltage
DCc_mode_VIN_min | 1 |  | Indicates if the regulator is operating in CCM or DCM at full load (1 = CCM, 0 = DCM). If FPWM mode is selected always picks CCM operation
Dc_VIN_min | 0.7963 |  | Duty cycle at the mimum input voltage (CCM). (First order/ ideal equation)
| 7.963e-07 | s | On-time of the switch
IL_avg_VIN_min | 29.4545 | A | Average input current at minimum input voltage. 100% Eff assumed
ILrip_VINmin | 5.8395 | A | Inductor ripple current at VIN min.
ILp_VINmin | 32.3743 | A | Peak inductor current at VIN min. Including estimated efficiency
Nominal input voltage
DCc_mode_VIN_nom | 1 |  | Indicates if the regulator is operating in CCM or DCM at full load (1 = CCM, 0 = DCM)
Dc_VIN_nom | 0.72222 |  | Duty cycle at the nominal input voltage (CCM) (First order/ ideal equation)
| 7.2222e-07 | s | On-time of the switch
IL_avg_VIN_nom | 21.6 | A | Average input current at nominal input voltage. 100% Eff assumed
ILrip_VINnom | 7.2222 | A | Inductor ripple current at VIN nom.
ILp_VINnom | 25.2111 | A | Peak inductor current at VIN nom. Including estimated efficiency
Maximum input voltage
DCc_mode_VIN_max | 1 |  | Indicates if the regulator is operating in CCM or DCM at full load (1 = CCM, 0 = DCM)
Dc_VIN_max | 0.55556 |  | Duty cycle at the maximum input voltage (CCM) (First order/ ideal equation)
| 5.5556e-07 | s | On-time of the switch
IL_avg_VIN_max | 13.5 | A | Average input current at maximum input voltage. 100% Eff assumed
ILrip_VINmax | 8.8889 | A | Inductor ripple current at VIN max.
ILp_VINmax | 17.9444 | A | Peak inductor current at VIN max. Including estimated efficiency
Step 3: Current Sense Resistor
Ipk_margin | 0.3 |  | Peak current limit margin. 20% is a typical value
nest | 0.95 |  | estimated efficiency at the peak current limit. Keep at ~95% for SYNC boost controllers
Ipk_selected | 44.1019 | A | Selected peak current limit based on margin selection
Rcs_sl_ratio | 0.666 |  | ratio of down slope to slope compensation. This helps to prevent sub-harmonic oscillation in conditions where the duty cycle is > 50%
Rcs_max | 0.002357 | Ω | Maximum Rcs based on internal slope compensation. Assuming slope ratio of 1/2
Rcs_wo_sl | 0.0013605 | Ω | Current sense resistor without slope compensation (No variable slope compensation of the LM5127)
Flag_ext_sl | 0 |  | External Compensation? (0-no, 1-yes), Only accurate for CCM as DCM doesn't need slope compensation
R_cs_calc | 0.0013605 | Ω | Current Sense Resistor calculated, id DCM this is going to be the value calculated without slope compensation
R_sl_calc | 0 | Ω | External slope compensation resistor, if DCM operation the external slope compensation is not needed. Should b 0 Ohm (No external slope comp in LM5123)
R_cs | 0.0015 | Ω | Selected current sense Resistor
R_sl | 0 | Ω | Selected external slope compensation (No varialbe slope compenstiaon for the LM5123)
sl_vin_min | 1.0465 | V/V | Check to make sure that slope compensation is high enough at the minimum input voltage |  |  |  |  | 0
IL_pk | 40 | A | Peak current limit at the minimum input voltage |  |  |  |  | 1
IL_pk_max | 40 | A | Peak inductor current limit for saturation rating. VIN max due to the possibility of external slope comp
sat_mar | 0.15 |  | Margin for saturation current of the inductor
IL_sat | 46 | A | Recommended Saturation current rating of the selected inductor
COMP voltage Limit checks |  |  | Can add this in later to make sure the dynamic range of the error amplifier is not violated
Step 4: Output Capacitor Selection |  |  | *The output capcitance is based on the load transient specification. Similar to the fylback converter
fcross_estimate | 49794.2387 | RAD | Estimate to be 1.5 the RHP zero frequency. Pick based on DCM or CCM operation.
| 7924.9992 | Hz
Vout_rip_sel | 0.05 | V | Desired output ripple
Itrans | 3 | A
Cout_min | 0.001205 | F | Calculate minimum capacitance based simply on the capacitive ripple
IRMS_COUT | 11.96 | A | RMS current of the output capacitor at VIN min IOUT max. RMS current rating should be larger than this. Need to update for DCM
Cout | 0.003 | F | Selected Output Capacitance
Resr | 0.01 | Ω | Selected output capacitance ESR
Icrms_min | 9.132 |  | Minimum required RMS current rating for the output capacitor bank
Step 5: Soft-start Capacitor selection
Iss | 2e-05 | A | Soft-Start Charge current
Css_min | 5.4e-07 | F | Suggested minimum SS capacitor to minize the over shoot.
tss | 0.02 | s | Desired Soft-Start Capacitor
Css_calc | 5.0233e-07 | F | Calcualted Soft-start capacitor
Step 6: UVLO Resistor Selection
Vuvlo_on | 10.5 | V | Desired turn on voltage
Vuvlo_off | 9.5 | V | Desired turn off voltage
UV_rise | 1.1 | V | Falling UV threshold
UV_fall | 1.075 | V | Rising UV threshold
UV_I_hyst | 1e-05 | A | UVLO circuit current hysteresis |  | 0.7585
Ruvlo_top_calc | 76136.3636 | Ω | Calcualted top UVLO resistor |  | 0.97727
Ruvlo_top_calc | 76800 | Ω | Selected top UVLO resistor
Ruvlo_bottom_calc | 8987.234 | Ω | Calcualted Bottom UBLO Resistor
Vuvlo_on_act | 10.6242 |  | Actual turn on voltage
Vuvlo_off_act | 9.6148 |  | Actual turn off voltage
Ruvlo_bottom_actual | 8870
Step 5: Loop Compensation
VIN_var | 15V | V | Variable input voltage to model the loop. Currently not used. Will be updated in next rev
Feedback resistor selection
Vout_Range | 2 |  | Sets the feedback divider. Unique to the LM5123 topology (1 = low voltage <=15V, 2 = high voltage >15V)
KFB | 60 | V/V
Rmax | 35000 | Ohm
Rmin | 20000 | Ohm
VTRK | 0.9 | V | TRK pin voltage to set the correct output voltage
RFBT_max | 3500 |  | 1
RFBT_min | 2000
RFBT | 3740 | Ω | Selected by user. Feedback resistor should be >100uA to help reject noise
RFBB_CALC | 33660 | Ω | Estimated bottom feedback resistor
RFBB | 30900 | Ω | Selected botton feedback resistor
Ifb | 0.0015589 | A | Not used for the LM5123 or the LM5152. Current Drawn from the feedback resistors (Typically higher than 100uA to help w/ noise)
Crossover Frequency Selection |  |  | This is based on the minimum input voltage. T
CCM Calculations |  |  | Calculated at the minimum input voltage
Kex_VINmin | 0.00081104 |  | Slope compensation parameters. Will change pole and DC gain equation
Km_VINmin | 186.2069 |  | Slope compensation parameters. Will change pole and DC gain equation
Kd_VINmin | 2.2328 |  | Slope compensation parameters. Will change pole and DC gain equation
ADC_VINmin | 54.7386
wp_lf_VINmin | 82.6976 | rad | Low frequency pole based on the minimum input voltage
fp_lf_VINmin | 13.1617 | Hz | Plant low frequency pole. IN Hz!!!
wz_esr_VINmin | 33333.3333 | raf | ESR zero based on the minimum input voltage
fz_esr_VINmin | 5305.1648 | Hz | Plant capacitor ESR zero (In Hz)
wz_RHP_VINmin | 248971.1934 |  | RHP_zero location based on the minimum input voltage
fz_rhp_VINmin | 39624.9961 | Hz | Plant RHP Zero, (IN Hz)
| 100000 | Hz | 1/10 the swictching frequency
| 0 |  | Select the lower crossover frequency
Se_VINmin | 45000 | V/V | Slope compensation (VSL is refered to the current sense resistor)
Sn_VINmin | 11000 | V/V | Down slope at the selected input voltage
wsl_VINmin | 6283185.3072 | Rad | Sampling pole
Q_VINmin | 0.59271 |  | Q factor of the inductor sampling curve
fcross | 7924.9992 | Hz | Conservative. Set Fcross to be 1/5th the RHP zero frequency or 1/10th SW: whichever is lower. Note this is just for CCM operation
| 10000 | HZ | Selected crossover
fz_ea_est | 362.7909 | Hz | This sets the error amp zero at the geometric mean between the load pole and the crossover frequency
fp_ea_est | 140756.8757 | Hz | This should be set at or near the lowest RHP zero Frequency
Gfc | 6.3082
ae | 1.0016
be | 1.001
Rcomp_Calc_CCM | 379676.1383 | Ω | Uses the felxible equations used in my mathcad file.
CCOMP_calc_CCM | 1.1554e-09 | F
CHF_Calc_CCM | 2.9858e-12 | F
DCM Selections
Fm_DCM | 9.0909 | V/V | Modulator gain of the PWM comparator
ADC_VIN_min_DCM | 546.5787 | V/V
wp_dcm | 83.5487 | rad
| 13.2972 | Hz
wz1_dcm | 33333.3333 | rad
| 5305.1648 | Hz
wz2_dcm | 2511627.907 | rad | RHP zero location
| 399737.9966 | Hz
fcross_DCM | 79947.5993 | Hz | Crossover frequnecy of the DCM control loop. (1/5th the RHPzero frequency), or 10th the switching frequency which ever is lower
| 10000 | HZ | Selected crossover
fz_ea_est | 364.653 | Hz
fp_ea_est | 500000 | Hz
Gfc | 1.9475
ae | 1.0002
be | 1.0007
Rcomp_Calc_DCM | 116878.9501 | Ohm | Calculate on based on the desired Mid-band gain needed to set the crossover frequency
CCOMP_Calc_DCM | 3.7343e-09 | F | Calcualted based on the desired Zero frequency. Set at the geometric mean between the crossover frequency and the load pole
CHF_Calc_DCM | 5.3076e-12 | F | Calcualted based on the RHP zero frequency
General Loop Selections
| 7924.9992 | Hz | This is the output to the user based on the mode of operation when VIN is the minimum. Changes based on DCM or CCM operation
fcross | 10000 | Hz | Desired Crossover frequency
Rcomp_Calc | 379676.1383
RCOMP | 220000 | Ω | Type II compensation Resistort
CCOMP_calc | 1.1554e-09
CCOMP | 1.5e-09 | F | Type II compensation Capacitor
CHF_calc | 2.9858e-12
CHF | 2.2e-11 | F | Type II high frequency capacitor
Step 7: Component Selection
Diode Parameters
Id_AVG |  |  | Suggested average current rating of diode.
LOW Side MOSFET Parameters
RDS_on | 0.004 | Ω | On-State Resistance, RDS(on)
Qg_tot | 1.6e-08 | F | Total Gate Charge, QG
Qgd | 1.1e-09 | F | Gate-Drain Charge, QGD
Qgs | 4.3e-09 | F | Gate-Source Charge, QGS
Rgate | 0.4 | Ω | Gate Resistance, RG
Rgate_int | 1.7 |  | Internal Gate resistance of the MOSFET driver. |  |  | Need to double check this value
gfs | 90 | S | Transconductance, gFS
Vth | 1.3 | V | Gate-Source Threshold Voltage, VTH
VCC | 5 | V | VCC voltage. Can be changed with external bias.
Rg_extra_rise | 3.3
Qgs(th) | 3.1e-09
Vsp | 1.6273 | V | Gate voltage when MOSFET begins conducting current
tr_sw | 3.6825e-09 | s | Rise time of the switch node
tf_sw | 2.9682e-09 | s | Fall time of the switch node
High Side MOSFET Parameters
RDS_on | 0.004 | Ω | On-State Resistance, RDS(on)
Qg_tot | 1.6e-08 | F | Total Gate Charge, QG
Qgd | 1.1e-09 | F | Gate-Drain Charge, QGD
Qgs | 4.3e-09 | F | Gate-Source Charge, QGS
Rgate | 0.4 | Ω | Gate Resistance, RG
Rgate_int | 1.7 |  | Internal Gate resistance of the MOSFET driver.
gfs | 90 | S | Transconductance, gFS
Vth | 1.3 | V | Gate-Source Threshold Voltage, VTH
VCC | 5 | V | VCC voltage. Can be changed with external bias.
Qrr | 0 | C | Body Diode Reverse recovery charge
Vd_rect | 0.6 | V | Body Diode Forward drop
Rg_extra_rise | 3.3
Vsp | 1.6273 | V | Gate voltage when MOSFET begins conducting current
tr_sw | 5.2035e-09 | s | Rise time of the switch node
tf_sw | 4.1941e-09 | s | Fall time of the switch node
Need to explain the placement of the Zero a little bit better. The pole location should also be based on the location of the zero
Loop compensation is calculated for the minimum input voltage. This ensure stability over the input votlage range
Includes the effect of slope compensation. To help with the calculations the applicaiton note detailing component selection does not include loop compensation
Flexible equations see the MathCad file for these
Note on K93: Slope Compensation flag. If this flag is tripped there is not enough slope compensation. Double check the calculated values.
Note on K94: Tripped if the current sense resistor results in a lower current limit

## Eff_vs_IOUT
EXCEL Variables Names/Calculations
[6 empty] | Operation Variables |  |  |  | Duty Cycle |  |  | Inductor | [5 empty] | Low-Side MOSFET |  |  |  |  | High-Side MOSFET Losses | [5 empty] | Other Losses |  |  |  |  | Total Losses
[6 empty] | VOUT | IOUT | VIN | IIN | DCM/CCM | DC | DC_off | dIL | ILPEAK | ILRMS | PLac (W) | PL_DCR (W) | PL_tot (W) | ISWAVG (A) | ISWRMS | PQ_COND (W) | PQ_SW (W) | PQ_tot (W) | IDAVG (A) | IHSRMS | PD_COND (W) | PD_SW (W) | Dead Time losses | PHS_tot (W) | PRCS (W) | PL_DCR (W) | PL_CORE (W) | PG_drv (W) | PIQ (W) | PTOTAL (W) | POUT (W) | Eff
[5 empty] | 0 | 54 | 0 | 15 | 0 | 2 | 0.72222 | 0.27778 | 7.2222 | 3.6111 | 2.0849 | 0 | 0.0099974 | 0.0099974 | 0 | 1.7718 | 0.012557 | 0 | 0.012557 | 0 | 1.0988 | 0.0048297 | 0 | 0.043333 | 0.048163 | 0.0065201 | 0.0099974 | 4.958 | 0.16 | 4.95e-05 | 5.2053 | 0 | 0
| 1000000 |  |  |  | 1 | 54 | 0.04 | 15 | 0.144 | 2 | 0.72222 | 0.27778 | 7.2222 | 3.7551 | 2.0898 | 0 | 0.010045 | 0.010045 | 0.104 | 1.776 | 0.012617 | 0.025858 | 0.038475 | 0.04 | 1.1014 | 0.0048527 | 0 | 0.045061 | 0.049914 | 0.0065512 | 0.010045 | 4.958 | 0.16 | 4.95e-05 | 5.2331 | 2.16 | 29.2164
|  | VIN_VAR | 15 | V | 2 | 54 | 0.08 | 15 | 0.288 | 2 | 0.72222 | 0.27778 | 7.2222 | 3.8991 | 2.1047 | 0 | 0.010188 | 0.010188 | 0.208 | 1.7886 | 0.012797 | 0.051715 | 0.064512 | 0.08 | 1.1093 | 0.0049218 | 0 | 0.046789 | 0.051711 | 0.0066445 | 0.010188 | 4.958 | 0.16 | 4.95e-05 | 5.2613 | 4.32 | 45.0877
[5 empty] | 3 | 54 | 0.12 | 15 | 0.432 | 2 | 0.72222 | 0.27778 | 7.2222 | 4.0431 | 2.1292 | 0 | 0.010427 | 0.010427 | 0.312 | 1.8094 | 0.013096 | 0.077573 | 0.090669 | 0.12 | 1.1222 | 0.005037 | 0 | 0.048517 | 0.053554 | 0.0068 | 0.010427 | 4.958 | 0.16 | 4.95e-05 | 5.29 | 6.48 | 55.0554
|  | Steps | 150 |  | 4 | 54 | 0.16 | 15 | 0.576 | 2 | 0.72222 | 0.27778 | 7.2222 | 4.1871 | 2.163 | 0 | 0.010761 | 0.010761 | 0.416 | 1.8382 | 0.013516 | 0.10343 | 0.11695 | 0.16 | 1.14 | 0.0051983 | 0 | 0.050245 | 0.055444 | 0.0070177 | 0.010761 | 4.958 | 0.16 | 4.95e-05 | 5.319 | 8.64 | 61.8955
|  | Step size | 0.04 |  | 5 | 54 | 0.2 | 15 | 0.72 | 2 | 0.72222 | 0.27778 | 7.2222 | 4.3311 | 2.2057 | 0 | 0.01119 | 0.01119 | 0.52 | 1.8745 | 0.014055 | 0.12929 | 0.14334 | 0.2 | 1.1625 | 0.0054057 | 0 | 0.051973 | 0.057379 | 0.0072977 | 0.01119 | 4.958 | 0.16 | 4.95e-05 | 5.3485 | 10.8 | 66.8794
[5 empty] | 6 | 54 | 0.24 | 15 | 0.864 | 2 | 0.72222 | 0.27778 | 7.2222 | 4.4751 | 2.2568 | 0 | 0.011714 | 0.011714 | 0.624 | 1.9179 | 0.014714 | 0.15515 | 0.16986 | 0.24 | 1.1894 | 0.0056591 | 0 | 0.053701 | 0.05936 | 0.0076398 | 0.011714 | 4.958 | 0.16 | 4.95e-05 | 5.3784 | 12.96 | 70.6715
[5 empty] | 7 | 54 | 0.28 | 15 | 1.008 | 2 | 0.72222 | 0.27778 | 7.2222 | 4.6191 | 2.3158 | 0 | 0.012334 | 0.012334 | 0.728 | 1.968 | 0.015492 | 0.181 | 0.1965 | 0.28 | 1.2205 | 0.0059586 | 0 | 0.055429 | 0.061388 | 0.0080442 | 0.012334 | 4.958 | 0.16 | 4.95e-05 | 5.4087 | 15.12 | 73.6531
|  |  | 0.34167 |  | 8 | 54 | 0.32 | 15 | 1.152 | 2 | 0.72222 | 0.27778 | 7.2222 | 4.7631 | 2.382 | 0 | 0.01305 | 0.01305 | 0.832 | 2.0243 | 0.016391 | 0.20686 | 0.22325 | 0.32 | 1.2554 | 0.0063042 | 0 | 0.057157 | 0.063462 | 0.0085107 | 0.01305 | 4.958 | 0.16 | 4.95e-05 | 5.4394 | 17.28 | 76.0583
[5 empty] | 9 | 54 | 0.36 | 15 | 1.296 | 2 | 0.72222 | 0.27778 | 7.2222 | 4.9071 | 2.4549 | 0 | 0.013861 | 0.013861 | 0.936 | 2.0862 | 0.017409 | 0.23272 | 0.25013 | 0.36 | 1.2938 | 0.0066959 | 0 | 0.058885 | 0.065581 | 0.0090395 | 0.013861 | 4.958 | 0.16 | 4.95e-05 | 5.4705 | 19.44 | 78.0392
[5 empty] | 10 | 54 | 0.4 | 15 | 1.44 | 2 | 0.72222 | 0.27778 | 7.2222 | 5.0511 | 2.5338 | 0 | 0.014767 | 0.014767 | 1.04 | 2.1533 | 0.018548 | 0.25858 | 0.27712 | 0.4 | 1.3354 | 0.0071337 | 0 | 0.060613 | 0.067747 | 0.0096305 | 0.014767 | 4.958 | 0.16 | 4.95e-05 | 5.5021 | 21.6 | 79.6986
[5 empty] | 11 | 54 | 0.44 | 15 | 1.584 | 2 | 0.72222 | 0.27778 | 7.2222 | 5.1951 | 2.6184 | 0 | 0.015768 | 0.015768 | 1.144 | 2.2252 | 0.019806 | 0.28443 | 0.30424 | 0.44 | 1.38 | 0.0076175 | 0 | 0.062341 | 0.069959 | 0.010284 | 0.015768 | 4.958 | 0.16 | 4.95e-05 | 5.5341 | 23.76 | 81.1085
[5 empty] | 12 | 54 | 0.48 | 15 | 1.728 | 2 | 0.72222 | 0.27778 | 7.2222 | 5.3391 | 2.7079 | 0 | 0.016865 | 0.016865 | 1.248 | 2.3013 | 0.021183 | 0.31029 | 0.33148 | 0.48 | 1.4272 | 0.0081474 | 0 | 0.064069 | 0.072217 | 0.010999 | 0.016865 | 4.958 | 0.16 | 4.95e-05 | 5.5665 | 25.92 | 82.321
[5 empty] | 13 | 54 | 0.52 | 15 | 1.872 | 2 | 0.72222 | 0.27778 | 7.2222 | 5.4831 | 2.802 | 0 | 0.018058 | 0.018058 | 1.352 | 2.3812 | 0.022681 | 0.33615 | 0.35883 | 0.52 | 1.4768 | 0.0087234 | 0 | 0.065797 | 0.074521 | 0.011777 | 0.018058 | 4.958 | 0.16 | 4.95e-05 | 5.5993 | 28.08 | 83.3746
[5 empty] | 14 | 54 | 0.56 | 15 | 2.016 | 2 | 0.72222 | 0.27778 | 7.2222 | 5.6271 | 2.9002 | 0 | 0.019345 | 0.019345 | 1.456 | 2.4647 | 0.024298 | 0.36201 | 0.38631 | 0.56 | 1.5285 | 0.0093455 | 0 | 0.067525 | 0.076871 | 0.012616 | 0.019345 | 4.958 | 0.16 | 4.95e-05 | 5.6326 | 30.24 | 84.2984
[5 empty] | 15 | 54 | 0.6 | 15 | 2.16 | 2 | 0.72222 | 0.27778 | 7.2222 | 5.7711 | 3.0021 | 0 | 0.020728 | 0.020728 | 1.56 | 2.5513 | 0.026036 | 0.38787 | 0.4139 | 0.6 | 1.5822 | 0.010014 | 0 | 0.069253 | 0.079267 | 0.013518 | 0.020728 | 4.958 | 0.16 | 4.95e-05 | 5.6662 | 32.4 | 85.1148
[5 empty] | 16 | 54 | 0.64 | 15 | 2.304 | 2 | 0.72222 | 0.27778 | 7.2222 | 5.9151 | 3.1073 | 0 | 0.022207 | 0.022207 | 1.664 | 2.6407 | 0.027893 | 0.41372 | 0.44162 | 0.64 | 1.6377 | 0.010728 | 0 | 0.070981 | 0.081709 | 0.014483 | 0.022207 | 4.958 | 0.16 | 4.95e-05 | 5.7003 | 34.56 | 85.8414
[5 empty] | 17 | 54 | 0.68 | 15 | 2.448 | 2 | 0.72222 | 0.27778 | 7.2222 | 6.0591 | 3.2155 | 0 | 0.023781 | 0.023781 | 1.768 | 2.7326 | 0.029869 | 0.43958 | 0.46945 | 0.68 | 1.6947 | 0.011488 | 0 | 0.072709 | 0.084198 | 0.015509 | 0.023781 | 4.958 | 0.16 | 4.95e-05 | 5.7348 | 36.72 | 86.492
[5 empty] | 18 | 54 | 0.72 | 15 | 2.592 | 2 | 0.72222 | 0.27778 | 7.2222 | 6.2031 | 3.3264 | 0 | 0.02545 | 0.02545 | 1.872 | 2.8269 | 0.031966 | 0.46544 | 0.4974 | 0.72 | 1.7532 | 0.012295 | 0 | 0.074437 | 0.086732 | 0.016598 | 0.02545 | 4.958 | 0.16 | 4.95e-05 | 5.7697 | 38.88 | 87.0778
[5 empty] | 19 | 54 | 0.76 | 15 | 2.736 | 2 | 0.72222 | 0.27778 | 7.2222 | 6.3471 | 3.4398 | 0 | 0.027215 | 0.027215 | 1.976 | 2.9233 | 0.034182 | 0.4913 | 0.52548 | 0.76 | 1.8129 | 0.013147 | 0 | 0.076165 | 0.089312 | 0.017749 | 0.027215 | 4.958 | 0.16 | 4.95e-05 | 5.805 | 41.04 | 87.608
[5 empty] | 20 | 54 | 0.8 | 15 | 2.88 | 2 | 0.72222 | 0.27778 | 7.2222 | 6.4911 | 3.5554 | 0 | 0.029075 | 0.029075 | 2.08 | 3.0215 | 0.036519 | 0.51715 | 0.55367 | 0.8 | 1.8739 | 0.014046 | 0 | 0.077893 | 0.091939 | 0.018962 | 0.029075 | 4.958 | 0.16 | 4.95e-05 | 5.8408 | 43.2 | 88.0899
[5 empty] | 21 | 54 | 0.84 | 15 | 3.024 | 2 | 0.72222 | 0.27778 | 7.2222 | 6.6351 | 3.673 | 0 | 0.03103 | 0.03103 | 2.184 | 3.1215 | 0.038975 | 0.54301 | 0.58199 | 0.84 | 1.9359 | 0.01499 | 0 | 0.079621 | 0.094612 | 0.020237 | 0.03103 | 4.958 | 0.16 | 4.95e-05 | 5.877 | 45.36 | 88.5298
[5 empty] | 22 | 54 | 0.88 | 15 | 3.168 | 2 | 0.72222 | 0.27778 | 7.2222 | 6.7791 | 3.7925 | 0 | 0.033081 | 0.033081 | 2.288 | 3.223 | 0.041551 | 0.56887 | 0.61042 | 0.88 | 1.9988 | 0.015981 | 0 | 0.081349 | 0.09733 | 0.021574 | 0.033081 | 4.958 | 0.16 | 4.95e-05 | 5.9136 | 47.52 | 88.9329
[5 empty] | 23 | 54 | 0.92 | 15 | 3.312 | 2 | 0.72222 | 0.27778 | 7.2222 | 6.9231 | 3.9136 | 0 | 0.035227 | 0.035227 | 2.392 | 3.3259 | 0.044246 | 0.59473 | 0.63897 | 0.92 | 2.0626 | 0.017018 | 0 | 0.083077 | 0.1001 | 0.022974 | 0.035227 | 4.958 | 0.16 | 4.95e-05 | 5.9506 | 49.68 | 89.3034
[5 empty] | 24 | 54 | 0.96 | 15 | 3.456 | 2 | 0.72222 | 0.27778 | 7.2222 | 7.0671 | 4.0362 | 0 | 0.037468 | 0.037468 | 2.496 | 3.4301 | 0.047062 | 0.62058 | 0.66765 | 0.96 | 2.1272 | 0.018101 | 0 | 0.084805 | 0.10291 | 0.024436 | 0.037468 | 4.958 | 0.16 | 4.95e-05 | 5.988 | 51.84 | 89.6451
[5 empty] | 25 | 54 | 1 | 15 | 3.6 | 2 | 0.72222 | 0.27778 | 7.2222 | 7.2111 | 4.1601 | 0 | 0.039805 | 0.039805 | 2.6 | 3.5354 | 0.049997 | 0.64644 | 0.69644 | 1 | 2.1926 | 0.01923 | 0 | 0.086533 | 0.10576 | 0.02596 | 0.039805 | 4.958 | 0.16 | 4.95e-05 | 6.0259 | 54 | 89.9612
[5 empty] | 26 | 54 | 1.04 | 15 | 3.744 | 2 | 0.72222 | 0.27778 | 7.2222 | 7.3551 | 4.2854 | 0 | 0.042238 | 0.042238 | 2.704 | 3.6418 | 0.053052 | 0.6723 | 0.72535 | 1.04 | 2.2586 | 0.020405 | 0 | 0.088261 | 0.10867 | 0.027546 | 0.042238 | 4.958 | 0.16 | 4.95e-05 | 6.0641 | 56.16 | 90.2544
[5 empty] | 27 | 54 | 1.08 | 15 | 3.888 | 2 | 0.72222 | 0.27778 | 7.2222 | 7.4991 | 4.4117 | 0 | 0.044765 | 0.044765 | 2.808 | 3.7492 | 0.056227 | 0.69816 | 0.75438 | 1.08 | 2.3252 | 0.021626 | 0 | 0.089989 | 0.11162 | 0.029195 | 0.044765 | 4.958 | 0.16 | 4.95e-05 | 6.1028 | 58.32 | 90.5269
[5 empty] | 28 | 54 | 1.12 | 15 | 4.032 | 2 | 0.72222 | 0.27778 | 7.2222 | 7.6431 | 4.5391 | 0 | 0.047389 | 0.047389 | 2.912 | 3.8575 | 0.059522 | 0.72401 | 0.78354 | 1.12 | 2.3923 | 0.022893 | 0 | 0.091717 | 0.11461 | 0.030906 | 0.047389 | 4.958 | 0.16 | 4.95e-05 | 6.1419 | 60.48 | 90.7809
[5 empty] | 29 | 54 | 1.16 | 15 | 4.176 | 2 | 0.72222 | 0.27778 | 7.2222 | 7.7871 | 4.6675 | 0 | 0.050107 | 0.050107 | 3.016 | 3.9666 | 0.062936 | 0.74987 | 0.81281 | 1.16 | 2.46 | 0.024206 | 0 | 0.093445 | 0.11765 | 0.032679 | 0.050107 | 4.958 | 0.16 | 4.95e-05 | 6.1814 | 62.64 | 91.0182
[5 empty] | 30 | 54 | 1.2 | 15 | 4.32 | 2 | 0.72222 | 0.27778 | 7.2222 | 7.9311 | 4.7968 | 0 | 0.052921 | 0.052921 | 3.12 | 4.0765 | 0.066471 | 0.77573 | 0.8422 | 1.2 | 2.5281 | 0.025566 | 0 | 0.095173 | 0.12074 | 0.034514 | 0.052921 | 4.958 | 0.16 | 4.95e-05 | 6.2214 | 64.8 | 91.2401
[5 empty] | 31 | 54 | 1.24 | 15 | 4.464 | 2 | 0.72222 | 0.27778 | 7.2222 | 8.0751 | 4.9269 | 0 | 0.05583 | 0.05583 | 3.224 | 4.187 | 0.070125 | 0.80159 | 0.87171 | 1.24 | 2.5967 | 0.026971 | 0 | 0.096901 | 0.12387 | 0.036411 | 0.05583 | 4.958 | 0.16 | 4.95e-05 | 6.2617 | 66.96 | 91.4483
[5 empty] | 32 | 54 | 1.28 | 15 | 4.608 | 2 | 0.72222 | 0.27778 | 7.2222 | 8.2191 | 5.0577 | 0 | 0.058835 | 0.058835 | 3.328 | 4.2982 | 0.073899 | 0.82745 | 0.90134 | 1.28 | 2.6656 | 0.028423 | 0 | 0.098629 | 0.12705 | 0.038371 | 0.058835 | 4.958 | 0.16 | 4.95e-05 | 6.3025 | 69.12 | 91.6437
[5 empty] | 33 | 54 | 1.32 | 15 | 4.752 | 2 | 0.72222 | 0.27778 | 7.2222 | 8.3631 | 5.1892 | 0 | 0.061935 | 0.061935 | 3.432 | 4.41 | 0.077793 | 0.8533 | 0.9311 | 1.32 | 2.735 | 0.02992 | 0 | 0.10036 | 0.13028 | 0.040392 | 0.061935 | 4.958 | 0.16 | 4.95e-05 | 6.3437 | 71.28 | 91.8276
[5 empty] | 34 | 54 | 1.36 | 15 | 4.896 | 2 | 0.72222 | 0.27778 | 7.2222 | 8.5071 | 5.3214 | 0 | 0.06513 | 0.06513 | 3.536 | 4.5223 | 0.081806 | 0.87916 | 0.96097 | 1.36 | 2.8046 | 0.031464 | 0 | 0.10209 | 0.13355 | 0.042476 | 0.06513 | 4.958 | 0.16 | 4.95e-05 | 6.3853 | 73.44 | 92.0009
[5 empty] | 35 | 54 | 1.4 | 15 | 5.04 | 2 | 0.72222 | 0.27778 | 7.2222 | 8.6511 | 5.4542 | 0 | 0.068421 | 0.068421 | 3.64 | 4.6352 | 0.08594 | 0.90502 | 0.99096 | 1.4 | 2.8746 | 0.033054 | 0 | 0.10381 | 0.13687 | 0.044622 | 0.068421 | 4.958 | 0.16 | 4.95e-05 | 6.4274 | 75.6 | 92.1644
[5 empty] | 36 | 54 | 1.44 | 15 | 5.184 | 2 | 0.72222 | 0.27778 | 7.2222 | 8.7951 | 5.5875 | 0 | 0.071807 | 0.071807 | 3.744 | 4.7485 | 0.090193 | 0.93088 | 1.0211 | 1.44 | 2.9449 | 0.03469 | 0 | 0.10554 | 0.14023 | 0.046831 | 0.071807 | 4.958 | 0.16 | 4.95e-05 | 6.4698 | 77.76 | 92.3188
[5 empty] | 37 | 54 | 1.48 | 15 | 5.328 | 2 | 0.72222 | 0.27778 | 7.2222 | 8.9391 | 5.7214 | 0 | 0.075289 | 0.075289 | 3.848 | 4.8622 | 0.094566 | 0.95673 | 1.0513 | 1.48 | 3.0154 | 0.036371 | 0 | 0.10727 | 0.14364 | 0.049101 | 0.075289 | 4.958 | 0.16 | 4.95e-05 | 6.5127 | 79.92 | 92.465
[5 empty] | 38 | 54 | 1.52 | 15 | 5.472 | 2 | 0.72222 | 0.27778 | 7.2222 | 9.0831 | 5.8557 | 0 | 0.078866 | 0.078866 | 3.952 | 4.9764 | 0.099059 | 0.98259 | 1.0817 | 1.52 | 3.0862 | 0.038099 | 0 | 0.109 | 0.1471 | 0.051434 | 0.078866 | 4.958 | 0.16 | 4.95e-05 | 6.556 | 82.08 | 92.6035
[5 empty] | 39 | 54 | 1.56 | 15 | 5.616 | 2 | 0.72222 | 0.27778 | 7.2222 | 9.2271 | 5.9905 | 0 | 0.082538 | 0.082538 | 4.056 | 5.091 | 0.10367 | 1.0084 | 1.1121 | 1.56 | 3.1573 | 0.039874 | 0 | 0.11073 | 0.1506 | 0.053829 | 0.082538 | 4.958 | 0.16 | 4.95e-05 | 6.5997 | 84.24 | 92.7348
[5 empty] | 40 | 54 | 1.6 | 15 | 5.76 | 2 | 0.72222 | 0.27778 | 7.2222 | 9.3711 | 6.1257 | 0 | 0.086306 | 0.086306 | 4.16 | 5.2059 | 0.1084 | 1.0343 | 1.1427 | 1.6 | 3.2285 | 0.041694 | 0 | 0.11245 | 0.15415 | 0.056286 | 0.086306 | 4.958 | 0.16 | 4.95e-05 | 6.6438 | 86.4 | 92.8595
[5 empty] | 41 | 54 | 1.64 | 15 | 5.904 | 2 | 0.72222 | 0.27778 | 7.2222 | 9.5151 | 6.2613 | 0 | 0.090169 | 0.090169 | 4.264 | 5.3211 | 0.11326 | 1.0602 | 1.1734 | 1.64 | 3.3 | 0.04356 | 0 | 0.11418 | 0.15774 | 0.058806 | 0.090169 | 4.958 | 0.16 | 4.95e-05 | 6.6884 | 88.56 | 92.978
[5 empty] | 42 | 54 | 1.68 | 15 | 6.048 | 2 | 0.72222 | 0.27778 | 7.2222 | 9.6591 | 6.3973 | 0 | 0.094128 | 0.094128 | 4.368 | 5.4366 | 0.11823 | 1.086 | 1.2043 | 1.68 | 3.3717 | 0.045472 | 0 | 0.11591 | 0.16138 | 0.061388 | 0.094128 | 4.958 | 0.16 | 4.95e-05 | 6.7334 | 90.72 | 93.0907
[5 empty] | 43 | 54 | 1.72 | 15 | 6.192 | 2 | 0.72222 | 0.27778 | 7.2222 | 9.8031 | 6.5336 | 0 | 0.098181 | 0.098181 | 4.472 | 5.5525 | 0.12332 | 1.1119 | 1.2352 | 1.72 | 3.4435 | 0.047431 | 0 | 0.11764 | 0.16507 | 0.064031 | 0.098181 | 4.958 | 0.16 | 4.95e-05 | 6.7787 | 92.88 | 93.198
[5 empty] | 44 | 54 | 1.76 | 15 | 6.336 | 2 | 0.72222 | 0.27778 | 7.2222 | 9.9471 | 6.6702 | 0 | 0.10233 | 0.10233 | 4.576 | 5.6686 | 0.12853 | 1.1377 | 1.2663 | 1.76 | 3.5155 | 0.049435 | 0 | 0.11937 | 0.1688 | 0.066737 | 0.10233 | 4.958 | 0.16 | 4.95e-05 | 6.8245 | 95.04 | 93.3004
[5 empty] | 45 | 54 | 1.8 | 15 | 6.48 | 2 | 0.72222 | 0.27778 | 7.2222 | 10.0911 | 6.8071 | 0 | 0.10658 | 0.10658 | 4.68 | 5.785 | 0.13386 | 1.1636 | 1.2975 | 1.8 | 3.5877 | 0.051486 | 0 | 0.12109 | 0.17258 | 0.069506 | 0.10658 | 4.958 | 0.16 | 4.95e-05 | 6.8708 | 97.2 | 93.398
[5 empty] | 46 | 54 | 1.84 | 15 | 6.624 | 2 | 0.72222 | 0.27778 | 7.2222 | 10.2351 | 6.9444 | 0 | 0.11092 | 0.11092 | 4.784 | 5.9016 | 0.13931 | 1.1895 | 1.3288 | 1.84 | 3.66 | 0.053582 | 0 | 0.12282 | 0.1764 | 0.072336 | 0.11092 | 4.958 | 0.16 | 4.95e-05 | 6.9174 | 99.36 | 93.4912
[5 empty] | 47 | 54 | 1.88 | 15 | 6.768 | 2 | 0.72222 | 0.27778 | 7.2222 | 10.3791 | 7.0818 | 0 | 0.11535 | 0.11535 | 4.888 | 6.0184 | 0.14489 | 1.2153 | 1.3602 | 1.88 | 3.7325 | 0.055725 | 0 | 0.12455 | 0.18027 | 0.075229 | 0.11535 | 4.958 | 0.16 | 4.95e-05 | 6.9645 | 101.52 | 93.5802
[5 empty] | 48 | 54 | 1.92 | 15 | 6.912 | 2 | 0.72222 | 0.27778 | 7.2222 | 10.5231 | 7.2196 | 0 | 0.11988 | 0.11988 | 4.992 | 6.1355 | 0.15058 | 1.2412 | 1.3917 | 1.92 | 3.8051 | 0.057914 | 0 | 0.12628 | 0.18419 | 0.078184 | 0.11988 | 4.958 | 0.16 | 4.95e-05 | 7.012 | 103.68 | 93.6653
[5 empty] | 49 | 54 | 1.96 | 15 | 7.056 | 2 | 0.72222 | 0.27778 | 7.2222 | 10.6671 | 7.3576 | 0 | 0.12451 | 0.12451 | 5.096 | 6.2527 | 0.15639 | 1.267 | 1.4234 | 1.96 | 3.8778 | 0.060149 | 0 | 0.12801 | 0.18815 | 0.081201 | 0.12451 | 4.958 | 0.16 | 4.95e-05 | 7.0599 | 105.84 | 93.7468
[5 empty] | 50 | 54 | 2 | 15 | 7.2 | 2 | 0.72222 | 0.27778 | 7.2222 | 10.8111 | 7.4958 | 0 | 0.12923 | 0.12923 | 5.2 | 6.3702 | 0.16232 | 1.2929 | 1.4552 | 2 | 3.9506 | 0.06243 | 0 | 0.12973 | 0.19216 | 0.08428 | 0.12923 | 4.958 | 0.16 | 4.95e-05 | 7.1082 | 108 | 93.8248
[5 empty] | 51 | 54 | 2.04 | 15 | 7.344 | 2 | 0.72222 | 0.27778 | 7.2222 | 10.9551 | 7.6342 | 0 | 0.13405 | 0.13405 | 5.304 | 6.4878 | 0.16837 | 1.3187 | 1.4871 | 2.04 | 4.0236 | 0.064757 | 0 | 0.13146 | 0.19622 | 0.087422 | 0.13405 | 4.958 | 0.16 | 4.95e-05 | 7.1569 | 110.16 | 93.8995
[5 empty] | 52 | 54 | 2.08 | 15 | 7.488 | 2 | 0.72222 | 0.27778 | 7.2222 | 11.0991 | 7.7728 | 0 | 0.13896 | 0.13896 | 5.408 | 6.6056 | 0.17454 | 1.3446 | 1.5191 | 2.08 | 4.0966 | 0.06713 | 0 | 0.13319 | 0.20032 | 0.090625 | 0.13896 | 4.958 | 0.16 | 4.95e-05 | 7.2061 | 112.32 | 93.9711
[5 empty] | 53 | 54 | 2.12 | 15 | 7.632 | 2 | 0.72222 | 0.27778 | 7.2222 | 11.2431 | 7.9116 | 0 | 0.14397 | 0.14397 | 5.512 | 6.7236 | 0.18083 | 1.3705 | 1.5513 | 2.12 | 4.1698 | 0.069549 | 0 | 0.13492 | 0.20447 | 0.093891 | 0.14397 | 4.958 | 0.16 | 4.95e-05 | 7.2557 | 114.48 | 94.0398
[5 empty] | 54 | 54 | 2.16 | 15 | 7.776 | 2 | 0.72222 | 0.27778 | 7.2222 | 11.3871 | 8.0506 | 0 | 0.14907 | 0.14907 | 5.616 | 6.8417 | 0.18724 | 1.3963 | 1.5836 | 2.16 | 4.2431 | 0.072014 | 0 | 0.13665 | 0.20866 | 0.097219 | 0.14907 | 4.958 | 0.16 | 4.95e-05 | 7.3056 | 116.64 | 94.1058
[5 empty] | 55 | 54 | 2.2 | 15 | 7.92 | 2 | 0.72222 | 0.27778 | 7.2222 | 11.5311 | 8.1898 | 0 | 0.15427 | 0.15427 | 5.72 | 6.96 | 0.19377 | 1.4222 | 1.6159 | 2.2 | 4.3164 | 0.074526 | 0 | 0.13837 | 0.2129 | 0.10061 | 0.15427 | 4.958 | 0.16 | 4.95e-05 | 7.3561 | 118.8 | 94.1691
[5 empty] | 56 | 54 | 2.24 | 15 | 8.064 | 2 | 0.72222 | 0.27778 | 7.2222 | 11.6751 | 8.3292 | 0 | 0.15956 | 0.15956 | 5.824 | 7.0784 | 0.20042 | 1.448 | 1.6484 | 2.24 | 4.3898 | 0.077083 | 0 | 0.1401 | 0.21718 | 0.10406 | 0.15956 | 4.958 | 0.16 | 4.95e-05 | 7.4069 | 120.96 | 94.2299
[5 empty] | 57 | 54 | 2.28 | 15 | 8.208 | 2 | 0.72222 | 0.27778 | 7.2222 | 11.8191 | 8.4686 | 0 | 0.16495 | 0.16495 | 5.928 | 7.197 | 0.20719 | 1.4739 | 1.6811 | 2.28 | 4.4634 | 0.079687 | 0 | 0.14183 | 0.22152 | 0.10758 | 0.16495 | 4.958 | 0.16 | 4.95e-05 | 7.4581 | 123.12 | 94.2884
[5 empty] | 58 | 54 | 2.32 | 15 | 8.352 | 2 | 0.72222 | 0.27778 | 7.2222 | 11.9631 | 8.6083 | 0 | 0.17044 | 0.17044 | 6.032 | 7.3156 | 0.21407 | 1.4997 | 1.7138 | 2.32 | 4.537 | 0.082336 | 0 | 0.14356 | 0.22589 | 0.11115 | 0.17044 | 4.958 | 0.16 | 4.95e-05 | 7.5098 | 125.28 | 94.3446
[5 empty] | 59 | 54 | 2.36 | 15 | 8.496 | 2 | 0.72222 | 0.27778 | 7.2222 | 12.1071 | 8.7481 | 0 | 0.17602 | 0.17602 | 6.136 | 7.4344 | 0.22108 | 1.5256 | 1.7467 | 2.36 | 4.6106 | 0.085032 | 0 | 0.14529 | 0.23032 | 0.11479 | 0.17602 | 4.958 | 0.16 | 4.95e-05 | 7.5619 | 127.44 | 94.3987
[5 empty] | 60 | 54 | 2.4 | 15 | 8.64 | 2 | 0.72222 | 0.27778 | 7.2222 | 12.2511 | 8.888 | 0 | 0.18169 | 0.18169 | 6.24 | 7.5533 | 0.22821 | 1.5515 | 1.7797 | 2.4 | 4.6844 | 0.087774 | 0 | 0.14701 | 0.23479 | 0.11849 | 0.18169 | 4.958 | 0.16 | 4.95e-05 | 7.6144 | 129.6 | 94.4507
[5 empty] | 61 | 54 | 2.44 | 15 | 8.784 | 2 | 0.72222 | 0.27778 | 7.2222 | 12.3951 | 9.028 | 0 | 0.18746 | 0.18746 | 6.344 | 7.6724 | 0.23546 | 1.5773 | 1.8128 | 2.44 | 4.7582 | 0.090562 | 0 | 0.14874 | 0.2393 | 0.12226 | 0.18746 | 4.958 | 0.16 | 4.95e-05 | 7.6673 | 131.76 | 94.5008
[5 empty] | 62 | 54 | 2.48 | 15 | 8.928 | 2 | 0.72222 | 0.27778 | 7.2222 | 12.5391 | 9.1682 | 0 | 0.19333 | 0.19333 | 6.448 | 7.7915 | 0.24283 | 1.6032 | 1.846 | 2.48 | 4.8321 | 0.093395 | 0 | 0.15047 | 0.24386 | 0.12608 | 0.19333 | 4.958 | 0.16 | 4.95e-05 | 7.7207 | 133.92 | 94.5491
[5 empty] | 63 | 54 | 2.52 | 15 | 9.072 | 2 | 0.72222 | 0.27778 | 7.2222 | 12.6831 | 9.3085 | 0 | 0.19929 | 0.19929 | 6.552 | 7.9107 | 0.25032 | 1.629 | 1.8793 | 2.52 | 4.906 | 0.096275 | 0 | 0.1522 | 0.24847 | 0.12997 | 0.19929 | 4.958 | 0.16 | 4.95e-05 | 7.7745 | 136.08 | 94.5956
[5 empty] | 64 | 54 | 2.56 | 15 | 9.216 | 2 | 0.72222 | 0.27778 | 7.2222 | 12.8271 | 9.4489 | 0 | 0.20535 | 0.20535 | 6.656 | 8.03 | 0.25792 | 1.6549 | 1.9128 | 2.56 | 4.98 | 0.099202 | 0 | 0.15393 | 0.25313 | 0.13392 | 0.20535 | 4.958 | 0.16 | 4.95e-05 | 7.8286 | 138.24 | 94.6404
[5 empty] | 65 | 54 | 2.6 | 15 | 9.36 | 2 | 0.72222 | 0.27778 | 7.2222 | 12.9711 | 9.5894 | 0 | 0.2115 | 0.2115 | 6.76 | 8.1494 | 0.26565 | 1.6807 | 1.9464 | 2.6 | 5.054 | 0.10217 | 0 | 0.15565 | 0.25783 | 0.13793 | 0.2115 | 4.958 | 0.16 | 4.95e-05 | 7.8832 | 140.4 | 94.6837
[5 empty] | 66 | 54 | 2.64 | 15 | 9.504 | 2 | 0.72222 | 0.27778 | 7.2222 | 13.1151 | 9.73 | 0 | 0.21775 | 0.21775 | 6.864 | 8.2689 | 0.2735 | 1.7066 | 1.9801 | 2.64 | 5.1282 | 0.10519 | 0 | 0.15738 | 0.26257 | 0.14201 | 0.21775 | 4.958 | 0.16 | 4.95e-05 | 7.9383 | 142.56 | 94.7253
[5 empty] | 67 | 54 | 2.68 | 15 | 9.648 | 2 | 0.72222 | 0.27778 | 7.2222 | 13.2591 | 9.8707 | 0 | 0.22409 | 0.22409 | 6.968 | 8.3885 | 0.28147 | 1.7325 | 2.0139 | 2.68 | 5.2023 | 0.10826 | 0 | 0.15911 | 0.26737 | 0.14615 | 0.22409 | 4.958 | 0.16 | 4.95e-05 | 7.9937 | 144.72 | 94.7656
[5 empty] | 68 | 54 | 2.72 | 15 | 9.792 | 2 | 0.72222 | 0.27778 | 7.2222 | 13.4031 | 10.0115 | 0 | 0.23053 | 0.23053 | 7.072 | 8.5081 | 0.28955 | 1.7583 | 2.0479 | 2.72 | 5.2765 | 0.11137 | 0 | 0.16084 | 0.2722 | 0.15034 | 0.23053 | 4.958 | 0.16 | 4.95e-05 | 8.0496 | 146.88 | 94.8044
[5 empty] | 69 | 54 | 2.76 | 15 | 9.936 | 2 | 0.72222 | 0.27778 | 7.2222 | 13.5471 | 10.1524 | 0 | 0.23706 | 0.23706 | 7.176 | 8.6279 | 0.29776 | 1.7842 | 2.0819 | 2.76 | 5.3508 | 0.11452 | 0 | 0.16257 | 0.27709 | 0.15461 | 0.23706 | 4.958 | 0.16 | 4.95e-05 | 8.1058 | 149.04 | 94.8418
[5 empty] | 70 | 54 | 2.8 | 15 | 10.08 | 2 | 0.72222 | 0.27778 | 7.2222 | 13.6911 | 10.2934 | 0 | 0.24369 | 0.24369 | 7.28 | 8.7477 | 0.30609 | 1.81 | 2.1161 | 2.8 | 5.4251 | 0.11773 | 0 | 0.16429 | 0.28202 | 0.15893 | 0.24369 | 4.958 | 0.16 | 4.95e-05 | 8.1625 | 151.2 | 94.878
[5 empty] | 71 | 54 | 2.84 | 15 | 10.224 | 2 | 0.72222 | 0.27778 | 7.2222 | 13.8351 | 10.4344 | 0 | 0.25042 | 0.25042 | 7.384 | 8.8675 | 0.31453 | 1.8359 | 2.1504 | 2.84 | 5.4994 | 0.12097 | 0 | 0.16602 | 0.287 | 0.16332 | 0.25042 | 4.958 | 0.16 | 4.95e-05 | 8.2197 | 153.36 | 94.9129
[5 empty] | 72 | 54 | 2.88 | 15 | 10.368 | 2 | 0.72222 | 0.27778 | 7.2222 | 13.9791 | 10.5755 | 0 | 0.25724 | 0.25724 | 7.488 | 8.9875 | 0.3231 | 1.8618 | 2.1849 | 2.88 | 5.5738 | 0.12427 | 0 | 0.16775 | 0.29202 | 0.16776 | 0.25724 | 4.958 | 0.16 | 4.95e-05 | 8.2772 | 155.52 | 94.9467
[5 empty] | 73 | 54 | 2.92 | 15 | 10.512 | 2 | 0.72222 | 0.27778 | 7.2222 | 14.1231 | 10.7168 | 0 | 0.26415 | 0.26415 | 7.592 | 9.1075 | 0.33179 | 1.8876 | 2.2194 | 2.92 | 5.6482 | 0.12761 | 0 | 0.16948 | 0.29709 | 0.17227 | 0.26415 | 4.958 | 0.16 | 4.95e-05 | 8.3351 | 157.68 | 94.9793
[5 empty] | 74 | 54 | 2.96 | 15 | 10.656 | 2 | 0.72222 | 0.27778 | 7.2222 | 14.2671 | 10.858 | 0 | 0.27116 | 0.27116 | 7.696 | 9.2276 | 0.34059 | 1.9135 | 2.2541 | 2.96 | 5.7227 | 0.131 | 0 | 0.17121 | 0.3022 | 0.17685 | 0.27116 | 4.958 | 0.16 | 4.95e-05 | 8.3935 | 159.84 | 95.0108
[5 empty] | 75 | 54 | 3 | 15 | 10.8 | 2 | 0.72222 | 0.27778 | 7.2222 | 14.4111 | 10.9994 | 0 | 0.27827 | 0.27827 | 7.8 | 9.3477 | 0.34952 | 1.9393 | 2.2888 | 3 | 5.7972 | 0.13443 | 0 | 0.17293 | 0.30736 | 0.18148 | 0.27827 | 4.958 | 0.16 | 4.95e-05 | 8.4523 | 162 | 95.0412
[5 empty] | 76 | 54 | 3.04 | 15 | 10.944 | 2 | 0.72222 | 0.27778 | 7.2222 | 14.5551 | 11.1408 | 0 | 0.28547 | 0.28547 | 7.904 | 9.4679 | 0.35856 | 1.9652 | 2.3237 | 3.04 | 5.8717 | 0.13791 | 0 | 0.17466 | 0.31257 | 0.18618 | 0.28547 | 4.958 | 0.16 | 4.95e-05 | 8.5115 | 164.16 | 95.0707
[5 empty] | 77 | 54 | 3.08 | 15 | 11.088 | 2 | 0.72222 | 0.27778 | 7.2222 | 14.6991 | 11.2823 | 0 | 0.29277 | 0.29277 | 8.008 | 9.5881 | 0.36773 | 1.991 | 2.3588 | 3.08 | 5.9463 | 0.14143 | 0 | 0.17639 | 0.31782 | 0.19094 | 0.29277 | 4.958 | 0.16 | 4.95e-05 | 8.5711 | 166.32 | 95.0992
[5 empty] | 78 | 54 | 3.12 | 15 | 11.232 | 2 | 0.72222 | 0.27778 | 7.2222 | 14.8431 | 11.4239 | 0 | 0.30016 | 0.30016 | 8.112 | 9.7084 | 0.37701 | 2.0169 | 2.3939 | 3.12 | 6.0209 | 0.14501 | 0 | 0.17812 | 0.32312 | 0.19576 | 0.30016 | 4.958 | 0.16 | 4.95e-05 | 8.6312 | 168.48 | 95.1267
[5 empty] | 79 | 54 | 3.16 | 15 | 11.376 | 2 | 0.72222 | 0.27778 | 7.2222 | 14.9871 | 11.5655 | 0 | 0.30765 | 0.30765 | 8.216 | 9.8288 | 0.38642 | 2.0428 | 2.4292 | 3.16 | 6.0955 | 0.14862 | 0 | 0.17985 | 0.32847 | 0.20064 | 0.30765 | 4.958 | 0.16 | 4.95e-05 | 8.6917 | 170.64 | 95.1533
[5 empty] | 80 | 54 | 3.2 | 15 | 11.52 | 2 | 0.72222 | 0.27778 | 7.2222 | 15.1311 | 11.7071 | 0 | 0.31523 | 0.31523 | 8.32 | 9.9492 | 0.39594 | 2.0686 | 2.4646 | 3.2 | 6.1702 | 0.15229 | 0 | 0.18157 | 0.33386 | 0.20559 | 0.31523 | 4.958 | 0.16 | 4.95e-05 | 8.7525 | 172.8 | 95.1791
[5 empty] | 81 | 54 | 3.24 | 15 | 11.664 | 2 | 0.72222 | 0.27778 | 7.2222 | 15.2751 | 11.8489 | 0 | 0.32291 | 0.32291 | 8.424 | 10.0696 | 0.40559 | 2.0945 | 2.5001 | 3.24 | 6.2449 | 0.156 | 0 | 0.1833 | 0.3393 | 0.21059 | 0.32291 | 4.958 | 0.16 | 4.95e-05 | 8.8138 | 174.96 | 95.204
[5 empty] | 82 | 54 | 3.28 | 15 | 11.808 | 2 | 0.72222 | 0.27778 | 7.2222 | 15.4191 | 11.9906 | 0 | 0.33068 | 0.33068 | 8.528 | 10.1901 | 0.41535 | 2.1203 | 2.5357 | 3.28 | 6.3196 | 0.15975 | 0 | 0.18503 | 0.34478 | 0.21566 | 0.33068 | 4.958 | 0.16 | 4.95e-05 | 8.8756 | 177.12 | 95.2281
[5 empty] | 83 | 54 | 3.32 | 15 | 11.952 | 2 | 0.72222 | 0.27778 | 7.2222 | 15.5631 | 12.1325 | 0 | 0.33855 | 0.33855 | 8.632 | 10.3106 | 0.42524 | 2.1462 | 2.5714 | 3.32 | 6.3944 | 0.16355 | 0 | 0.18676 | 0.35031 | 0.2208 | 0.33855 | 4.958 | 0.16 | 4.95e-05 | 8.9377 | 179.28 | 95.2514
[5 empty] | 84 | 54 | 3.36 | 15 | 12.096 | 2 | 0.72222 | 0.27778 | 7.2222 | 15.7071 | 12.2744 | 0 | 0.34652 | 0.34652 | 8.736 | 10.4312 | 0.43524 | 2.172 | 2.6073 | 3.36 | 6.4692 | 0.1674 | 0 | 0.18849 | 0.35589 | 0.22599 | 0.34652 | 4.958 | 0.16 | 4.95e-05 | 9.0003 | 181.44 | 95.274
[5 empty] | 85 | 54 | 3.4 | 15 | 12.24 | 2 | 0.72222 | 0.27778 | 7.2222 | 15.8511 | 12.4163 | 0 | 0.35458 | 0.35458 | 8.84 | 10.5518 | 0.44536 | 2.1979 | 2.6433 | 3.4 | 6.544 | 0.17129 | 0 | 0.19021 | 0.36151 | 0.23125 | 0.35458 | 4.958 | 0.16 | 4.95e-05 | 9.0633 | 183.6 | 95.2958
[5 empty] | 86 | 54 | 3.44 | 15 | 12.384 | 2 | 0.72222 | 0.27778 | 7.2222 | 15.9951 | 12.5583 | 0 | 0.36273 | 0.36273 | 8.944 | 10.6725 | 0.45561 | 2.2238 | 2.6794 | 3.44 | 6.6188 | 0.17523 | 0 | 0.19194 | 0.36717 | 0.23657 | 0.36273 | 4.958 | 0.16 | 4.95e-05 | 9.1267 | 185.76 | 95.3169
[5 empty] | 87 | 54 | 3.48 | 15 | 12.528 | 2 | 0.72222 | 0.27778 | 7.2222 | 16.1391 | 12.7003 | 0 | 0.37098 | 0.37098 | 9.048 | 10.7932 | 0.46597 | 2.2496 | 2.7156 | 3.48 | 6.6936 | 0.17922 | 0 | 0.19367 | 0.37289 | 0.24195 | 0.37098 | 4.958 | 0.16 | 4.95e-05 | 9.1905 | 187.92 | 95.3374
[5 empty] | 88 | 54 | 3.52 | 15 | 12.672 | 2 | 0.72222 | 0.27778 | 7.2222 | 16.2831 | 12.8424 | 0 | 0.37933 | 0.37933 | 9.152 | 10.9139 | 0.47645 | 2.2755 | 2.7519 | 3.52 | 6.7685 | 0.18325 | 0 | 0.1954 | 0.37865 | 0.24739 | 0.37933 | 4.958 | 0.16 | 4.95e-05 | 9.2547 | 190.08 | 95.3572
[5 empty] | 89 | 54 | 3.56 | 15 | 12.816 | 2 | 0.72222 | 0.27778 | 7.2222 | 16.4271 | 12.9845 | 0 | 0.38777 | 0.38777 | 9.256 | 11.0347 | 0.48706 | 2.3013 | 2.7884 | 3.56 | 6.8434 | 0.18733 | 0 | 0.19713 | 0.38445 | 0.25289 | 0.38777 | 4.958 | 0.16 | 4.95e-05 | 9.3194 | 192.24 | 95.3764
[5 empty] | 90 | 54 | 3.6 | 15 | 12.96 | 2 | 0.72222 | 0.27778 | 7.2222 | 16.5711 | 13.1266 | 0 | 0.39631 | 0.39631 | 9.36 | 11.1555 | 0.49778 | 2.3272 | 2.825 | 3.6 | 6.9183 | 0.19145 | 0 | 0.19885 | 0.39031 | 0.25846 | 0.39631 | 4.958 | 0.16 | 4.95e-05 | 9.3844 | 194.4 | 95.3949
[5 empty] | 91 | 54 | 3.64 | 15 | 13.104 | 2 | 0.72222 | 0.27778 | 7.2222 | 16.7151 | 13.2688 | 0 | 0.40494 | 0.40494 | 9.464 | 11.2763 | 0.50862 | 2.353 | 2.8617 | 3.64 | 6.9933 | 0.19562 | 0 | 0.20058 | 0.39621 | 0.26409 | 0.40494 | 4.958 | 0.16 | 4.95e-05 | 9.4499 | 196.56 | 95.4129
[5 empty] | 92 | 54 | 3.68 | 15 | 13.248 | 2 | 0.72222 | 0.27778 | 7.2222 | 16.8591 | 13.411 | 0 | 0.41367 | 0.41367 | 9.568 | 11.3972 | 0.51958 | 2.3789 | 2.8985 | 3.68 | 7.0682 | 0.19984 | 0 | 0.20231 | 0.40215 | 0.26978 | 0.41367 | 4.958 | 0.16 | 4.95e-05 | 9.5158 | 198.72 | 95.4303
[5 empty] | 93 | 54 | 3.72 | 15 | 13.392 | 2 | 0.72222 | 0.27778 | 7.2222 | 17.0031 | 13.5533 | 0 | 0.42249 | 0.42249 | 9.672 | 11.5181 | 0.53067 | 2.4048 | 2.9354 | 3.72 | 7.1432 | 0.2041 | 0 | 0.20404 | 0.40814 | 0.27554 | 0.42249 | 4.958 | 0.16 | 4.95e-05 | 9.5822 | 200.88 | 95.4471
[5 empty] | 94 | 54 | 3.76 | 15 | 13.536 | 2 | 0.72222 | 0.27778 | 7.2222 | 17.1471 | 13.6956 | 0 | 0.43141 | 0.43141 | 9.776 | 11.639 | 0.54187 | 2.4306 | 2.9725 | 3.76 | 7.2182 | 0.20841 | 0 | 0.20577 | 0.41418 | 0.28136 | 0.43141 | 4.958 | 0.16 | 4.95e-05 | 9.6489 | 203.04 | 95.4634
[5 empty] | 95 | 54 | 3.8 | 15 | 13.68 | 2 | 0.72222 | 0.27778 | 7.2222 | 17.2911 | 13.838 | 0 | 0.44042 | 0.44042 | 9.88 | 11.76 | 0.55319 | 2.4565 | 3.0097 | 3.8 | 7.2932 | 0.21277 | 0 | 0.20749 | 0.42026 | 0.28723 | 0.44042 | 4.958 | 0.16 | 4.95e-05 | 9.7161 | 205.2 | 95.4791
[5 empty] | 96 | 54 | 3.84 | 15 | 13.824 | 2 | 0.72222 | 0.27778 | 7.2222 | 17.4351 | 13.9803 | 0 | 0.44953 | 0.44953 | 9.984 | 11.881 | 0.56463 | 2.4823 | 3.047 | 3.84 | 7.3683 | 0.21717 | 0 | 0.20922 | 0.42639 | 0.29317 | 0.44953 | 4.958 | 0.16 | 4.95e-05 | 9.7837 | 207.36 | 95.4944
[5 empty] | 97 | 54 | 3.88 | 15 | 13.968 | 2 | 0.72222 | 0.27778 | 7.2222 | 17.5791 | 14.1227 | 0 | 0.45874 | 0.45874 | 10.088 | 12.002 | 0.57619 | 2.5082 | 3.0844 | 3.88 | 7.4433 | 0.22161 | 0 | 0.21095 | 0.43256 | 0.29918 | 0.45874 | 4.958 | 0.16 | 4.95e-05 | 9.8517 | 209.52 | 95.5091
[5 empty] | 98 | 54 | 3.92 | 15 | 14.112 | 2 | 0.72222 | 0.27778 | 7.2222 | 17.7231 | 14.2652 | 0 | 0.46804 | 0.46804 | 10.192 | 12.1231 | 0.58788 | 2.5341 | 3.1219 | 3.92 | 7.5184 | 0.22611 | 0 | 0.21268 | 0.43878 | 0.30524 | 0.46804 | 4.958 | 0.16 | 4.95e-05 | 9.9201 | 211.68 | 95.5234
[5 empty] | 99 | 54 | 3.96 | 15 | 14.256 | 2 | 0.72222 | 0.27778 | 7.2222 | 17.8671 | 14.4076 | 0 | 0.47743 | 0.47743 | 10.296 | 12.2441 | 0.59968 | 2.5599 | 3.1596 | 3.96 | 7.5935 | 0.23064 | 0 | 0.21441 | 0.44505 | 0.31137 | 0.47743 | 4.958 | 0.16 | 4.95e-05 | 9.989 | 213.84 | 95.5372
[5 empty] | 100 | 54 | 4 | 15 | 14.4 | 2 | 0.72222 | 0.27778 | 7.2222 | 18.0111 | 14.5501 | 0 | 0.48693 | 0.48693 | 10.4 | 12.3652 | 0.6116 | 2.5858 | 3.1974 | 4 | 7.6686 | 0.23523 | 0 | 0.21613 | 0.45136 | 0.31756 | 0.48693 | 4.958 | 0.16 | 4.95e-05 | 10.0582 | 216 | 95.5506
[5 empty] | 101 | 54 | 4.04 | 15 | 14.544 | 2 | 0.72222 | 0.27778 | 7.2222 | 18.1551 | 14.6927 | 0 | 0.49651 | 0.49651 | 10.504 | 12.4864 | 0.62364 | 2.6116 | 3.2353 | 4.04 | 7.7437 | 0.23986 | 0 | 0.21786 | 0.45772 | 0.32381 | 0.49651 | 4.958 | 0.16 | 4.95e-05 | 10.1279 | 218.16 | 95.5635
[5 empty] | 102 | 54 | 4.08 | 15 | 14.688 | 2 | 0.72222 | 0.27778 | 7.2222 | 18.2991 | 14.8352 | 0 | 0.50619 | 0.50619 | 10.608 | 12.6075 | 0.6358 | 2.6375 | 3.2733 | 4.08 | 7.8189 | 0.24454 | 0 | 0.21959 | 0.46413 | 0.33013 | 0.50619 | 4.958 | 0.16 | 4.95e-05 | 10.198 | 220.32 | 95.5761
[5 empty] | 103 | 54 | 4.12 | 15 | 14.832 | 2 | 0.72222 | 0.27778 | 7.2222 | 18.4431 | 14.9778 | 0 | 0.51597 | 0.51597 | 10.712 | 12.7287 | 0.64808 | 2.6633 | 3.3114 | 4.12 | 7.894 | 0.24926 | 0 | 0.22132 | 0.47058 | 0.3365 | 0.51597 | 4.958 | 0.16 | 4.95e-05 | 10.2685 | 222.48 | 95.5881
[5 empty] | 104 | 54 | 4.16 | 15 | 14.976 | 2 | 0.72222 | 0.27778 | 7.2222 | 18.5871 | 15.1204 | 0 | 0.52584 | 0.52584 | 10.816 | 12.8499 | 0.66048 | 2.6892 | 3.3497 | 4.16 | 7.9692 | 0.25403 | 0 | 0.22305 | 0.47708 | 0.34294 | 0.52584 | 4.958 | 0.16 | 4.95e-05 | 10.3395 | 224.64 | 95.5998
[5 empty] | 105 | 54 | 4.2 | 15 | 15.12 | 2 | 0.72222 | 0.27778 | 7.2222 | 18.7311 | 15.2631 | 0 | 0.53581 | 0.53581 | 10.92 | 12.9711 | 0.673 | 2.7151 | 3.3881 | 4.2 | 8.0443 | 0.25885 | 0 | 0.22477 | 0.48362 | 0.34944 | 0.53581 | 4.958 | 0.16 | 4.95e-05 | 10.4108 | 226.8 | 95.6112
[5 empty] | 106 | 54 | 4.24 | 15 | 15.264 | 2 | 0.72222 | 0.27778 | 7.2222 | 18.8751 | 15.4057 | 0 | 0.54587 | 0.54587 | 11.024 | 13.0923 | 0.68564 | 2.7409 | 3.4266 | 4.24 | 8.1195 | 0.26371 | 0 | 0.2265 | 0.49021 | 0.356 | 0.54587 | 4.958 | 0.16 | 4.95e-05 | 10.4826 | 228.96 | 95.6221
[5 empty] | 107 | 54 | 4.28 | 15 | 15.408 | 2 | 0.72222 | 0.27778 | 7.2222 | 19.0191 | 15.5484 | 0 | 0.55603 | 0.55603 | 11.128 | 13.2136 | 0.6984 | 2.7668 | 3.4652 | 4.28 | 8.1947 | 0.26861 | 0 | 0.22823 | 0.49684 | 0.36263 | 0.55603 | 4.958 | 0.16 | 4.95e-05 | 10.5548 | 231.12 | 95.6326
[5 empty] | 108 | 54 | 4.32 | 15 | 15.552 | 2 | 0.72222 | 0.27778 | 7.2222 | 19.1631 | 15.6911 | 0 | 0.56629 | 0.56629 | 11.232 | 13.3349 | 0.71128 | 2.7926 | 3.5039 | 4.32 | 8.2699 | 0.27357 | 0 | 0.22996 | 0.50353 | 0.36932 | 0.56629 | 4.958 | 0.16 | 4.95e-05 | 10.6274 | 233.28 | 95.6429
[5 empty] | 109 | 54 | 4.36 | 15 | 15.696 | 2 | 0.72222 | 0.27778 | 7.2222 | 19.3071 | 15.8339 | 0 | 0.57664 | 0.57664 | 11.336 | 13.4562 | 0.72428 | 2.8185 | 3.5428 | 4.36 | 8.3452 | 0.27857 | 0 | 0.23169 | 0.51025 | 0.37607 | 0.57664 | 4.958 | 0.16 | 4.95e-05 | 10.7004 | 235.44 | 95.6527
[5 empty] | 110 | 54 | 4.4 | 15 | 15.84 | 2 | 0.72222 | 0.27778 | 7.2222 | 19.4511 | 15.9766 | 0 | 0.58708 | 0.58708 | 11.44 | 13.5775 | 0.7374 | 2.8443 | 3.5817 | 4.4 | 8.4204 | 0.28361 | 0 | 0.23341 | 0.51703 | 0.38288 | 0.58708 | 4.958 | 0.16 | 4.95e-05 | 10.7739 | 237.6 | 95.6622
[5 empty] | 111 | 54 | 4.44 | 15 | 15.984 | 2 | 0.72222 | 0.27778 | 7.2222 | 19.5951 | 16.1194 | 0 | 0.59762 | 0.59762 | 11.544 | 13.6989 | 0.75063 | 2.8702 | 3.6208 | 4.44 | 8.4957 | 0.28871 | 0 | 0.23514 | 0.52385 | 0.38975 | 0.59762 | 4.958 | 0.16 | 4.95e-05 | 10.8478 | 239.76 | 95.6714
[5 empty] | 112 | 54 | 4.48 | 15 | 16.128 | 2 | 0.72222 | 0.27778 | 7.2222 | 19.7391 | 16.2622 | 0 | 0.60826 | 0.60826 | 11.648 | 13.8202 | 0.76399 | 2.8961 | 3.6601 | 4.48 | 8.5709 | 0.29384 | 0 | 0.23687 | 0.53071 | 0.39669 | 0.60826 | 4.958 | 0.16 | 4.95e-05 | 10.922 | 241.92 | 95.6803
[5 empty] | 113 | 54 | 4.52 | 15 | 16.272 | 2 | 0.72222 | 0.27778 | 7.2222 | 19.8831 | 16.405 | 0 | 0.61899 | 0.61899 | 11.752 | 13.9416 | 0.77747 | 2.9219 | 3.6994 | 4.52 | 8.6462 | 0.29903 | 0 | 0.2386 | 0.53762 | 0.40369 | 0.61899 | 4.958 | 0.16 | 4.95e-05 | 10.9968 | 244.08 | 95.6888
[5 empty] | 114 | 54 | 4.56 | 15 | 16.416 | 2 | 0.72222 | 0.27778 | 7.2222 | 20.0271 | 16.5479 | 0 | 0.62981 | 0.62981 | 11.856 | 14.063 | 0.79107 | 2.9478 | 3.7388 | 4.56 | 8.7215 | 0.30426 | 0 | 0.24033 | 0.54458 | 0.41075 | 0.62981 | 4.958 | 0.16 | 4.95e-05 | 11.0719 | 246.24 | 95.6971
[5 empty] | 115 | 54 | 4.6 | 15 | 16.56 | 2 | 0.72222 | 0.27778 | 7.2222 | 20.1711 | 16.6907 | 0 | 0.64073 | 0.64073 | 11.96 | 14.1844 | 0.80479 | 2.9736 | 3.7784 | 4.6 | 8.7968 | 0.30953 | 0 | 0.24205 | 0.55159 | 0.41787 | 0.64073 | 4.958 | 0.16 | 4.95e-05 | 11.1474 | 248.4 | 95.7051
[5 empty] | 116 | 54 | 4.64 | 15 | 16.704 | 2 | 0.72222 | 0.27778 | 7.2222 | 20.3151 | 16.8336 | 0 | 0.65175 | 0.65175 | 12.064 | 14.3058 | 0.81863 | 2.9995 | 3.8181 | 4.64 | 8.8721 | 0.31486 | 0 | 0.24378 | 0.55864 | 0.42506 | 0.65175 | 4.958 | 0.16 | 4.95e-05 | 11.2234 | 250.56 | 95.7127
[5 empty] | 117 | 54 | 4.68 | 15 | 16.848 | 2 | 0.72222 | 0.27778 | 7.2222 | 20.4591 | 16.9765 | 0 | 0.66286 | 0.66286 | 12.168 | 14.4273 | 0.83258 | 3.0253 | 3.8579 | 4.68 | 8.9474 | 0.32022 | 0 | 0.24551 | 0.56573 | 0.4323 | 0.66286 | 4.958 | 0.16 | 4.95e-05 | 11.2998 | 252.72 | 95.7201
[5 empty] | 118 | 54 | 4.72 | 15 | 16.992 | 2 | 0.72222 | 0.27778 | 7.2222 | 20.6031 | 17.1194 | 0 | 0.67407 | 0.67407 | 12.272 | 14.5487 | 0.84666 | 3.0512 | 3.8979 | 4.72 | 9.0227 | 0.32564 | 0 | 0.24724 | 0.57288 | 0.43961 | 0.67407 | 4.958 | 0.16 | 4.95e-05 | 11.3766 | 254.88 | 95.7272
[5 empty] | 119 | 54 | 4.76 | 15 | 17.136 | 2 | 0.72222 | 0.27778 | 7.2222 | 20.7471 | 17.2624 | 0 | 0.68538 | 0.68538 | 12.376 | 14.6702 | 0.86086 | 3.0771 | 3.9379 | 4.76 | 9.0981 | 0.3311 | 0 | 0.24897 | 0.58006 | 0.44698 | 0.68538 | 4.958 | 0.16 | 4.95e-05 | 11.4538 | 257.04 | 95.7341
[5 empty] | 120 | 54 | 4.8 | 15 | 17.28 | 2 | 0.72222 | 0.27778 | 7.2222 | 20.8911 | 17.4053 | 0 | 0.69677 | 0.69677 | 12.48 | 14.7917 | 0.87517 | 3.1029 | 3.9781 | 4.8 | 9.1734 | 0.33661 | 0 | 0.25069 | 0.5873 | 0.45442 | 0.69677 | 4.958 | 0.16 | 4.95e-05 | 11.5314 | 259.2 | 95.7406
[5 empty] | 121 | 54 | 4.84 | 15 | 17.424 | 2 | 0.72222 | 0.27778 | 7.2222 | 21.0351 | 17.5483 | 0 | 0.70827 | 0.70827 | 12.584 | 14.9132 | 0.88961 | 3.1288 | 4.0184 | 4.84 | 9.2488 | 0.34216 | 0 | 0.25242 | 0.59458 | 0.46191 | 0.70827 | 4.958 | 0.16 | 4.95e-05 | 11.6095 | 261.36 | 95.747
[5 empty] | 122 | 54 | 4.88 | 15 | 17.568 | 2 | 0.72222 | 0.27778 | 7.2222 | 21.1791 | 17.6913 | 0 | 0.71986 | 0.71986 | 12.688 | 15.0347 | 0.90417 | 3.1546 | 4.0588 | 4.88 | 9.3241 | 0.34776 | 0 | 0.25415 | 0.60191 | 0.46947 | 0.71986 | 4.958 | 0.16 | 4.95e-05 | 11.688 | 263.52 | 95.753
[5 empty] | 123 | 54 | 4.92 | 15 | 17.712 | 2 | 0.72222 | 0.27778 | 7.2222 | 21.3231 | 17.8343 | 0 | 0.73154 | 0.73154 | 12.792 | 15.1562 | 0.91884 | 3.1805 | 4.0993 | 4.92 | 9.3995 | 0.3534 | 0 | 0.25588 | 0.60928 | 0.47709 | 0.73154 | 4.958 | 0.16 | 4.95e-05 | 11.7669 | 265.68 | 95.7589
[5 empty] | 124 | 54 | 4.96 | 15 | 17.856 | 2 | 0.72222 | 0.27778 | 7.2222 | 21.4671 | 17.9773 | 0 | 0.74332 | 0.74332 | 12.896 | 15.2778 | 0.93364 | 3.2064 | 4.14 | 4.96 | 9.4749 | 0.35909 | 0 | 0.25761 | 0.6167 | 0.48478 | 0.74332 | 4.958 | 0.16 | 4.95e-05 | 11.8462 | 267.84 | 95.7645
[5 empty] | 125 | 54 | 5 | 15 | 18 | 2 | 0.72222 | 0.27778 | 7.2222 | 21.6111 | 18.1203 | 0 | 0.7552 | 0.7552 | 13 | 15.3993 | 0.94856 | 3.2322 | 4.1808 | 5 | 9.5503 | 0.36483 | 0 | 0.25933 | 0.62416 | 0.49252 | 0.7552 | 4.958 | 0.16 | 4.95e-05 | 11.9259 | 270 | 95.7698
[5 empty] | 126 | 54 | 5.04 | 15 | 18.144 | 2 | 0.72222 | 0.27778 | 7.2222 | 21.7551 | 18.2634 | 0 | 0.76717 | 0.76717 | 13.104 | 15.5209 | 0.96359 | 3.2581 | 4.2217 | 5.04 | 9.6257 | 0.37061 | 0 | 0.26106 | 0.63167 | 0.50033 | 0.76717 | 4.958 | 0.16 | 4.95e-05 | 12.0061 | 272.16 | 95.775
[5 empty] | 127 | 54 | 5.08 | 15 | 18.288 | 2 | 0.72222 | 0.27778 | 7.2222 | 21.8991 | 18.4065 | 0 | 0.77923 | 0.77923 | 13.208 | 15.6425 | 0.97875 | 3.2839 | 4.2627 | 5.08 | 9.7011 | 0.37644 | 0 | 0.26279 | 0.63923 | 0.5082 | 0.77923 | 4.958 | 0.16 | 4.95e-05 | 12.0866 | 274.32 | 95.7799
[5 empty] | 128 | 54 | 5.12 | 15 | 18.432 | 2 | 0.72222 | 0.27778 | 7.2222 | 22.0431 | 18.5495 | 0 | 0.7914 | 0.7914 | 13.312 | 15.7641 | 0.99402 | 3.3098 | 4.3038 | 5.12 | 9.7765 | 0.38232 | 0 | 0.26452 | 0.64683 | 0.51613 | 0.7914 | 4.958 | 0.16 | 4.95e-05 | 12.1676 | 276.48 | 95.7846
[5 empty] | 129 | 54 | 5.16 | 15 | 18.576 | 2 | 0.72222 | 0.27778 | 7.2222 | 22.1871 | 18.6926 | 0 | 0.80365 | 0.80365 | 13.416 | 15.8857 | 1.0094 | 3.3356 | 4.3451 | 5.16 | 9.8519 | 0.38824 | 0 | 0.26625 | 0.65448 | 0.52412 | 0.80365 | 4.958 | 0.16 | 4.95e-05 | 12.2491 | 278.64 | 95.7891
[5 empty] | 130 | 54 | 5.2 | 15 | 18.72 | 2 | 0.72222 | 0.27778 | 7.2222 | 22.3311 | 18.8357 | 0 | 0.81601 | 0.81601 | 13.52 | 16.0073 | 1.0249 | 3.3615 | 4.3864 | 5.2 | 9.9273 | 0.39421 | 0 | 0.26797 | 0.66218 | 0.53218 | 0.81601 | 4.958 | 0.16 | 4.95e-05 | 12.3309 | 280.8 | 95.7934
[5 empty] | 131 | 54 | 5.24 | 15 | 18.864 | 2 | 0.72222 | 0.27778 | 7.2222 | 22.4751 | 18.9789 | 0 | 0.82845 | 0.82845 | 13.624 | 16.1289 | 1.0406 | 3.3874 | 4.4279 | 5.24 | 10.0027 | 0.40022 | 0 | 0.2697 | 0.66992 | 0.5403 | 0.82845 | 4.958 | 0.16 | 4.95e-05 | 12.4131 | 282.96 | 95.7975
[5 empty] | 132 | 54 | 5.28 | 15 | 19.008 | 2 | 0.72222 | 0.27778 | 7.2222 | 22.6191 | 19.122 | 0 | 0.841 | 0.841 | 13.728 | 16.2506 | 1.0563 | 3.4132 | 4.4695 | 5.28 | 10.0782 | 0.40628 | 0 | 0.27143 | 0.67771 | 0.54848 | 0.841 | 4.958 | 0.16 | 4.95e-05 | 12.4958 | 285.12 | 95.8014
[5 empty] | 133 | 54 | 5.32 | 15 | 19.152 | 2 | 0.72222 | 0.27778 | 7.2222 | 22.7631 | 19.2651 | 0 | 0.85364 | 0.85364 | 13.832 | 16.3722 | 1.0722 | 3.4391 | 4.5113 | 5.32 | 10.1536 | 0.41238 | 0 | 0.27316 | 0.68554 | 0.55672 | 0.85364 | 4.958 | 0.16 | 4.95e-05 | 12.5789 | 287.28 | 95.8051
[5 empty] | 134 | 54 | 5.36 | 15 | 19.296 | 2 | 0.72222 | 0.27778 | 7.2222 | 22.9071 | 19.4083 | 0 | 0.86637 | 0.86637 | 13.936 | 16.4939 | 1.0882 | 3.4649 | 4.5531 | 5.36 | 10.2291 | 0.41854 | 0 | 0.27489 | 0.69342 | 0.56502 | 0.86637 | 4.958 | 0.16 | 4.95e-05 | 12.6624 | 289.44 | 95.8086
[5 empty] | 135 | 54 | 5.4 | 15 | 19.44 | 2 | 0.72222 | 0.27778 | 7.2222 | 23.0511 | 19.5515 | 0 | 0.8792 | 0.8792 | 14.04 | 16.6156 | 1.1043 | 3.4908 | 4.5951 | 5.4 | 10.3045 | 0.42473 | 0 | 0.27661 | 0.70135 | 0.57339 | 0.8792 | 4.958 | 0.16 | 4.95e-05 | 12.7463 | 291.6 | 95.8119
[5 empty] | 136 | 54 | 5.44 | 15 | 19.584 | 2 | 0.72222 | 0.27778 | 7.2222 | 23.1951 | 19.6947 | 0 | 0.89212 | 0.89212 | 14.144 | 16.7372 | 1.1205 | 3.5166 | 4.6372 | 5.44 | 10.38 | 0.43098 | 0 | 0.27834 | 0.70932 | 0.58182 | 0.89212 | 4.958 | 0.16 | 4.95e-05 | 12.8307 | 293.76 | 95.8151
[5 empty] | 137 | 54 | 5.48 | 15 | 19.728 | 2 | 0.72222 | 0.27778 | 7.2222 | 23.3391 | 19.8379 | 0 | 0.90514 | 0.90514 | 14.248 | 16.8589 | 1.1369 | 3.5425 | 4.6794 | 5.48 | 10.4555 | 0.43727 | 0 | 0.28007 | 0.71734 | 0.59031 | 0.90514 | 4.958 | 0.16 | 4.95e-05 | 12.9154 | 295.92 | 95.818
[5 empty] | 138 | 54 | 5.52 | 15 | 19.872 | 2 | 0.72222 | 0.27778 | 7.2222 | 23.4831 | 19.9811 | 0 | 0.91826 | 0.91826 | 14.352 | 16.9806 | 1.1534 | 3.5684 | 4.7217 | 5.52 | 10.5309 | 0.4436 | 0 | 0.2818 | 0.7254 | 0.59886 | 0.91826 | 4.958 | 0.16 | 4.95e-05 | 13.0006 | 298.08 | 95.8208
[5 empty] | 139 | 54 | 5.56 | 15 | 20.016 | 2 | 0.72222 | 0.27778 | 7.2222 | 23.6271 | 20.1243 | 0 | 0.93147 | 0.93147 | 14.456 | 17.1024 | 1.17 | 3.5942 | 4.7642 | 5.56 | 10.6064 | 0.44999 | 0 | 0.28353 | 0.73351 | 0.60748 | 0.93147 | 4.958 | 0.16 | 4.95e-05 | 13.0862 | 300.24 | 95.8235
[5 empty] | 140 | 54 | 5.6 | 15 | 20.16 | 2 | 0.72222 | 0.27778 | 7.2222 | 23.7711 | 20.2675 | 0 | 0.94478 | 0.94478 | 14.56 | 17.2241 | 1.1867 | 3.6201 | 4.8067 | 5.6 | 10.6819 | 0.45641 | 0 | 0.28525 | 0.74167 | 0.61616 | 0.94478 | 4.958 | 0.16 | 4.95e-05 | 13.1722 | 302.4 | 95.8259
[5 empty] | 141 | 54 | 5.64 | 15 | 20.304 | 2 | 0.72222 | 0.27778 | 7.2222 | 23.9151 | 20.4108 | 0 | 0.95818 | 0.95818 | 14.664 | 17.3458 | 1.2035 | 3.6459 | 4.8494 | 5.64 | 10.7574 | 0.46289 | 0 | 0.28698 | 0.74987 | 0.6249 | 0.95818 | 4.958 | 0.16 | 4.95e-05 | 13.2586 | 304.56 | 95.8282
[5 empty] | 142 | 54 | 5.68 | 15 | 20.448 | 2 | 0.72222 | 0.27778 | 7.2222 | 24.0591 | 20.554 | 0 | 0.97168 | 0.97168 | 14.768 | 17.4676 | 1.2205 | 3.6718 | 4.8923 | 5.68 | 10.8329 | 0.46941 | 0 | 0.28871 | 0.75812 | 0.6337 | 0.97168 | 4.958 | 0.16 | 4.95e-05 | 13.3455 | 306.72 | 95.8304
[5 empty] | 143 | 54 | 5.72 | 15 | 20.592 | 2 | 0.72222 | 0.27778 | 7.2222 | 24.2031 | 20.6973 | 0 | 0.98527 | 0.98527 | 14.872 | 17.5893 | 1.2375 | 3.6976 | 4.9352 | 5.72 | 10.9084 | 0.47597 | 0 | 0.29044 | 0.76641 | 0.64257 | 0.98527 | 4.958 | 0.16 | 4.95e-05 | 13.4328 | 308.88 | 95.8324
[5 empty] | 144 | 54 | 5.76 | 15 | 20.736 | 2 | 0.72222 | 0.27778 | 7.2222 | 24.3471 | 20.8405 | 0 | 0.99896 | 0.99896 | 14.976 | 17.7111 | 1.2547 | 3.7235 | 4.9782 | 5.76 | 10.9839 | 0.48259 | 0 | 0.29217 | 0.77475 | 0.65149 | 0.99896 | 4.958 | 0.16 | 4.95e-05 | 13.5205 | 311.04 | 95.8342
[5 empty] | 145 | 54 | 5.8 | 15 | 20.88 | 2 | 0.72222 | 0.27778 | 7.2222 | 24.4911 | 20.9838 | 0 | 1.0127 | 1.0127 | 15.08 | 17.8328 | 1.272 | 3.7494 | 5.0214 | 5.8 | 11.0594 | 0.48925 | 0 | 0.29389 | 0.78314 | 0.66048 | 1.0127 | 4.958 | 0.16 | 4.95e-05 | 13.6086 | 313.2 | 95.8359
[5 empty] | 146 | 54 | 5.84 | 15 | 21.024 | 2 | 0.72222 | 0.27778 | 7.2222 | 24.6351 | 21.1271 | 0 | 1.0266 | 1.0266 | 15.184 | 17.9546 | 1.2895 | 3.7752 | 5.0647 | 5.84 | 11.135 | 0.49595 | 0 | 0.29562 | 0.79157 | 0.66953 | 1.0266 | 4.958 | 0.16 | 4.95e-05 | 13.6971 | 315.36 | 95.8375
[5 empty] | 147 | 54 | 5.88 | 15 | 21.168 | 2 | 0.72222 | 0.27778 | 7.2222 | 24.7791 | 21.2704 | 0 | 1.0406 | 1.0406 | 15.288 | 18.0764 | 1.307 | 3.8011 | 5.1081 | 5.88 | 11.2105 | 0.5027 | 0 | 0.29735 | 0.80005 | 0.67865 | 1.0406 | 4.958 | 0.16 | 4.95e-05 | 13.7861 | 317.52 | 95.8389
[5 empty] | 148 | 54 | 5.92 | 15 | 21.312 | 2 | 0.72222 | 0.27778 | 7.2222 | 24.9231 | 21.4137 | 0 | 1.0547 | 1.0547 | 15.392 | 18.1982 | 1.3247 | 3.8269 | 5.1516 | 5.92 | 11.286 | 0.5095 | 0 | 0.29908 | 0.80858 | 0.68782 | 1.0547 | 4.958 | 0.16 | 4.95e-05 | 13.8754 | 319.68 | 95.8401
[5 empty] | 149 | 54 | 5.96 | 15 | 21.456 | 2 | 0.72222 | 0.27778 | 7.2222 | 25.0671 | 21.5571 | 0 | 1.0688 | 1.0688 | 15.496 | 18.32 | 1.3425 | 3.8528 | 5.1953 | 5.96 | 11.3616 | 0.51634 | 0 | 0.30081 | 0.81715 | 0.69706 | 1.0688 | 4.958 | 0.16 | 4.95e-05 | 13.9652 | 321.84 | 95.8413
[5 empty] | 150 | 54 | 6 | 15 | 21.6 | 2 | 0.72222 | 0.27778 | 7.2222 | 25.2111 | 21.7004 | 0 | 1.0831 | 1.0831 | 15.6 | 18.4418 | 1.3604 | 3.8787 | 5.239 | 6 | 11.4371 | 0.52323 | 0 | 0.30253 | 0.82576 | 0.70636 | 1.0831 | 4.958 | 0.16 | 4.95e-05 | 14.0554 | 324 | 95.8423
Note on V6: 1 = DCM operation 2 = CCM operation

## Loop_Modeling
EXCEL Variables Names/Calculations |  |  |  |  | Calculations
Input from user =
| Output = |  |  |  |  | Operating mode
| Constant | [5 empty] | CCM Plant Transfer Function | [15 empty] | DCM Operation Loop Model | [12 empty] | Error Amplifier | [12 empty] | CCM Open Loop Response |  |  | DCM Open Loop Response |  |  | Displayed Loop Calclation
[8 empty] | wp_lf |  |  | wz_esr |  |  | wz_esr |  |  | Sampling |  |  | Total |  |  |  | wp_lf |  |  | wz_esr |  |  | wz_RHP |  |  | Total |  |  |  | wp0_ea |  |  | wp1_ea |  |  | wz_ea |  |  | Total |  |  | Total |  |  | Total |  |  | Total
Variable Name | Value | STD Units | Notes |  |  |  | ADC | Complex | Gain | Phase | Complex | Gain | Phase | Complex | Gain | Phase | Complex | Gain | Phase | COMPLEX | Gain | Phase | ADC | Complex | Gain | Phase | Complex | Gain | Phase | Complex | Gain | Phase | COMPLEX | Gain | Phase | ADC_ea | Complex | Gain | Phase | Complex | Gain | Phase | Complex | Gain | Phase | COMPLEX | Gain | Phase | COMPLEX | Gain | Phase | COMPLEX | Gain | Phase | Gain | Phase
[5 empty] | Frcoss (VIN)min | 10000 | 54,7386025239554 | 1+759,778784515606i | 759.7794 | 1.5695 | 1+1,88495559215388i | 2.1338 | 1.083 | 1-0,252365955313164i | 1.0314 | -0.2472 | 0,9996+0,0337430322052237i | 1.0002 | 0.033744 | 0,114092385341829-0,110056219887091i | -15.9982 | -43.9684 | 170,937204527894 | 1+711,418723490334i | 711.4194 | 1.5694 | 1+1,88495559215388i | 2.1338 | 1.083 | 1-0,0554915901118346i | 1.0015 | -0.055435 | 0,439949417661911-0,264790819871646i | -5.7894 | -31.0423 | -0,0000166666666666667 | 0,0000956300803752733i | 9.563e-05 | 1.5708 | 1+0,299710416098054i | 1.0439 | 0.29119 | 1+20,7345115136926i | 20.7586 | 1.5226 | -3,26788937344074+1,15370316356523i | 10.7955 | 160.5548 | -0,245869084595302+0,491280297357653i | -5.2027 | 116.5864 | -1,13221602025985+1,37287814140844i | 5.0061 | 129.5125 | -5.2027 | 116.5864
[5 empty] | Fcross (VINvar) | 10000 | 68,0243543984883 | 1+692,403591020874i | 692.4043 | 1.5694 | 1+1,88495559215388i | 2.1338 | 1.083 | 1-0,135716802635079i | 1.0092 | -0.13489 | 0,9996+0,0383972435438752i | 1.0003 | 0.038394 | 0,167120364055872-0,129596880434553i | -13.4945 | -37.7925 | 170,937204527894 | 1+711,418723490334i | 711.4194 | 1.5694 | 1+1,88495559215388i | 2.1338 | 1.083 | 1-0,0554915901118346i | 1.0015 | -0.055435 | 0,439949417661911-0,264790819871646i | -5.7894 | -31.0423 | -0,0000166666666666667 | 0,0000956300803752733i | 9.563e-05 | 1.5708 | 1+0,299710416098054i | 1.0439 | 0.29119 | 1+20,7345115136926i | 20.7586 | 1.5226 | -3,26788937344074+1,15370316356523i | 10.7955 | 160.5548 | -0,396614530838203+0,616315561110578i | -2.6991 | 122.7623 | -1,13221602025985+1,37287814140844i | 5.0061 | 129.5125 | -2.6991 | 122.7623
Input Parameters |  |  |  |  | wz_RHP | 73682.844 | 68,0243543984883 | 1+5101,82657988663i | 5101.8267 | 1.5706 | 1+13,8888888888889i | 13.9248 | 1.4989 | 1-i | 1.4142 | -0.7854 | 0,978283353986124+0,282921810699588i | 1.0184 | 0.28152 | 0,107997307396275-0,234124008490474i | -11.7733 | -65.237 | 170,937204527894 | 1+5241,93548387097i | 5241.9356 | 1.5706 | 1+13,8888888888889i | 13.9248 | 1.4989 | 1-0,408877817885547i | 1.0804 | -0.38814 | 0,439618749093797-0,217710767361174i | -6.1859 | -26.3458 | -0,0000166666666666667 | 0,00070462962962963i | 0.00070463 | 1.5708 | 1+2,20835158417287i | 2.4242 | 1.1456 | 1+152,777777777778i | 152.7811 | 1.5643 | -0,606013776555393+1,36194457152874i | 3.4677 | 113.9873 | 0,253416066315119+0,288968721115676i | -8.3055 | 48.7503 | 0,0300949793880176+0,73067209319587i | -2.7182 | 87.6414 | -8.3055 | 48.7503
VIN_min | 11 | V | Minimum input voltage |  | wz_esr | 5305.1648 | 68,0243543984883 | 1+367,331513751837i | 367.3329 | 1.5681 | 1+i | 1.4142 | 0.7854 | 1-0,0719999999999999i | 1.0026 | -0.071876 | 0,999887420907064+0,0203703703703703i | 1.0001 | 0.02037 | 0,168305319590911-0,201500338598766i | -11.616 | -50.1293 | 170,937204527894 | 1+377,419354838709i | 377.4207 | 1.5681 | 1+i | 1.4142 | 0.7854 | 1-0,0294392028877593i | 1.0004 | -0.029431 | 0,440809468990698-0,465075910532142i | -3.8657 | -46.5344 | -0,0000166666666666667 | 0,0000507333333333333i | 5.0733e-05 | 1.5708 | 1+0,159001314060447i | 1.0126 | 0.15768 | 1+11i | 11.0454 | 1.4801 | -3,47361400695902+0,880824303340398i | 11.0863 | 165.7711 | -0,40714132020759+0,848181814440806i | -0.5297 | 115.6418 | -1,12155178099138+2,00376989055325i | 7.2206 | 119.2366 | -0.5297 | 115.6418
VIN_nom | 15 | V | Nominal input voltage |  | wp_lf | 14.4424 | 68,0243543984883 | 1+i | 1.4142 | 0.7854 | 1+0,00272233653406493i | 1 | 0.0027223 | 1-0,000196008230452675i | 1 | -0.00019601 | 0,999999999165663+0,0000554550034716929i | 1 | 5.5455e-05 | 34,0962398162834-33,9281602576334i | 33.643 | -44.8584 | 170,937204527894 | 1+1,02746249834063i | 1.4338 | 0.79894 | 1+0,00272233653406493i | 1 | 0.0027223 | 1-0,0000801434175550971i | 1 | -8.0143e-05 | 83,3793986677421-85,2175561601386i | 41.5272 | -45.6247 | -0,0000166666666666667 | 1,38113206828227E-07i | 1.3811e-07 | 1.5708 | 1+0,000432855086231086i | 1 | 0.00043286 | 1+0,0299457018747142i | 1.0004 | 0.029937 | -3,56143122691597+120,67549485295i | 41.6362 | 91.6904 | 3972,86611533797+4235,4134218682i | 75.2792 | 46.832 | 9986,72076568701+10365,3466603614i | 83.1634 | 46.0658 | 75.2792 | 46.832
VIN_max | 24 | V | Maximum input voltage |  | wz_ea | 482.2877 | 68,0243543984883 | 1+33,3937739774397i | 33.4087 | 1.5409 | 1+0,090909090909091i | 1.0041 | 0.09066 | 1-0,00654545454545454i | 1 | -0.0065454 | 0,999999069594273+0,00185185185185185i | 1 | 0.0018519 | 0,228917791088774-2,03170720451871i | 6.212 | -83.5714 | 170,937204527894 | 1+34,3108504398827i | 34.3254 | 1.5417 | 1+0,090909090909091i | 1.0041 | 0.09066 | 1-0,00267629117161449i | 1 | -0.0026763 | 0,584318541236755-4,96619794283102i | 13.9802 | -83.2895 | -0,0000166666666666667 | 4,61212121212121E-06i | 4.6121e-06 | 1.5708 | 1+0,0144546649145861i | 1.0001 | 0.014454 | 1+i | 1.4142 | 0.7854 | -3,56068793354074+3,66513477959127i | 14.1684 | 134.1719 | 6,63137592072508+8,07328988540423i | 20.3804 | 50.6004 | 16,1212088234787+19,8246872984601i | 28.1485 | 50.8824 | 20.3804 | 50.6004
Fsw | 1000000 | Hz | Switching frequnecy |  | wp1_ea | 33365.5404 | 68,0243543984883 | 1+2310,24199971197i | 2310.2422 | 1.5704 | 1+6,28925619834712i | 6.3683 | 1.4131 | 1-0,452826446280992i | 1.0977 | -0.4252 | 0,995546962852254+0,128114478114478i | 1.0038 | 0.12798 | 0,155459207027515-0,133739149514817i | -13.762 | -40.7049 | 170,937204527894 | 1+2373,68701679552i | 2373.6872 | 1.5704 | 1+6,28925619834712i | 6.3683 | 1.4131 | 1-0,185150689236239i | 1.017 | -0.18308 | 0,43964280435536-0,155684855159881i | -6.6249 | -19.4999 | -0,0000166666666666667 | 0,000319074931129477i | 0.00031907 | 1.5708 | 1+i | 1.4142 | 0.7854 | 1+69,1818181818182i | 69.189 | 1.5563 | -1,78071594709914+1,83295028154739i | 8.1496 | 134.1719 | -0,0316914773201904+0,523100433582729i | -5.6124 | 93.467 | -0,497516353645008+1,08307390632846i | 1.5246 | 114.672 | -5.6124 | 93.467
CCMPlant Parameters | [5 empty] | Selected VIN | 15 | V
VIN_VAR | 15 | V | Variable input voltage |  |  |  | CCM Plant Transfer Function | [15 empty] | DCM Plant Transfer Function | [12 empty] | Error Amplifier | [12 empty] | CCM Open Loop Response |  |  | DCM Open Loop Response |  |  | Displayed Loop Calclation
IOUT_VAR | 6 | A | Variable output current (Can add this a different revision, not needed right now) |  |  |  |  | wp_lf |  |  | wz_esr |  |  | wz_RHP |  |  | Sampling |  |  | Total |  |  |  | wp_lf |  |  | wz_esr |  |  | wz_RHP |  |  | Total |  |  |  | wp0_ea |  |  | wp1_ea |  |  | wz_ea |  |  | Total |  |  | Total |  |  | Total
[6 empty] | Frequency | ADC | Complex | Gain | Phase | Complex | Gain | Phase | Complex | Gain | Phase | Complex | Gain | Phase | COMPLEX | Gain | Phase | ADC | Complex | Gain | Phase | Complex | Gain | Phase | Complex | Gain | Phase | COMPLEX | Gain | Phase | ADC_ea | Complex | Gain | Phase | Complex | Gain | Phase | Complex | Gain | Phase | COMPLEX | Gain | Phase | COMPLEX | Gain | Phase | COMPLEX | Gain | Phase | Gain(dB) | Phase (deg)
VOUT | 54 | V | Output Voltage |  | 1 | 10.2329 | 68,0243543984883 | 1+0,70853174252169i | 1.2256 | 0.61643 | 1+0,00192886184821148i | 1 | 0.0019289 | 1-0,000138878053071227i | 1 | -0.00013888 | 0,999999999581149+0,0000392916302413449i | 1 | 3.9292e-05 | 45,3448567671398-32,0091806762013i | 34.8866 | -35.2185 | 170,937204527894 | 1+0,727989794324979i | 1.2369 | 0.62927 | 1+0,00192886184821148i | 1 | 0.0019289 | 1-0,0000567841552919563i | 1 | -5.6784e-05 | 111,878194836272-81,1261763208212i | 42.8099 | -35.947 | -0,0000166666666666667 | 9,78575910992625E-08i | 9.7858e-08 | 1.5708 | 1+0,000306691568506687i | 1 | 0.00030669 | 1+0,0212174803303263i | 1.0002 | 0.021214 | -3,56143155921104+170,316613820935i | 44.627 | 91.1979 | 5290,20266001471+7836,98096501927i | 79.5136 | 55.9794 | 13418,6891093249+19343,6406295398i | 87.437 | 55.2509 | 79.5136 | 55.9794
IOUT | 6 | A | Maximum Output current |  | 2 | 10.4713 | 68,0243543984883 | 1+0,725035566930917i | 1.2352 | 0.62733 | 1+0,00197379081235252i | 1 | 0.0019738 | 1-0,000142112938489381i | 1 | -0.00014211 | 0,999999999561409+0,0000402068498812548i | 1 | 4.0207e-05 | 44,6442811585121-32,246828041067i | 34.8187 | -35.8408 | 170,937204527894 | 1+0,744946854984658i | 1.247 | 0.64026 | 1+0,00197379081235252i | 1 | 0.0019738 | 1-0,000058106828182841i | 1 | -5.8107e-05 | 110,088186884803-81,6823869257844i | 42.7396 | -36.5744 | -0,0000166666666666667 | 1,00136987213351E-07i | 1.0014e-07 | 1.5708 | 1+0,000313835332844486i | 1 | 0.00031384 | 1+0,0217116989358776i | 1.0002 | 0.021708 | -3,56143154342356+166,439784677894i | 44.4271 | 91.2258 | 5208,15756454887+7545,42941368293i | 79.2458 | 55.385 | 13203,1273505741+18613,960350026i | 87.1667 | 54.6514 | 79.2458 | 55.385
[5 empty] | 3 | 10.7152 | 68,0243543984883 | 1+0,741923814794711i | 1.2452 | 0.63831 | 1+0,00201976630650847i | 1 | 0.0020198 | 1-0,000145423174068609i | 1 | -0.00014542 | 0,999999999540739+0,0000411433877251723i | 1 | 4.1143e-05 | 43,9336047534847-32,4706854082479i | 34.7487 | -36.4676 | 170,937204527894 | 1+0,762298896327388i | 1.2574 | 0.65133 | 1+0,00201976630650847i | 1 | 0.0020198 | 1-0,000059460310083163i | 1 | -5.946e-05 | 108,274432812304-82,2023914062453i | 42.6672 | -37.2059 | -0,0000166666666666667 | 1,02469477283529E-07i | 1.0247e-07 | 1.5708 | 1+0,000321145496829861i | 1 | 0.00032115 | 1+0,0222174293715931i | 1.0002 | 0.022214 | -3,56143152689209+162,65120411178i | 44.2272 | 91.2544 | 5124,92955492725+7261,49583683804i | 78.976 | 54.7868 | 12984,7059645195+17903,7250597814i | 86.8944 | 54.0484 | 78.976 | 54.7868
Component Selection |  |  |  |  | 4 | 10.9648 | 68,0243543984883 | 1+0,759205440485632i | 1.2555 | 0.64937 | 1+0,00206681270749489i | 1 | 0.0020668 | 1-0,000148810514939632i | 1 | -0.00014881 | 0,999999999519094+0,0000421017403378588i | 1 | 4.2102e-05 | 43,2133769145742-32,68022393917i | 34.6767 | -37.0985 | 170,937204527894 | 1+0,780055118635169i | 1.2683 | 0.66246 | 1+0,00206681270749489i | 1 | 0.0020668 | 1-0,0000608453186269414i | 1 | -6.0845e-05 | 106,43841716179-82,6849376686524i | 42.5926 | -37.8413 | -0,0000166666666666667 | 1,04856298026908E-07i | 1.0486e-07 | 1.5708 | 1+0,000328625936408517i | 1 | 0.00032863 | 1+0,0227349397824438i | 1.0003 | 0.022731 | -3,56143150958144+158,948863367027i | 44.0273 | 91.2836 | 5040,58296753199+6985,10552209963i | 78.704 | 54.1851 | 12763,6037272958+17212,7421688329i | 86.6199 | 53.4423 | 78.704 | 54.1851
LM | 1.5e-06 | H | filter Inductor |  | 5 | 11.2202 | 68,0243543984883 | 1+0,77688960695037i | 1.2663 | 0.66049 | 1+0,00211495495993634i | 1 | 0.002115 | 1-0,000152276757115416i | 1 | -0.00015228 | 0,99999999949643+0,0000430824158505549i | 1 | 4.3082e-05 | 42,4841823750983-32,8749404840052i | 34.6025 | -37.7333 | 170,937204527894 | 1+0,798224936492101i | 1.2795 | 0.67366 | 1+0,00211495495993634i | 1 | 0.002115 | 1-0,0000622625881640388i | 1 | -6.2263e-05 | 104,581708875451-83,1288464295554i | 42.5158 | -38.4801 | -0,0000166666666666667 | 1,07298714967437E-07i | 1.073e-07 | 1.5708 | 1+0,000336280617808537i | 1 | 0.00033628 | 1+0,0232645045592997i | 1.0003 | 0.02326 | -3,56143149145502+155,330799413569i | 43.8274 | 91.3135 | 4955,18628105464+6716,18385907532i | 78.4299 | 53.5802 | 12540,0095788114+16540,8181351835i | 86.3433 | 52.8333 | 78.4299 | 53.5802
[5 empty] | 6 | 11.4815 | 68,0243543984883 | 1+0,794985690568063i | 1.2775 | 0.67168 | 1+0,00216421858949228i | 1 | 0.0021642 | 1-0,000155823738443444i | 1 | -0.00015582 | 0,999999999472697+0,0000440859342303981i | 1 | 4.4086e-05 | 41,7466397486728-33,0543603847912i | 34.5261 | -38.3717 | 170,937204527894 | 1+0,816817983776117i | 1.2912 | 0.68491 | 1+0,00216421858949228i | 1 | 0.0021642 | 1-0,0000637128701495235i | 1 | -6.3713e-05 | 102,705956784107-83,5330179664319i | 42.4369 | -39.1222 | -0,0000166666666666667 | 1,09798023106908E-07i | 1.098e-07 | 1.5708 | 1+0,000344113599643318i | 1 | 0.00034411 | 1+0,023806404484415i | 1.0003 | 0.023802 | -3,56143147247434+151,795093906006i | 43.6275 | 91.344 | 4868,81194194137+6454,65594028689i | 78.1536 | 52.9724 | 12314,1220795651+15887,7574739261i | 86.0644 | 52.2218 | 78.1536 | 52.9724
R_cs | 0.0015 | Ω | Current sense resi |  | 7 | 11.749 | 68,0243543984883 | 1+0,813503286121776i | 1.2891 | 0.68292 | 1+0,00221462971639119i | 1 | 0.0022146 | 1-0,000159453339580165i | 1 | -0.00015945 | 0,999999999447846+0,0000451128275561166i | 1 | 4.5113e-05 | 41,0013997792723-33,2180401820808i | 34.4476 | -39.0133 | 170,937204527894 | 1+0,835844118766995i | 1.3033 | 0.69622 | 1+0,00221462971639119i | 1 | 0.0022146 | 1-0,0000651969335421011i | 1 | -6.5197e-05 | 100,812884465506-83,8964385452092i | 42.3558 | -39.7672 | -0,0000166666666666667 | 1,12355547611579E-07i | 1.1236e-07 | 1.5708 | 1+0,000352129035063513i | 1 | 0.00035213 | 1+0,024360926880303i | 1.0003 | 0.024356 | -3,56143145259911+148,339872166477i | 43.4277 | 91.3753 | 4781,53615945627+6200,44617500203i | 77.8752 | 52.362 | 12086,1487914563+15253,3618093429i | 85.7834 | 51.6081 | 77.8752 | 52.362
R_sl | 0 | Ω | External Slope Compensation Resistor (No external Slope Comp for LM5127) |  | 8 | 12.0226 | 68,0243543984883 | 1+0,832452211885777i | 1.3011 | 0.69422 | 1+0,00226621506927981i | 1 | 0.0022662 | 1-0,000163167484988146i | 1 | -0.00016317 | 0,999999999421824+0,0000461636403001442i | 1 | 4.6164e-05 | 40,2491433385728-33,3655701977203i | 34.3668 | -39.6579 | 170,937204527894 | 1+0,855313429373348i | 1.3159 | 0.70757 | 1+0,00226621506927981i | 1 | 0.0022662 | 1-0,000066715565211826i | 1 | -6.6716e-05 | 98,9042844979776-84,2181864570966i | 42.2724 | -40.4148 | -0,0000166666666666667 | 1,14972644514796E-07i | 1.1497e-07 | 1.5708 | 1+0,000360331173959076i | 1 | 0.00036033 | 1+0,0249283657620779i | 1.0003 | 0.024923 | -3,56143143178716+144,96330219068i | 43.2278 | 91.4073 | 4693,43867114797+5953,47791914719i | 77.5946 | 51.7494 | 11856,3055857816+14637,4289780097i | 85.5002 | 50.9926 | 77.5946 | 51.7494
Rsl_int | 3000 | Ω | Interanl Slope Compesnation Resistor |  | 9 | 12.3027 | 68,0243543984883 | 1+0,85184251483133i | 1.3136 | 0.70556 | 1+0,00231900199939508i | 1 | 0.002319 | 1-0,000166968143956445i | 1 | -0.00016697 | 0,999999999394576+0,000047238929617307i | 1 | 4.7239e-05 | 39,4905791805535-33,4965769668172i | 34.2838 | -40.3052 | 170,937204527894 | 1+0,875236238481367i | 1.3289 | 0.71896 | 1+0,00231900199939508i | 1 | 0.002319 | 1-0,0000682695703573113i | 1 | -6.827e-05 | 96,9820121440696-84,4974375997697i | 42.1868 | -41.0646 | -0,0000166666666666667 | 1,17650701435977E-07i | 1.1765e-07 | 1.5708 | 1+0,00036872436521262i | 1 | 0.00036872 | 1+0,0255090219933458i | 1.0003 | 0.025503 | -3,56143140999441+141,66359367652i | 43.0279 | 91.4401 | 4604,60247988898+5713,67312442129i | 77.3117 | 51.1349 | 11624,8158825865+14039,7521906407i | 85.2147 | 50.3755 | 77.3117 | 51.1349
Isl | 3e-05 | A | Interanl Slope Compesnation current |  | 10 | 12.5893 | 68,0243543984883 | 1+0,871684475953715i | 1.3266 | 0.71695 | 1+0,00237301849506604i | 1 | 0.002373 | 1-0,000170857331644755i | 1 | -0.00017086 | 0,999999999366043+0,000048339265640234i | 1 | 4.8339e-05 | 38,7264414665728-33,6107254928406i | 34.1986 | -40.9548 | 170,937204527894 | 1+0,89562310942815i | 1.3424 | 0.73039 | 1+0,00237301849506604i | 1 | 0.002373 | 1-0,0000698597729326546i | 1 | -6.986e-05 | 95,0479785066498-84,7334705414402i | 42.0989 | -41.7164 | -0,0000166666666666667 | 1,2039113831635E-07i | 1.2039e-07 | 1.5708 | 1+0,000377313059005244i | 1 | 0.00037731 | 1+0,0261032034457264i | 1.0003 | 0.026097 | -3,56143138717459+138,438997074866i | 42.828 | 91.4736 | 4515,11356403485+5480,95200962675i | 77.0266 | 50.5189 | 11391,9098264886+13460,1192599845i | 84.9269 | 49.7572 | 77.0266 | 50.5189
Vsl | 0.045 |  |  |  | 11 | 12.8825 | 68,0243543984883 | 1+0,891988615723357i | 1.34 | 0.72837 | 1+0,0024282931965537i | 1 | 0.0024283 | 1-0,000174837110151866i | 1 | -0.00017484 | 0,999999999336165+0,0000494652317816493i | 1 | 4.9465e-05 | 37,9574870772836-33,7077213011158i | 34.1111 | -41.6063 | 170,937204527894 | 1+0,916484851602525i | 1.3564 | 0.74185 | 1+0,0024282931965537i | 1 | 0.0024283 | 1-0,00007148701608431i | 1 | -7.1487e-05 | 93,104143207427-84,9256710109354i | 42.0087 | -42.3698 | -0,0000166666666666667 | 1,23195408171824E-07i | 1.232e-07 | 1.5708 | 1+0,00038610180917608i | 1 | 0.0003861 | 1+0,0267112251620907i | 1.0004 | 0.026705 | -3,56143136327931+135,287802661917i | 42.6282 | 91.508 | 4425,06056261994+5255,23275708028i | 76.7393 | 49.9016 | 11157,8234049881+12898,3119015391i | 84.6369 | 49.1382 | 76.7393 | 49.9016
Gcomp | 1 |  | Scale down factor of the interal comp voltage divider |  | 12 | 13.1826 | 68,0243543984883 | 1+0,912765699663922i | 1.3539 | 0.73982 | 1+0,00248485541123643i | 1 | 0.0024849 | 1-0,000178909589609023i | 1 | -0.00017891 | 0,99999999930488+0,0000506174250437049i | 1 | 5.0617e-05 | 37,1844927307581-33,7873122677238i | 34.0214 | -42.2595 | 170,937204527894 | 1+0,93783252617633i | 1.371 | 0.75333 | 1+0,00248485541123643i | 1 | 0.0024849 | 1-0,000073152162598136i | 1 | -7.3152e-05 | 91,1525066447278-85,0735357624567i | 41.9163 | -43.0243 | -0,0000166666666666667 | 1,26064997863395E-07i | 1.2606e-07 | 1.5708 | 1+0,000395095275636804i | 1 | 0.0003951 | 1+0,0273334095236007i | 1.0004 | 0.027327 | -3,56143133825786+132,208339632683i | 42.4283 | 91.5431 | 4334,5344378582+5036,43123676288i | 76.4497 | 49.2835 | 10922,7975161108+12354,1051131774i | 84.3446 | 48.5187 | 76.4497 | 49.2835
Operating mode | 1 |  | 0 - DCM operation, 1- CCM opertaion |  | 13 | 13.4896 | 68,0243543984883 | 1+0,934026744060331i | 1.3684 | 0.7513 | 1+0,00254273512914915i | 1 | 0.0025427 | 1-0,000183076929298739i | 1 | -0.00018308 | 0,99999999927212+0,0000517964563345196i | 1 | 5.1796e-05 | 36,4082519289802-33,8492902029597i | 33.9293 | -42.9141 | 170,937204527894 | 1+0,959677451969196i | 1.386 | 0.76482 | 1+0,00254273512914915i | 1 | 0.0025427 | 1-0,0000748560953568549i | 1 | -7.4856e-05 | 89,1951018935818-85,1766757702159i | 41.8215 | -43.6798 | -0,0000166666666666667 | 0,0000001290014288855i | 1.29e-07 | 1.5708 | 1+0,000404298226842375i | 1 | 0.0004043 | 1+0,0279700864206407i | 1.0004 | 0.027963 | -3,56143131205722+129,198975215107i | 42.2285 | 91.579 | 4243,62811754402+4824,46076061742i | 76.1578 | 48.6649 | 10687,0769929754+11827,2666390028i | 84.05 | 47.8991 | 76.1578 | 48.6649
CCM Plan Parameters |  |  | Always set to 1 right now for initial revision. Will only operate in CCM |  | 14 | 13.8038 | 68,0243543984883 | 1+0,955783021799746i | 1.3833 | 0.76279 | 1+0,00260196303888443i | 1 | 0.002602 | 1-0,000187341338799679i | 1 | -0.00018734 | 0,999999999237816+0,00005300295079209i | 1 | 5.3003e-05 | 35,629571757382-33,8934921710346i | 33.835 | -43.5695 | 170,937204527894 | 1+0,982031211449928i | 1.4016 | 0.77633 | 1+0,00260196303888443i | 1 | 0.002602 | 1-0,0000765997178081695i | 1 | -7.66e-05 | 87,2339863164752-85,2348187154525i | 41.7245 | -44.3359 | -0,0000166666666666667 | 1,32006258172736E-07i | 1.3201e-07 | 1.5708 | 1+0,000413715542319337i | 1 | 0.00041372 | 1+0,0286215934277287i | 1.0004 | 0.028614 | -3,56143128462176+126,25811380434i | 42.0286 | 91.6157 | 4152,43612024258+4619,23186910644i | 75.8636 | 48.0462 | 10450,9095935181+11317,556521864i | 83.7531 | 47.2799 | 75.8636 | 48.0462
[5 empty] | 15 | 14.1254 | 68,0243543984883 | 1+0,978046068348603i | 1.3988 | 0.7743 | 1+0,00266257054386397i | 1 | 0.0026626 | 1-0,000191705079158206i | 1 | -0.00019171 | 0,999999999201895+0,0000542375481157473i | 1 | 5.4238e-05 | 34,8492695642879-33,9198015305636i | 33.7384 | -44.2256 | 170,937204527894 | 1+1,00490565687769i | 1.4177 | 0.78784 | 1+0,00266257054386397i | 1 | 0.0026626 | 1-0,0000783839544437831i | 1 | -7.8384e-05 | 85,2712329575344-85,2478107363876i | 41.6252 | -44.9921 | -0,0000166666666666667 | 1,35081078925365E-07i | 1.3508e-07 | 1.5708 | 1+0,000423352215253009i | 1 | 0.00042335 | 1+0,0292882759825036i | 1.0004 | 0.02928 | -3,56143125589329+123,384196116734i | 41.8288 | 91.6534 | 4061,05416641645+4420,65215180967i | 75.5672 | 47.4277 | 10214,5449641372+10824,7267480012i | 83.454 | 46.6612 | 75.5672 | 47.4277
Kex | 0.0010031 |  | Slope compensation parameters. Will change pole and DC gain equation |  | 16 | 14.4544 | 68,0243543984883 | 1+1,00082768786887i | 1.4148 | 0.78581 | 1+0,00272458977898915i | 1 | 0.0027246 | 1-0,000196170464087219i | 1 | -0.00019617 | 0,999999999164282+0,0000555009029053345i | 1 | 5.5501e-05 | 34,0681695489431-33,9281486835359i | 33.6394 | -44.882 | 170,937204527894 | 1+1,02831291658623i | 1.4344 | 0.79936 | 1+0,00272458977898915i | 1 | 0.0027246 | 1-0,0000802097512895771i | 1 | -8.021e-05 | 83,30892179618-85,2156174202397i | 41.5235 | -45.6482 | -0,0000166666666666667 | 1,3822752145405E-07i | 1.3823e-07 | 1.5708 | 1+0,000433213355134937i | 1 | 0.00043321 | 1+0,0299704875688807i | 1.0004 | 0.029962 | -3,56143122581091+120,57569836309i | 41.629 | 91.6918 | 3969,57877884627+4228,62610347147i | 75.2684 | 46.8098 | 9978,23358641374+10348,5209862577i | 83.1525 | 46.0436 | 75.2684 | 46.8098
Km | 163.6364 |  | Slope compensation parameters. Will change pole and DC gain equation |  | 17 | 14.7911 | 68,0243543984883 | 1+1,02413995947676i | 1.4314 | 0.79732 | 1+0,00278805362767937i | 1 | 0.002788 | 1-0,000200739861192914i | 1 | -0.00020074 | 0,999999999124895+0,0000567936850082833i | 1 | 5.6794e-05 | 33,2870992881952-33,9185115238464i | 33.5382 | -45.5383 | 170,937204527894 | 1+1,05226540141447i | 1.4516 | 0.81086 | 1+0,00278805362767937i | 1 | 0.002788 | 1-0,0000820780764072065i | 1 | -8.2078e-05 | 81,3491309384645-85,1383240254264i | 41.4196 | -46.3038 | -0,0000166666666666667 | 1,41447254044267E-07i | 1.4145e-07 | 1.5708 | 1+0,000443304190472015i | 1 | 0.0004433 | 1+0,030668589904473i | 1.0005 | 0.030659 | -3,56143119431077+117,831131440726i | 41.4292 | 91.7312 | 3878,10687586703+4043,05501651344i | 74.9674 | 46.1929 | 9742,22571632882+9888,67442321453i | 82.8487 | 45.4274 | 74.9674 | 46.1929
Kd | 2.4501 |  | Slope compensation parameters. Will change pole and DC gain equation |  | 18 | 15.1356 | 68,0243543984883 | 1+1,04799524364727i | 1.4485 | 0.80883 | 1+0,00285299573930724i | 1 | 0.002853 | 1-0,000205415693230121i | 1 | -0.00020542 | 0,999999999083653+0,0000581165798747769i | 1 | 5.8117e-05 | 32,5068862328302-33,8909155800162i | 33.4347 | -46.1941 | 170,937204527894 | 1+1,07677581128692i | 1.4695 | 0.82235 | 1+0,00285299573930724i | 1 | 0.002853 | 1-0,0000839899204073787i | 1 | -8.399e-05 | 79,393927825249-85,0161349312834i | 41.3133 | -46.9585 | -0,0000166666666666667 | 1,44741983840854E-07i | 1.4474e-07 | 1.5708 | 1+0,000453630071558706i | 1 | 0.00045363 | 1+0,0313829531323796i | 1.0005 | 0.031373 | -3,56143116132611+115,149040143929i | 41.2294 | 91.7715 | 3786,73536105051+3863,83691061084i | 74.664 | 45.5774 | 9506,77032550712+9444,91369449358i | 82.5427 | 44.813 | 74.664 | 45.5774
[5 empty] | 19 | 15.4882 | 68,0243543984883 | 1+1,07240618876781i | 1.4663 | 0.82032 | 1+0,00291945054703994i | 1 | 0.0029194 | 1-0,000210200439386876i | 1 | -0.0002102 | 0,999999999040467+0,0000594702889211839i | 1 | 5.947e-05 | 31,728354205049-33,8454338503953i | 33.3288 | -46.8492 | 170,937204527894 | 1+1,10185714194733i | 1.488 | 0.83382 | 1+0,00291945054703994i | 1 | 0.0029194 | 1-0,0000859462969750889i | 1 | -8.5946e-05 | 77,4453605361331-84,8493723219002i | 41.2048 | -47.6121 | -0,0000166666666666667 | 1,4811345775316E-07i | 1.4811e-07 | 1.5708 | 1+0,000464196473313841i | 1 | 0.0004642 | 1+0,0321139560174394i | 1.0005 | 0.032103 | -3,56143112678692+112,528002392394i | 41.0296 | 91.8128 | 3695,56071302131+3690,86649950688i | 74.3584 | 44.9636 | 9272,11405399329+9016,95691136535i | 82.2344 | 44.2007 | 74.3584 | 44.9636
ADC | 68.0244 | V/V | DC gain of the plant function |  | 20 | 15.8489 | 68,0243543984883 | 1+1,09738573784461i | 1.4847 | 0.8318 | 1+0,00298745328609619i | 1 | 0.0029874 | 1-0,000215096636598925i | 1 | -0.0002151 | 0,999999998995245+0,0000608555299019592i | 1 | 6.0856e-05 | 30,9523199285267-33,7821863328195i | 33.2207 | -47.5031 | 170,937204527894 | 1+1,12752269184921i | 1.5071 | 0.84527 | 1+0,00298745328609619i | 1 | 0.0029874 | 1-0,0000879482434070891i | 1 | -8.7948e-05 | 75,5054492665693-84,6384741198143i | 41.094 | -48.264 | -0,0000166666666666667 | 1,5156346338128E-07i | 1.5156e-07 | 1.5708 | 1+0,000475008998183493i | 1 | 0.00047501 | 1+0,032861986147058i | 1.0005 | 0.03285 | -3,56143109061994+109,966628477209i | 40.8298 | 91.855 | 3604,67857908874+3524,03519480283i | 74.0505 | 44.3519 | 9038,5001838823+8604,51378069452i | 81.9238 | 43.5909 | 74.0505 | 44.3519
wp_lf | 90.7446 | Rad | Low Frequency Pole |  | 21 | 16.2181 | 68,0243543984883 | 1+1,12294713536523i | 1.5037 | 0.84325 | 1+0,00305704001242833i | 1 | 0.003057 | 1-0,00022010688089484i | 1 | -0.00022011 | 0,999999998947893+0,0000622730372902066i | 1 | 6.2273e-05 | 30,1795896220248-33,701339254353i | 33.1103 | -48.1555 | 170,937204527894 | 1+1,15378606920682i | 1.5268 | 0.85668 | 1+0,00305704001242833i | 1 | 0.003057 | 1-0,0000899968211618761i | 1 | -8.9997e-05 | 73,5761780529396-84,3839911941337i | 40.9809 | -48.9141 | -0,0000166666666666667 | 1,55093829963864E-07i | 1.5509e-07 | 1.5708 | 1+0,000486073379111469i | 1 | 0.00048607 | 1+0,0336274401367116i | 1.0006 | 0.033615 | -3,56143105274847+107,463560324023i | 40.63 | 91.8981 | 3514,18337632144+3363,23114604038i | 73.7403 | 43.7426 | 8806,16764281232+8207,28581519677i | 81.6109 | 42.984 | 73.7403 | 43.7426
| 14.4424 | Hz |  |  | 22 | 16.5959 | 68,0243543984883 | 1+1,149103934321i | 1.5233 | 0.85467 | 1+0,00312824762183979i | 1 | 0.0031282 | 1-0,000225233828772465i | 1 | -0.00022523 | 0,999999998898308+0,0000637235626671067i | 1 | 6.3724e-05 | 29,4109556865266-33,6031040102859i | 32.9976 | -48.8061 | 170,937204527894 | 1+1,1806611992105i | 1.5472 | 0.86806 | 1+0,00312824762183979i | 1 | 0.0031282 | 1-0,0000920931164224924i | 1 | -9.2093e-05 | 71,65948681661-84,0865838760369i | 40.8656 | -49.562 | -0,0000166666666666667 | 1,58706429348005E-07i | 1.5871e-07 | 1.5708 | 1+0,000497395482578994i | 1 | 0.0004974 | 1+0,0344107238402377i | 1.0006 | 0.034397 | -3,56143101309219+105,017470772966i | 40.4302 | 91.9423 | 3424,16790357446+3208,3393159732i | 73.4279 | 43.1362 | 8575,35004586931+7824,96662997018i | 81.2958 | 42.3803 | 73.4279 | 43.1362
|  | dB | Gain of open loop at wp_Lf |  | 23 | 16.9824 | 68,0243543984883 | 1+1,17587000339291i | 1.5436 | 0.86605 | 1+0,00320111386954758i | 1 | 0.0032011 | 1-0,000230480198607426i | 1 | -0.00023048 | 0,999999998846387+0,0000652078751204135i | 1 | 6.5208e-05 | 28,6471935144653-33,4877358249284i | 32.8827 | -49.4546 | 170,937204527894 | 1+1,20816233140989i | 1.5683 | 0.87939 | 1+0,00320111386954758i | 1 | 0.0032011 | 1-0,0000942382406724317i | 1 | -9.4238e-05 | 69,7572637931952-83,7470178223457i | 40.748 | -50.2073 | -0,0000166666666666667 | 1,62403176981714E-07i | 1.624e-07 | 1.5708 | 1+0,000508981311715187i | 1 | 0.00050898 | 1+0,0352122525650234i | 1.0006 | 0.035198 | -3,56143097156694+102,627062874982i | 40.2305 | 91.9875 | 3334,72296781483+3059,24158953536i | 73.1132 | 42.533 | 8346,27478388126+7457,24232033982i | 80.9785 | 41.7802 | 73.1132 | 42.533
wz_rhp | 462962.963 | Rad | RHPz zero of boost converter |  | 24 | 17.378 | 68,0243543984883 | 1+1,20325953430512i | 1.5646 | 0.87739 | 1+0,00327567739020078i | 1 | 0.0032757 | 1-0,000235848772094456i | 1 | -0.00023585 | 0,999999998792019+0,000066726761652238i | 1 | 6.6727e-05 | 27,8890584477506-33,3555321498708i | 32.7655 | -50.1005 | 170,937204527894 | 1+1,23630404726933i | 1.5901 | 0.89067 | 1+0,00327567739020078i | 1 | 0.0032757 | 1-0,0000964333312849669i | 1 | -9.6433e-05 | 67,87133840751-83,3661592748479i | 40.6282 | -50.8497 | -0,0000166666666666667 | 1,66186032929519E-07i | 1.6619e-07 | 1.5708 | 1+0,000520837009480019i | 1 | 0.00052084 | 1+0,0360324512922086i | 1.0006 | 0.036017 | -3,56143092808469+100,291069204162i | 40.0307 | 92.0338 | 3245,93702787336+2915,81691464355i | 72.7962 | 41.9333 | 8119,16216538395+7103,79191520376i | 80.659 | 41.184 | 72.7962 | 41.9333
| 73682.844 | Hz |  |  | 25 | 17.7828 | 68,0243543984883 | 1+1,23128704934943i | 1.5862 | 0.88869 | 1+0,00335197771836495i | 1 | 0.003352 | 1-0,000241342395722276i | 1 | -0.00024134 | 0,999999998735089+0,0000682810275963229i | 1 | 6.8281e-05 | 27,1372829091181-33,2068308182233i | 32.6461 | -50.7436 | 170,937204527894 | 1+1,26510126789903i | 1.6126 | 0.90191 | 1+0,00335197771836495i | 1 | 0.003352 | 1-0,0000986795521261945i | 1 | -9.868e-05 | 66,0034746482318-82,944969769187i | 40.5062 | -51.489 | -0,0000166666666666667 | 1,70057002911716E-07i | 1.7006e-07 | 1.5708 | 1+0,000532968861921365i | 1 | 0.00053297 | 1+0,0368717549020145i | 1.0007 | 0.036855 | -3,56143088255314+98,0082511857405i | 39.831 | 92.0811 | 3157,8958584937+2777,94147264309i | 72.4771 | 41.3375 | 7894,22461876411+6764,28789934398i | 80.3372 | 40.5921 | 72.4771 | 41.3375
[5 empty] | 26 | 18.197 | 68,0243543984883 | 1+1,25996740908532i | 1.6086 | 0.89993 | 1+0,00343005530948409i | 1 | 0.00343 | 1-0,000246963982282855i | 1 | -0.00024696 | 0,999999998675476+0,0000698714970450461i | 1 | 6.9871e-05 | 26,3925737287478-33,0420079758427i | 32.5245 | -51.3836 | 170,937204527894 | 1+1,29456926196658i | 1.6358 | 0.91308 | 1+0,00343005530948409i | 1 | 0.00343 | 1-0,000100978094172138i | 1 | -0.00010098 | 64,1553649890743-82,4845003522595i | 40.3821 | -52.1247 | -0,0000166666666666667 | 1,74018139367827E-07i | 1.7402e-07 | 1.5708 | 1+0,000545383301507983i | 1 | 0.00054538 | 1+0,037730608404325i | 1.0007 | 0.037713 | -3,56143083487579+95,7773984393885i | 39.6313 | 92.1295 | 3070,68223725044+2645,48887591059i | 72.1558 | 40.7459 | 7671,66596021744+6438,39679753683i | 80.0133 | 40.0048 | 72.1558 | 40.7459
wz_esr | 33333.3333 | Rad | ESR zero cause by output capacitance |  | 27 | 18.6209 | 68,0243543984883 | 1+1,28931582021914i | 1.6317 | 0.91111 | 1+0,00350995156133046i | 1 | 0.0035099 | 1-0,000252716512415793i | 1 | -0.00025272 | 0,999999998613053+0,0000714990132863611i | 1 | 7.1499e-05 | 25,6556096853271-32,8614758126801i | 32.4007 | -52.0201 | 170,937204527894 | 1+1,32472365379246i | 1.6598 | 0.92418 | 1+0,00350995156133046i | 1 | 0.0035099 | 1-0,000103330176140215i | 1 | -0.00010333 | 62,3286248956974-81,9858853712186i | 40.2557 | -52.7566 | -0,0000166666666666667 | 1,78071542544833E-07i | 1.7807e-07 | 1.5708 | 1+0,00055808691054006i | 1 | 0.00055809 | 1+0,0386094671746351i | 1.0007 | 0.03859 | -3,56143078495147+93,5973281374504i | 39.4316 | 92.1791 | 2984,37565658029+2518,33038988213i | 71.8323 | 40.159 | 7451,68073224211+6125,77981281121i | 79.6873 | 39.4225 | 71.8323 | 40.159
| 5305.1648 | Hz |  |  | 28 | 19.0546 | 68,0243543984883 | 1+1,31934784366696i | 1.6555 | 0.92223 | 1+0,00359170883595435i | 1 | 0.0035917 | 1-0,000258603036188713i | 1 | -0.0002586 | 0,999999998547688+0,0000731644392509218i | 1 | 7.3164e-05 | 24,9270392776926-32,6656801190945i | 32.2748 | -52.6529 | 170,937204527894 | 1+1,35558043163438i | 1.6845 | 0.93522 | 1+0,00359170883595435i | 1 | 0.0035917 | 1-0,000105737045135418i | 1 | -0.00010574 | 60,5247879495109-81,4503359001917i | 40.1273 | -53.3844 | -0,0000166666666666667 | 1,82219361610751E-07i | 1.8222e-07 | 1.5708 | 1+0,000571086424639259i | 1 | 0.00057109 | 1+0,0395087971954979i | 1.0008 | 0.039488 | -3,56143073267432+91,4668843777957i | 39.2319 | 92.2298 | 2899,05206281712+2396,33517657333i | 71.5066 | 39.5769 | 7234,45361642347+5826,09351083011i | 79.3591 | 38.8454 | 71.5066 | 39.5769
[5 empty] | 29 | 19.4984 | 68,0243543984883 | 1+1,35007940280513i | 1.6801 | 0.93328 | 1+0,00367537048214496i | 1 | 0.0036754 | 1-0,000264626674714437i | 1 | -0.00026463 | 0,999999998479242+0,0000748686579696194i | 1 | 7.4869e-05 | 24,207478740042-32,4550976932658i | 32.1467 | -53.2816 | 170,937204527894 | 1+1,38715595616439i | 1.71 | 0.94618 | 1+0,00367537048214496i | 1 | 0.0036754 | 1-0,000108199977311547i | 1 | -0.0001082 | 58,7453016114314-80,8791328728i | 39.9967 | -54.0078 | -0,0000166666666666667 | 1,86463795794155E-07i | 1.8646e-07 | 1.5708 | 1+0,000584388736320026i | 1 | 0.00058439 | 1+0,0404290753035946i | 1.0008 | 0.040407 | -3,56143067793339+89,3849375709417i | 39.0322 | 92.2817 | 2814,78362375117+2279,37055650867i | 71.1789 | 39 | 7020,15892328373+5538,99054214178i | 79.0289 | 38.2739 | 71.1789 | 39
Se | 45000 | V/V | Slope compensation |  | 30 | 19.9526 | 68,0243543984883 | 1+1,38152679191308i | 1.7055 | 0.94425 | 1+0,00376098085841448i | 1 | 0.003761 | 1-0,000270790621805843i | 1 | -0.00027079 | 0,999999998407571+0,0000766125730417763i | 1 | 7.6613e-05 | 23,4975103104517-32,2302336266987i | 32.0165 | -53.906 | 170,937204527894 | 1+1,41946696914353i | 1.7363 | 0.95706 | 1+0,00376098085841448i | 1 | 0.003761 | 1-0,000110720278547843i | 1 | -0.00011072 | 56,9915236404357-80,2736199894403i | 39.8641 | -54.6266 | -0,0000166666666666667 | 1,90807095550228E-07i | 1.9081e-07 | 1.5708 | 1+0,000598000898644089i | 1 | 0.000598 | 1+0,0413707894425593i | 1.0009 | 0.041347 | -3,56143062061262+87,350383841135i | 38.8325 | 92.3348 | 2731,63852585378+2167,30228587661i | 70.849 | 38.4287 | 6808,9601609866+5264,12039394099i | 78.6966 | 37.7082 | 70.849 | 38.4287
Sn | 15000 | V/V | Down slope at the selected input voltage | -0.22222 | 31 | 20.4174 | 68,0243543984883 | 1+1,41370668481276i | 1.7316 | 0.95515 | 1+0,00384858535651758i | 1 | 0.0038486 | 1-0,000277098145669266i | 1 | -0.0002771 | 0,999999998332523+0,0000783971091142468i | 1 | 7.8397e-05 | 22,7976807591898-31,9916184952279i | 31.8842 | -54.5258 | 170,937204527894 | 1+1,45253060229857i | 1.7635 | 0.96786 | 1+0,00384858535651758i | 1 | 0.0038486 | 1-0,000113299285141381i | 1 | -0.0001133 | 55,2647191737128-79,6351964681013i | 39.7294 | -55.2404 | -0,0000166666666666667 | 1,95251563753993E-07i | 1.9525e-07 | 1.5708 | 1+0,000611930128960088i | 1 | 0.00061193 | 1+0,0423344389216934i | 1.0009 | 0.042309 | -3,56143056059037+85,3621444410564i | 38.6329 | 92.3891 | 2649,68080192645+2059,9948456787i | 70.5171 | 37.8633 | 6601,00968371426+5001,13016300101i | 78.3623 | 37.1487 | 70.5171 | 37.8633
|  |  |  | 1.5 | 32 | 20.893 | 68,0243543984883 | 1+1,44663614370936i | 1.7586 | 0.96596 | 1+0,00393823042551879i | 1 | 0.0039382 | 1-0,000283552590637353i | 1 | -0.00028355 | 0,999999998253937+0,0000802232123716789i | 1 | 8.0223e-05 | 22,1085001800898-31,7398054829436i | 31.7499 | -55.1407 | 170,937204527894 | 1+1,48636438640548i | 1.7914 | 0.97857 | 1+0,00393823042551879i | 1 | 0.0039382 | 1-0,000115938364515595i | 1 | -0.00011594 | 53,5660584674589-78,9653097063476i | 39.5927 | -55.849 | -0,0000166666666666667 | 1,99799556921319E-07i | 1.998e-07 | 1.5708 | 1+0,00062618381273032i | 1 | 0.00062618 | 1+0,0433205346807067i | 1.0009 | 0.043293 | -3,56143049773944+83,4191651798588i | 38.4332 | 92.4447 | 2568,97018955761+1957,31173964112i | 70.1831 | 37.304 | 6396,44841960282+4749,66534158255i | 78.026 | 36.5956 | 70.1831 | 37.304
wsl | 6283185.3072 | Rad |  |  | 33 | 21.3796 | 68,0243543984883 | 1+1,48033262823784i | 1.7864 | 0.97669 | 1+0,00402996359642022i | 1 | 0.0040299 | 1-0,000290157378942256i | 1 | -0.00029016 | 0,999999998171647+0,0000820918510381895i | 1 | 8.2092e-05 | 21,4304410451398-31,4753674660586i | 31.6136 | -55.7505 | 170,937204527894 | 1+1,52098626058441i | 1.8203 | 0.98919 | 1+0,00402996359642022i | 1 | 0.0040299 | 1-0,000118638915945299i | 1 | -0.00011864 | 51,896615289969-78,2654479199963i | 39.4541 | -56.4523 | -0,0000166666666666667 | 2,04453486458386E-07i | 2.0445e-07 | 1.5708 | 1+0,000640769507446579i | 1 | 0.00064077 | 1+0,0443295995606224i | 1.001 | 0.044301 | -3,56143043192636+81,5204158642187i | 38.2336 | 92.5015 | 2489,56202040443+1859,1157977031i | 69.8472 | 36.7511 | 6195,40567722978+4509,37060837427i | 77.6877 | 36.0493 | 69.8472 | 36.7511
Q | 0.52087 |  |  |  | 34 | 21.8776 | 68,0243543984883 | 1+1,51481400472033i | 1.8151 | 0.98732 | 1+0,00412383350736336i | 1 | 0.0041238 | 1-0,000296916012530162i | 1 | -0.00029692 | 0,99999999808548+0,0000840040158907349i | 1 | 8.4004e-05 | 20,7639375194665-31,1988940829683i | 31.4753 | -56.3549 | 170,937204527894 | 1+1,55641458181133i | 1.85 | 0.99971 | 1+0,00412383350736336i | 1 | 0.0041238 | 1-0,00012140237129861i | 1 | -0.0001214 | 50,2573659518123-77,5371328211146i | 39.3135 | -57.0498 | -0,0000166666666666667 | 2,09215819940234E-07i | 2.0922e-07 | 1.5708 | 1+0,000655694946637275i | 1 | 0.00065569 | 1+0,045362168580997i | 1.001 | 0.045331 | -3,56143036301166+79,6648897521165i | 38.034 | 92.5597 | 2411,50713997012+1765,2694819876i | 69.5093 | 36.2048 | 5997,99902882353+4279,89061687289i | 77.3475 | 35.5099 | 69.5093 | 36.2048
[5 empty] | 35 | 22.3872 | 68,0243543984883 | 1+1,55009855563906i | 1.8447 | 0.99786 | 1+0,0042198899294175i | 1 | 0.0042199 | 1-0,00030383207491806i | 1 | -0.00030383 | 0,999999997995251+0,0000859607207844304i | 1 | 8.5961e-05 | 20,1093850311337-30,9109888156575i | 31.335 | -56.9537 | 170,937204527894 | 1+1,59266813465112i | 1.8806 | 1.0101 | 1+0,0042198899294175i | 1 | 0.0042199 | 1-0,000124230195796134i | 1 | -0.00012423 | 48,649188951628-76,7819123943166i | 39.171 | -57.6416 | -0,0000166666666666667 | 2,14089082419114E-07i | 2.1409e-07 | 1.5708 | 1+0,000670968043967828i | 1 | 0.00067097 | 1+0,0464187892235925i | 1.0011 | 0.046385 | -3,56143029084909+77,8516030190457i | 37.8344 | 92.6192 | 2334,8518572225+1675,63519228914i | 69.1694 | 35.6656 | 5804,33426760791+4060,87077405113i | 77.0054 | 34.9777 | 69.1694 | 35.6656
Error Amplifier |  |  |  |  | 36 | 22.9087 | 68,0243543984883 | 1+1,58620498932997i | 1.8751 | 1.0083 | 1+0,00431818379296905i | 1 | 0.0043182 | 1-0,000310909233093772i | 1 | -0.00031091 | 0,99999999790077+0,0000879630031901101i | 1 | 8.7963e-05 | 19,4671400876278-30,6122661061998i | 31.1928 | -57.5467 | 170,937204527894 | 1+1,62976614121735i | 1.9121 | 1.0204 | 1+0,00431818379296905i | 1 | 0.0043182 | 1-0,00012712388878785i | 1 | -0.00012712 | 47,0728652104706-76,0013538260834i | 39.0266 | -58.2272 | -0,0000166666666666667 | 2,19075857763296E-07i | 2.1908e-07 | 1.5708 | 1+0,000686596897436603i | 1 | 0.0006866 | 1+0,0475000217226596i | 1.0011 | 0.047464 | -3,56143021528561+76,079594236379i | 37.6349 | 92.6802 | 2259,63792310246+1590,07556827845i | 68.8277 | 35.1335 | 5614,50543602326+3851,95800267519i | 76.6615 | 34.4529 | 68.8277 | 35.1335
Compensation Components |  |  |  |  | 37 | 23.4423 | 68,0243543984883 | 1+1,62315244990213i | 1.9065 | 1.0186 | 1+0,00441876721472557i | 1 | 0.0044187 | 1-0,00031815123946024i | 1 | -0.00031815 | 0,999999997801836+0,0000900119247444094i | 1 | 9.0012e-05 | 18,8375203286307-30,3033485304456i | 31.0488 | -58.1336 | 170,937204527894 | 1+1,66772827136416i | 1.9446 | 1.0307 | 1+0,00441876721472557i | 1 | 0.0044187 | 1-0,000130084984548085i | 1 | -0.00013008 | 45,5290788627654-75,1970366370673i | 38.8804 | -58.8066 | -0,0000166666666666667 | 2,24178790027076E-07i | 2.2418e-07 | 1.5708 | 1+0,000702589793668584i | 1 | 0.00070259 | 1+0,0486064393619812i | 1.0012 | 0.048568 | -3,56143013616092+74,3479238616038i | 37.4353 | 92.7425 | 2185,90253670428+1508,45378581737i | 68.4841 | 34.6089 | 5428,59492097741+3652,80148120709i | 76.3157 | 33.9359 | 68.4841 | 34.6089
RFBT | 3740 | Ω | Top feedback resistor |  | 38 | 23.9883 | 68,0243543984883 | 1+1,66096052738818i | 1.9388 | 1.0289 | 1+0,0045216935253486i | 1 | 0.0045217 | 1-0,000325561933825099i | 1 | -0.00032556 | 0,99999999769824+0,0000921085718126565i | 1 | 9.2109e-05 | 18,2208048026926-29,9848640491289i | 30.9029 | -58.7143 | 170,937204527894 | 1+1,70657465311544i | 1.978 | 1.0408 | 1+0,0045216935253486i | 1 | 0.0045217 | 1-0,000133115053089005i | 1 | -0.00013312 | 44,0184185678359-74,3705460621955i | 38.7324 | -59.3796 | -0,0000166666666666667 | 2,29400584852685E-07i | 2.294e-07 | 1.5708 | 1+0,000718955212309041i | 1 | 0.00071896 | 1+0,0497386287788346i | 1.0012 | 0.049698 | -3,56143005330722+72,6556737401663i | 37.2358 | 92.8063 | 2113,678377677+1430,63384499659i | 68.1387 | 34.0919 | 5246,67361178634+3463,05335584954i | 75.9682 | 33.4267 | 68.1387 | 34.0919
RFBB | 30900 | Ω | Bottom feedback resistor |  | 39 | 24.5471 | 68,0243543984883 | 1+1,69964926813127i | 1.972 | 1.039 | 1+0,00462701729773047i | 1 | 0.004627 | 1-0,000333145245436594i | 1 | -0.00033315 | 0,999999997589762+0,0000942540560648797i | 1 | 9.4254e-05 | 17,6172344537223-29,6574433546004i | 30.7552 | -59.2887 | 170,937204527894 | 1+1,74632588333698i | 2.0124 | 1.0507 | 1+0,00462701729773047i | 1 | 0.004627 | 1-0,000136215700993059i | 1 | -0.00013622 | 42,5413793026184-73,5234667179829i | 38.5826 | -59.9459 | -0,0000166666666666667 | 2,3474401090486E-07i | 2.3474e-07 | 1.5708 | 1+0,000735701830519562i | 1 | 0.0007357 | 1+0,0508971902750352i | 1.0013 | 0.050853 | -3,56142996654872+71,0019466186513i | 37.0363 | 92.8715 | 2042,99366319781+1356,48084774575i | 67.7915 | 33.5829 | 5068,80111606175+3282,36941994228i | 75.619 | 32.9256 | 67.7915 | 33.5829
RCOMP | 220000 | Ω | Type II compensation Resistort |  | 40 | 25.1189 | 68,0243543984883 | 1+1,73923918541385i | 2.0062 | 1.049 | 1+0,00473479437592945i | 1 | 0.0047348 | 1-0,00034090519506692i | 1 | -0.00034091 | 0,999999997476171+0,0000964495150652291i | 1 | 9.645e-05 | 17,0270128018382-29,3217173292562i | 30.6058 | -59.8564 | 170,937204527894 | 1+1,78700303865724i | 2.0478 | 1.0606 | 1+0,00473479437592945i | 1 | 0.0047348 | 1-0,000139388572264809i | 1 | -0.00013939 | 41,0983645936145-72,6573765908825i | 38.4312 | -60.5055 | -0,0000166666666666667 | 2,4021190133882E-07i | 2.4021e-07 | 1.5708 | 1+0,000752838527578794i | 1 | 0.00075284 | 1+0,0520827381352238i | 1.0014 | 0.052036 | -3,56142987570146+69,3858656690497i | 36.8368 | 92.9383 | 1973,8722277072+1285,86126311682i | 67.4426 | 33.0819 | 4895,02602849436+3110,40975659103i | 75.268 | 32.4328 | 67.4426 | 33.0819
CCOMP | 1.5e-09 | F | Type II compensation Capacitor |  | 41 | 25.704 | 68,0243543984883 | 1+1,77975127033407i | 2.0414 | 1.0589 | 1+0,00484508190477891i | 1 | 0.004845 | 1-0,000348845897144081i | 1 | -0.00034885 | 0,999999997357226+0,0000986961128751257i | 1 | 9.8696e-05 | 16,4503068020403-28,9783146295223i | 30.4546 | -60.4174 | 170,937204527894 | 1+1,82862768664236i | 2.0842 | 1.0704 | 1+0,00484508190477891i | 1 | 0.004845 | 1-0,000142635349202598i | 1 | -0.00014264 | 39,6896891443352-71,773841374908i | 38.2781 | -61.0582 | -0,0000166666666666667 | 2,4580715530245E-07i | 2.4581e-07 | 1.5708 | 1+0,000770374389590339i | 1 | 0.00077037 | 1+0,053295900952568i | 1.0014 | 0.053246 | -3,56142978057269+67,8065740238498i | 36.6374 | 93.0066 | 1906,33362346877+1218,64317859997i | 67.092 | 32.5892 | 4725,38624726345+2946,83934108765i | 74.9155 | 31.9484 | 67.092 | 32.5892
CHF | 2.2e-11 | F | Type II high frequency capacitor |  | 42 | 26.3027 | 68,0243543984883 | 1+1,82120700293562i | 2.0777 | 1.0687 | 1+0,00495793836018654i | 1 | 0.0049579 | 1-0,000356971561933431i | 1 | -0.00035697 | 0,999999997232676+0,000100995040670466i | 1 | 0.000101 | 15,8872478633947-28,6278594070207i | 30.3018 | -60.9716 | 170,937204527894 | 1+1,87122189723169i | 2.1217 | 1.08 | 1+0,00495793836018654i | 1 | 0.0049579 | 1-0,000145957753290537i | 1 | -0.00014596 | 38,3155818133698-70,8744091811647i | 38.1233 | -61.6038 | -0,0000166666666666667 | 2,51532739473464E-07i | 2.5153e-07 | 1.5708 | 1+0,000788318714300356i | 1 | 0.00078832 | 1+0,0545373219620519i | 1.0015 | 0.054483 | -3,56142968096064+66,2632343217165i | 36.438 | 93.0765 | 1840,3932399271+1154,69653609384i | 66.7398 | 32.1049 | 4559,90933267132+2791,32860035057i | 74.5613 | 31.4727 | 66.7398 | 32.1049
[5 empty] | 43 | 26.9153 | 68,0243543984883 | 1+1,86362836359666i | 2.115 | 1.0783 | 1+0,00507342358013884i | 1 | 0.0050734 | 1-0,000365286497769996i | 1 | -0.00036529 | 0,999999997102256+0,000103347517373198i | 1 | 0.00010335 | 15,3379330109415-28,2709691763235i | 30.1473 | -61.5187 | 170,937204527894 | 1+1,91480825443949i | 2.1602 | 1.0895 | 1+0,00507342358013884i | 1 | 0.0050734 | 1-0,00014935754611125i | 1 | -0.00014936 | 36,9761888978414-69,9606056365331i | 37.9669 | -62.1423 | -0,0000166666666666667 | 2,57391689632376E-07i | 2.5739e-07 | 1.5708 | 1+0,00080668101602733i | 1 | 0.00080668 | 1+0,0558076593815271i | 1.0016 | 0.05575 | -3,56142957665404+64,755028263511i | 36.2386 | 93.148 | 1776,06243977977+1093,89335141259i | 66.3859 | 31.6293 | 4398,61290255333+2643,55392727122i | 74.2055 | 31.0057 | 66.3859 | 31.6293
Adc_ea | -1.6667e-05 | V/V |  |  | 44 | 27.5423 | 68,0243543984883 | 1+1,90703784468412i | 2.1533 | 1.0878 | 1+0,00519159879642802i | 1 | 0.0051916 | 1-0,000373795113342817i | 1 | -0.0003738 | 0,99999999696569+0,000105754790297607i | 1 | 0.00010575 | 14,8024261723186-27,9082528365228i | 29.9912 | -62.0587 | 170,937204527894 | 1+1,95940986832928i | 2.1998 | 1.0989 | 1+0,00519159879642802i | 1 | 0.0051916 | 1-0,000152836530279892i | 1 | -0.00015284 | 35,6715776771837-69,0339293834922i | 37.809 | -62.6735 | -0,0000166666666666667 | 2,63387112272114E-07i | 2.6339e-07 | 1.5708 | 1+0,000825471030706687i | 1 | 0.00082547 | 1+0,0571075867607081i | 1.0016 | 0.057046 | -3,56142946743162+63,2811561784166i | 36.0392 | 93.2212 | 1713,34870965516+1036,1079164665i | 66.0305 | 31.1625 | 4241,50505903725+2503,19814847934i | 73.8483 | 30.5477 | 66.0305 | 31.1625
wz_ea | 3030.303 |  | Error Amplifier Zero |  | 45 | 28.1838 | 68,0243543984883 | 1+1,95145846247945i | 2.1928 | 1.0972 | 1+0,00531252666711799i | 1 | 0.0053125 | 1-0,000382501920032495i | 1 | -0.0003825 | 0,999999996822687+0,000108218135811662i | 1 | 0.00010822 | 14,2807595711432-27,540308851757i | 29.8336 | -62.5914 | 170,937204527894 | 1+2,00505038726711i | 2.2406 | 1.1082 | 1+0,00531252666711799i | 1 | 0.0053125 | 1-0,000156396550399918i | 1 | -0.0001564 | 34,4017401729794-68,095847988161i | 37.6496 | -63.1973 | -0,0000166666666666667 | 2,69522186245118E-07i | 2.6952e-07 | 1.5708 | 1+0,000844698721052924i | 1 | 0.0008447 | 1+0,0584377933382978i | 1.0017 | 0.058371 | -3,56142935306172+61,8408365999448i | 35.8399 | 93.296 | 1652,25582329283+981,216983499197i | 65.6735 | 30.7046 | 4088,58484132209+2369,95094463764i | 73.4895 | 30.0988 | 65.6735 | 30.7046
wp0_ea | 1.522e-09 |  | Error Amplifier pole at the origin |  | 46 | 28.8403 | 68,0243543984883 | 1+1,9969137693822i | 2.2333 | 1.1065 | 1+0,00543627130976647i | 1 | 0.0054362 | 1-0,000391411534303185i | 1 | -0.00039141 | 0,999999996672945+0,000110738860013761i | 1 | 0.00011074 | 13,7729352094633-27,1677235938417i | 29.6744 | -63.1168 | 170,937204527894 | 1+2,05175401046024i | 2.2825 | 1.1173 | 1+0,00543627130976647i | 1 | 0.0054362 | 1-0,00016003949404112i | 1 | -0.00016004 | 33,1665970818653-67,1477942590148i | 37.4887 | -63.7137 | -0,0000166666666666667 | 2,75800164448818E-07i | 2.758e-07 | 1.5708 | 1+0,000864374281841973i | 1 | 0.00086437 | 1+0,0597989844074311i | 1.0018 | 0.059728 | -3,56142923330172+60,4333058515895i | 35.6406 | 93.3726 | 1592,78401515473+929,09993099699i | 65.315 | 30.2558 | 3939,84269929815+2243,50922293059i | 73.1293 | 29.659 | 65.315 | 30.2558
wp1_ea | 209641.8733 |  | Error Amplifier pole at high frequencies |  | 47 | 29.5121 | 68,0243543984883 | 1+2,04342786639775i | 2.275 | 1.1157 | 1+0,00556289833542094i | 1 | 0.0055628 | 1-0,000400528680150307i | 1 | -0.00040053 | 0,999999996516146+0,000113318299425241i | 1 | 0.00011332 | 13,2789264220637-26,7910698483i | 29.5138 | -63.6348 | 170,937204527894 | 1+2,0995455007879i | 2.3255 | 1.1263 | 1+0,00556289833542094i | 1 | 0.0055628 | 1-0,000163767292740436i | 1 | -0.00016377 | 31,9660018402202-66,1911629744965i | 37.3264 | -64.2225 | -0,0000166666666666667 | 2,82224375550355E-07i | 2.8222e-07 | 1.5708 | 1+0,0008845081453166i | 1 | 0.00088451 | 1+0,0611918816896302i | 1.0019 | 0.061116 | -3,56142910789762+59,0578176419161i | 35.4413 | 93.451 | 1534,93016245157+879,638911104113i | 64.9551 | 29.8162 | 3795,26098303729+2123,57744192385i | 72.7677 | 29.2285 | 64.9551 | 29.8162
[5 empty] | 48 | 30.1995 | 68,0243543984883 | 1+2,09102541591603i | 2.3178 | 1.1247 | 1+0,00569247488340652i | 1 | 0.0056924 | 1-0,000409858191605269i | 1 | -0.00040986 | 0,999999996351957+0,000115957821699021i | 1 | 0.00011596 | 12,7986794860671-26,4109054833694i | 29.3518 | -64.1453 | 170,937204527894 | 1+2,14845019793084i | 2.3698 | 1.1352 | 1+0,00569247488340652i | 1 | 0.0056924 | 1-0,000167581923026079i | 1 | -0.00016758 | 30,7997447814329-65,2273080139255i | 37.1627 | -64.7237 | -0,0000166666666666667 | 2,8879822575149E-07i | 2.888e-07 | 1.5708 | 1+0,000905110986717723i | 1 | 0.00090511 | 1+0,0626172237174716i | 1.002 | 0.062536 | -3,56142897658344+57,713642668869i | 35.2421 | 93.5312 | 1478,68797364477+832,718978578539i | 64.5938 | 29.3859 | 3654,81444343198+2009,86788943331i | 72.4048 | 28.8074 | 64.5938 | 29.3859
[5 empty] | 49 | 30.903 | 68,0243543984883 | 1+2,13973165478782i | 2.3619 | 1.1336 | 1+0,00582506965692409i | 1 | 0.005825 | 1-0,000419405015298534i | 1 | -0.0004194 | 0,99999999618003+0,00011865882634475i | 1 | 0.00011866 | 12,3321152700688-26,0277722800133i | 29.1883 | -64.6481 | 170,937204527894 | 1+2,19849403180683i | 2.4152 | 1.1439 | 1+0,00582506965692409i | 1 | 0.005825 | 1-0,000171485407465519i | 1 | -0.00017149 | 29,6675573488965-64,2575398826705i | 36.9977 | -65.2173 | -0,0000166666666666667 | 2,95525200594615E-07i | 2.9553e-07 | 1.5708 | 1+0,000926193729944564i | 1 | 0.00092619 | 1+0,0640757662261649i | 1.0021 | 0.063988 | -3,56142883908059+56,4000682330838i | 35.0429 | 93.6132 | 1424,04818157823+788,228201505197i | 64.2312 | 28.9651 | 3518,47073954528+1902,1009144532i | 72.0406 | 28.3959 | 64.2312 | 28.9651
[5 empty] | 50 | 31.6228 | 68,0243543984883 | 1+2,18957240770567i | 2.4071 | 1.1424 | 1+0,00596075295947767i | 1 | 0.0059607 | 1-0,000429174213082392i | 1 | -0.00042917 | 0,999999996+0,000121422745470841i | 1 | 0.00012142 | 11,879130907969-25,6421949195713i | 29.0235 | -65.1434 | 170,937204527894 | 1+2,24970353631899i | 2.4619 | 1.1525 | 1+0,00596075295947767i | 1 | 0.0059607 | 1-0,000175479815737875i | 1 | -0.00017548 | 28,5691163304931-63,2831236195978i | 36.8313 | -65.7032 | -0,0000166666666666667 | 3,02408866810833E-07i | 3.0241e-07 | 1.5708 | 1+0,000947767553346645i | 1 | 0.00094777 | 1+0,0655682825542543i | 1.0021 | 0.065475 | -3,56142869509747+55,1163978600071i | 34.8437 | 93.6971 | 1370,99873950248+746,05775414657i | 63.8672 | 28.5538 | 3386,19094854877+1800,00511455452i | 71.675 | 27.9939 | 63.8672 | 28.5538
DCMPlant Parameters |  |  |  |  | 51 | 32.3594 | 68,0243543984883 | 1+2,24057410089651i | 2.4536 | 1.151 | 1+0,00609959673215026i | 1 | 0.0060995 | 1-0,000439170964714818i | 1 | -0.00043917 | 0,999999995811486+0,000124251044543801i | 1 | 0.00012425 | 11,4396014836851-25,2546801244734i | 28.8574 | -65.6309 | 170,937204527894 | 1+2,30210586342445i | 2.5099 | 1.161 | 1+0,00609959673215026i | 1 | 0.0060995 | 1-0,000179567265731285i | 1 | -0.00017957 | 27,5040480830714-62,3052770722343i | 36.6637 | -66.1814 | -0,0000166666666666667 | 3,0945287421109E-07i | 3.0945e-07 | 1.5708 | 1+0,000969843895650696i | 1 | 0.00096984 | 1+0,0670955640536527i | 1.0022 | 0.066995 | -3,56142854432862+53,8619509306144i | 34.6446 | 93.783 | 1319,52501837301+706,101992453219i | 63.5019 | 28.1521 | 3257,93007445538+1703,31748047101i | 71.3083 | 27.6016 | 63.5019 | 28.1521
DC_VIN_var_DCM | 1.7664 |  |  |  | 52 | 33.1131 | 68,0243543984883 | 1+2,29276377613316i | 2.5014 | 1.1595 | 1+0,00624167459174797i | 1 | 0.0062416 | 1-0,000449400570605853i | 1 | -0.0004494 | 0,999999995614087+0,000127145223165236i | 1 | 0.00012715 | 11,0133817140138-24,8657159463895i | 28.69 | -66.1108 | 170,937204527894 | 1+2,35572879753068i | 2.5592 | 1.1694 | 1+0,00624167459174797i | 1 | 0.0062416 | 1-0,000183749924665841i | 1 | -0.00018375 | 26,4719327183027-61,3251695229687i | 36.4948 | -66.6518 | -0,0000166666666666667 | 3,16660957621346E-07i | 3.1666e-07 | 1.5708 | 1+0,000992434462025628i | 1 | 0.00099243 | 1+0,0686584205092276i | 1.0024 | 0.068551 | -3,56142838645431+52,6360623205388i | 34.4455 | 93.8708 | 1269,61000393183+668,258512879694i | 63.1355 | 27.7601 | 3133,63755220132+1611,78349984891i | 70.9404 | 27.219 | 63.1355 | 27.7601
Fm_DCM | 6.6667 | V/V |  |  | 53 | 33.8844 | 68,0243543984883 | 1+2,34616910507221i | 2.5504 | 1.1679 | 1+0,00638706186983251i | 1 | 0.006387 | 1-0,00045986845462794i | 1 | -0.00045987 | 0,999999995407385+0,000130106815866958i | 1 | 0.00013011 | 10,6003076180484-24,4757711953151i | 28.5213 | -66.5829 | 170,937204527894 | 1+2,41060077022711i | 2.6098 | 1.1776 | 1+0,00638706186983251i | 1 | 0.006387 | 1-0,000188030010242671i | 1 | -0.00018803 | 25,4723082242093-60,3439206478836i | 36.3248 | -67.1145 | -0,0000166666666666667 | 3,24036938862836E-07i | 3.2404e-07 | 1.5708 | 1+0,00101555123028874i | 1 | 0.0010156 | 1+0,0702576805681575i | 1.0025 | 0.070142 | -3,56142822113957+51,4380820474114i | 34.2465 | 93.9607 | 1221,23449221461+632,428195254124i | 62.7678 | 27.3778 | 3013,25774398105+1525,15722234341i | 70.5713 | 26.8462 | 62.7678 | 27.3778
ADC_VIN_min_DCM | 170.9372 | V/V |  |  | 54 | 34.6737 | 68,0243543984883 | 1+2,400818403926i | 2.6008 | 1.1761 | 1+0,00653583565266322i | 1 | 0.0065357 | 1-0,000470580166991751i | 1 | -0.00047058 | 0,999999995190942+0,000133137392924621i | 1 | 0.00013314 | 10,2001981627164-24,0852950023776i | 28.3515 | -67.0472 | 170,937204527894 | 1+2,46675087535999i | 2.6617 | 1.1857 | 1+0,00653583565266322i | 1 | 0.0065357 | 1-0,000192409791819803i | 1 | -0.00019241 | 24,5046744995867-59,3625997884846i | 36.1536 | -67.5693 | -0,0000166666666666667 | 3,31584728778447E-07i | 3.3158e-07 | 1.5708 | 1+0,00103920645725657i | 1 | 0.0010392 | 1+0,0718941921792953i | 1.0026 | 0.071771 | -3,56142804803384+50,2673749262333i | 34.0475 | 94.0526 | 1174,37728226125+598,515230533778i | 62.399 | 27.0054 | 2896,73042509293+1443,20128840695i | 70.2011 | 26.4833 | 62.399 | 27.0054
wp_lf_DCM | 88.3191 | rad |  |  | 55 | 35.4813 | 68,0243543984883 | 1+2,45674064847614i | 2.6525 | 1.1842 | 1+0,00668807482206898i | 1 | 0.006688 | 1-0,000481541387188966i | 1 | -0.00048154 | 0,999999994964298+0,000136238561190294i | 1 | 0.00013624 | 9,81285687516771-23,6947165085904i | 28.1805 | -67.5037 | 170,937204527894 | 1+2,52420888445829i | 2.7151 | 1.1936 | 1+0,00668807482206898i | 1 | 0.006688 | 1-0,000196891591615404i | 1 | -0.00019689 | 23,5684972814273-58,3822255156177i | 35.9813 | -68.0164 | -0,0000166666666666667 | 0,0000003393083293063i | 3.3931e-07 | 1.5708 | 1+0,00106341268524355i | 1 | 0.0010634 | 1+0,0735688230427587i | 1.0027 | 0.073437 | -3,56142786676989+49,1233202325913i | 33.8485 | 94.1467 | 1129,01536494411+566,427134344355i | 62.029 | 26.6429 | 2783,99125689909+1365,68692423188i | 69.8298 | 26.1303 | 62.029 | 26.6429
| 14.0564 | Hz |  |  | 56 | 36.3078 | 68,0243543984883 | 1+2,51396548943692i | 2.7056 | 1.1922 | 1+0,00684386009727256i | 1 | 0.0068438 | 1-0,000492757927003624i | 1 | -0.00049276 | 0,999999994726973+0,000139411964944441i | 1 | 0.00013941 | 9,4380734138927-23,3044446713737i | 28.0084 | -67.9525 | 170,937204527894 | 1+2,583005262519i | 2.7698 | 1.2014 | 1+0,00684386009727256i | 1 | 0.0068438 | 1-0,000201477785939047i | 1 | -0.00020148 | 22,6632119482589-57,4037654642314i | 35.8079 | -68.4557 | -0,0000166666666666667 | 3,47211835601627E-07i | 3.4721e-07 | 1.5708 | 1+0,00108818274871219i | 1 | 0.0010882 | 1+0,0752824610699981i | 1.0028 | 0.075141 | -3,56142767696329+48,0053113735424i | 33.6496 | 94.2429 | 1085,12410696334+536,074747249161i | 61.658 | 26.2904 | 2674,97224484281+1292,39390538698i | 69.4575 | 25.7872 | 61.658 | 26.2904
wz1_dcm | 33333.3333 | rad |  |  | 57 | 37.1535 | 68,0243543984883 | 1+2,57252326817646i | 2.76 | 1.2 | 1+0,00700327407768889i | 1 | 0.0070032 | 1-0,000504235733593599i | 1 | -0.00050424 | 0,999999994478463+0,000142659286767736i | 1 | 0.00014266 | 9,07562509157866-22,9148681803803i | 27.8352 | -68.3935 | 170,937204527894 | 1+2,64317118416i | 2.826 | 1.2091 | 1+0,00700327407768889i | 1 | 0.0070032 | 1-0,000206170806451669i | 1 | -0.00020617 | 21,7882271850228-56,4281364173111i | 35.6335 | -68.8873 | -0,0000166666666666667 | 3,55299438208082E-07i | 3.553e-07 | 1.5708 | 1+0,00111352978107799i | 1 | 0.0011135 | 1+0,0770360148545777i | 1.003 | 0.076884 | -3,56142747821137+46,9127555659899i | 33.4508 | 94.3413 | 1042,67742918997+507,372222726992i | 61.2859 | 25.9478 | 2569,6021797914+1223,1104917281i | 69.0842 | 25.4541 | 61.2859 | 25.9478
| 5305.1648 | Hz |  |  | 58 | 38.0189 | 68,0243543984883 | 1+2,63244503280415i | 2.816 | 1.2078 | 1+0,0071664012867205i | 1 | 0.0071663 | 1-0,000515980892643875i | 1 | -0.00051598 | 0,999999994218241+0,000145982248433195i | 1 | 0.00014598 | 8,72527834379329-22,5263554740181i | 27.6609 | -68.8268 | 170,937204527894 | 1+2,70473855014935i | 2.8837 | 1.2167 | 1+0,0071664012867205i | 1 | 0.0071663 | 1-0,000210973141454864i | 1 | -0.00021097 | 20,9429284976843-55,4562046172619i | 35.458 | -69.3111 | -0,0000166666666666667 | 3,63575425279619E-07i | 3.6358e-07 | 1.5708 | 1+0,00113946722167303i | 1 | 0.0011395 | 1+0,0788304141539254i | 1.0031 | 0.078668 | -3,56142727009259+45,8450735223813i | 33.252 | 94.442 | 1001,64797866492+480,237003855412i | 60.9129 | 25.6152 | 2467,80706128334+1157,63333617006i | 68.71 | 25.131 | 60.9129 | 25.6152
wz2_dcm | 1132277.0341 | rad |  |  | 59 | 38.9045 | 68,0243543984883 | 1+2,69376255463277i | 2.8734 | 1.2153 | 1+0,00733332821657287i | 1 | 0.0073332 | 1-0,000527999631593246i | 1 | -0.000528 | 0,999999993945755+0,000149382611819076i | 1 | 0.00014938 | 8,38679013862196-22,1392548480175i | 27.4856 | -69.2523 | 170,937204527894 | 1+2,76774000431943i | 2.9429 | 1.2241 | 1+0,00733332821657287i | 1 | 0.0073332 | 1-0,000215887337210219i | 1 | -0.00021589 | 20,1266815682-54,4887862831948i | 35.2816 | -69.7271 | -0,0000166666666666667 | 3,72044184854129E-07i | 3.7204e-07 | 1.5708 | 1+0,00116600882287164i | 1 | 0.001166 | 1+0,0806666103823015i | 1.0032 | 0.080492 | -3,56142705216549+44,8016991435633i | 33.0532 | 94.5451 | 962,007293683032+454,58978970126i | 60.5389 | 25.2927 | 2369,5105015503+1095,76736988543i | 68.3348 | 24.8179 | 60.5389 | 25.2927
| 180207.4869 | Hz |  |  | 60 | 39.8107 | 68,0243543984883 | 1+2,75650834502401i | 2.9323 | 1.2228 | 1+0,00750414337411372i | 1 | 0.007504 | 1-0,000540298322936187i | 1 | -0.0005403 | 0,999999993660427+0,000152862179843057i | 1 | 0.00015286 | 8,05990932336038-21,7538946474528i | 27.3094 | -69.6701 | 170,937204527894 | 1+2,83220895087518i | 3.0036 | 1.2314 | 1+0,00750414337411372i | 1 | 0.007504 | 1-0,000220915999289369i | 1 | -0.00022092 | 19,3388354427193-53,5266483129782i | 35.1042 | -70.1355 | -0,0000166666666666667 | 3,80710207180036E-07i | 3.8071e-07 | 1.5708 | 1+0,00119316865738207i | 1 | 0.0011932 | 1+0,0825455771152508i | 1.0034 | 0.082359 | -3,56142682396784+43,7820792186276i | 32.8546 | 94.6505 | 923,725961505493+430,354492413528i | 60.164 | 24.9803 | 2274,63410945643+1037,32566644807i | 67.9588 | 24.5149 | 60.164 | 24.9803
[5 empty] | 61 | 40.738 | 68,0243543984883 | 1+2,82071567262649i | 2.9927 | 1.2301 | 1+0,00767893732780063i | 1 | 0.0076788 | 1-0,000552883487601645i | 1 | -0.00055288 | 0,999999993361652+0,00015642279741816i | 1 | 0.00015642 | 7,74437790527425-21,3705835337675i | 27.1322 | -70.0802 | 170,937204527894 | 1+2,8981795721054i | 3.0659 | 1.2385 | 1+0,00767893732780063i | 1 | 0.0076788 | 1-0,000226061793955511i | 1 | -0.00022606 | 18,5787255479927-52,5705091494953i | 34.926 | -70.5363 | -0,0000166666666666667 | 3,89578087097085E-07i | 3.8958e-07 | 1.5708 | 1+0,00122096112570811i | 1 | 0.001221 | 1+0,0844683106058068i | 1.0036 | 0.084268 | -3,56142658501559+42,7856731315924i | 32.656 | 94.7583 | 886,773768350916+407,458185997046i | 59.7881 | 24.678 | 2183,09785374936+982,129287370798i | 67.5819 | 24.222 | 59.7881 | 24.678
[5 empty] | 62 | 41.6869 | 68,0243543984883 | 1+2,88641858101519i | 3.0547 | 1.2373 | 1+0,0078578027557015i | 1 | 0.0078576 | 1-0,000565761798410507i | 1 | -0.00056576 | 0,999999993048797+0,000160066352430956i | 1 | 0.00016007 | 7,43993226428287-20,9896108185779i | 26.9541 | -70.4827 | 170,937204527894 | 1+2,96568684650669i | 3.1297 | 1.2456 | 1+0,0078578027557015i | 1 | 0.0078576 | 1-0,000231327449577091i | 1 | -0.00023133 | 17,8456765328528-51,6210397912647i | 34.7468 | -70.9295 | -0,0000166666666666667 | 3,98652526472588E-07i | 3.9865e-07 | 1.5708 | 1+0,00124940096378434i | 1 | 0.0012494 | 1+0,0864358303127164i | 1.0037 | 0.086222 | -3,56142633480192+41,8119525747594i | 32.4574 | 94.8685 | 851,119841413877+385,831047720144i | 59.4115 | 24.3858 | 2094,82040524567+930,007111398606i | 67.2042 | 23.9391 | 59.4115 | 24.3858
[5 empty] | 63 | 42.658 | 68,0243543984883 | 1+2,9536519067418i | 3.1183 | 1.2443 | 1+0,00804083449463374i | 1 | 0.0080407 | 1-0,000578940083613629i | 1 | -0.00057894 | 0,999999992721197+0,000163794776742539i | 1 | 0.00016379 | 7,14630429619263-20,6112468563035i | 26.7751 | -70.8776 | 170,937204527894 | 1+3,03476656732951i | 3.1953 | 1.2525 | 1+0,00804083449463374i | 1 | 0.0080407 | 1-0,000236715758074417i | 1 | -0.00023672 | 17,1390049333686-50,6788649284514i | 34.5668 | -71.3151 | -0,0000166666666666667 | 4,07938336694417E-07i | 4.0794e-07 | 1.5708 | 1+0,00127850325078933i | 1 | 0.0012785 | 1+0,088449179440971i | 1.0039 | 0.08822 | -3,56142607279607+40,8604012685988i | 32.2589 | 94.9814 | 816,732782750111+365,406293076818i | 59.034 | 24.1037 | 2009,71945778216+880,795649817833i | 66.8258 | 23.6663 | 59.034 | 24.1037
[5 empty] | 64 | 43.6516 | 68,0243543984883 | 1+3,02245129780556i | 3.1836 | 1.2513 | 1+0,00822812959044805i | 1 | 0.0082279 | 1-0,000592425330512259i | 1 | -0.00059243 | 0,999999992378157+0,00016761004721283i | 1 | 0.00016761 | 6,86322248580548-20,2357434880076i | 26.5953 | -71.2649 | 170,937204527894 | 1+3,1054553615562i | 3.2625 | 1.2593 | 1+0,00822812959044805i | 1 | 0.0082279 | 1-0,000242229576399976i | 1 | -0.00024223 | 16,4580216618082-49,7445641862298i | 34.386 | -71.6932 | -0,0000166666666666667 | 4,17440441222064E-07i | 4.1744e-07 | 1.5708 | 1+0,00130828341714088i | 1 | 0.0013083 | 1+0,0905094254949284i | 1.0041 | 0.090263 | -3,56142579844229+39,9305146880102i | 32.0605 | 95.0968 | 783,580794949297+346,120105185388i | 58.6558 | 23.8318 | 1927,71202794923+834,33884992753i | 66.4465 | 23.4036 | 58.6558 | 23.8318
[5 empty] | 65 | 44.6684 | 68,0243543984883 | 1+3,0928532325543i | 3.2505 | 1.2581 | 1+0,0084197873494834i | 1 | 0.0084196 | 1-0,000606224689162804i | 1 | -0.00060622 | 0,999999992018951+0,000171514186748735i | 1 | 0.00017151 | 6,59041290985389-19,8633345292015i | 26.4146 | -71.6448 | 170,937204527894 | 1+3,17779070932115i | 3.3314 | 1.2659 | 1+0,0084197873494834i | 1 | 0.0084196 | 1-0,000247871828053231i | 1 | -0.00024787 | 15,8020343209061-48,8186734584779i | 34.2045 | -72.0638 | -0,0000166666666666667 | 4,27163878197124E-07i | 4.2716e-07 | 1.5708 | 1+0,00133875725267738i | 1 | 0.0013388 | 1+0,0926176608443173i | 1.0043 | 0.092354 | -3,56142551115869+39,0217997948186i | 31.8622 | 95.2148 | 751,631798589785+327,911559462484i | 58.2768 | 23.57 | 1848,71473378667+790,487888697199i | 66.0666 | 23.151 | 58.2768 | 23.57
[5 empty] | 66 | 45.7088 | 68,0243543984883 | 1+3,1648950390257i | 3.3191 | 1.2648 | 1+0,00861590939122051i | 1 | 0.0086157 | 1-0,000620345476167876i | 1 | -0.00062035 | 0,999999991642816+0,000175509265376714i | 1 | 0.00017551 | 6,32760017026863-19,494236294768i | 26.2332 | -72.0172 | 170,937204527894 | 1+3,25181096378322i | 3.4021 | 1.2725 | 1+0,00861590939122051i | 1 | 0.0086157 | 1-0,000253645504630692i | 1 | -0.00025365 | 15,1703493461307-47,9016863158711i | 34.0221 | -72.4271 | -0,0000166666666666667 | 4,37113803114587E-07i | 4.3711e-07 | 1.5708 | 1+0,0013699409150298i | 1 | 0.0013699 | 1+0,0947750033034255i | 1.0045 | 0.094493 | -3,56142521033586+38,1337747763562i | 31.6639 | 95.3355 | 720,853541534431+310,722544364288i | 57.8971 | 23.3184 | 1772,64405276618+749,100958506934i | 65.686 | 22.9084 | 57.8971 | 23.3184
[5 empty] | 67 | 46.7735 | 68,0243543984883 | 1+3,23861491473912i | 3.3895 | 1.2713 | 1+0,00881659970216188i | 1 | 0.0088164 | 1-0,000634795178555655i | 1 | -0.0006348 | 0,999999991248954+0,000179597401340334i | 1 | 0.0001796 | 6,07450825876993-19,1286481545797i | 26.0509 | -72.3822 | 170,937204527894 | 1+3,32755537146109i | 3.4746 | 1.2789 | 1+0,00881659970216188i | 1 | 0.0088164 | 1-0,000259553667412102i | 1 | -0.00025955 | 14,5622739796628-46,9940554735183i | 33.8391 | -72.7831 | -0,0000166666666666667 | 4,47295491556346E-07i | 4.473e-07 | 1.5708 | 1+0,00140185093818868i | 1 | 0.0014019 | 1+0,0969825967237806i | 1.0047 | 0.09668 | -3,56142489533574+37,2659687900019i | 31.4657 | 95.459 | 691,213700183789+294,497678937767i | 57.5167 | 23.0769 | 1699,41655950788+710,043046733748i | 65.3048 | 22.6759 | 57.5167 | 23.0769
[5 empty] | 68 | 47.863 | 68,0243543984883 | 1+3,31405194694847i | 3.4616 | 1.2777 | 1+0,00902196469096684i | 1 | 0.0090217 | 1-0,000649581457749612i | 1 | -0.00064958 | 0,999999990836529+0,000183780762223398i | 1 | 0.00018378 | 5,83086135419439-18,7667531138287i | 25.868 | -72.7399 | 170,937204527894 | 1+3,40506409304232i | 3.5489 | 1.2851 | 1+0,00902196469096684i | 1 | 0.0090217 | 1-0,000265599448983574i | 1 | -0.0002656 | 13,9771180806723-46,0961943044201i | 33.6553 | -73.1318 | -0,0000166666666666667 | 4,57714341988384E-07i | 4.5771e-07 | 1.5708 | 1+0,00143450424127068i | 1 | 0.0014345 | 1+0,0992416116006351i | 1.0049 | 0.098918 | -3,56142456549019+36,4179217135316i | 31.2676 | 95.5854 | 662,679972851794+279,184227873587i | 57.1356 | 22.8455 | 1628,94914378285+673,185710814082i | 64.9229 | 22.4535 | 57.1356 | 22.8455
[5 empty] | 69 | 48.9779 | 68,0243543984883 | 1+3,39124613336677i | 3.5356 | 1.284 | 1+0,00923211324487078i | 1 | 0.0092319 | 1-0,000664712153630695i | 1 | -0.00066471 | 0,999999990404668+0,000188061566099219i | 1 | 0.00018806 | 5,59638455432562-18,4087184125249i | 25.6844 | -73.0903 | 170,937204527894 | 1+3,48437822467703i | 3.625 | 1.2913 | 1+0,00923211324487078i | 1 | 0.0092319 | 1-0,000271786054898521i | 1 | -0.00027179 | 13,4141957772035-45,2084783861332i | 33.4709 | -73.4734 | -0,0000166666666666667 | 4,6837587862311E-07i | 4.6838e-07 | 1.5708 | 1+0,00146791813748931i | 1 | 0.0014679 | 1+0,101553245693578i | 1.0051 | 0.10121 | -3,56142422009956+35,5891839011574i | 31.0696 | 95.7146 | 635,220165471205+264,73201470085i | 56.754 | 22.6242 | 1561,1592094415+638,406850279247i | 64.5405 | 22.2412 | 56.754 | 22.6242
[5 empty] | 70 | 50.1187 | 68,0243543984883 | 1+3,47023840337341i | 3.6114 | 1.2902 | 1+0,00944715678741859i | 1 | 0.0094469 | 1-0,000680195288694138i | 1 | -0.0006802 | 0,999999989952454+0,000192442082706674i | 1 | 0.00019244 | 5,37080454429473-18,0546961390642i | 25.5001 | -73.4336 | 170,937204527894 | 1+3,56553981976766i | 3.7031 | 1.2974 | 1+0,00944715678741859i | 1 | 0.0094469 | 1-0,000278116765377289i | 1 | -0.00027812 | 12,872826965563-44,3312470691215i | 33.2858 | -73.8079 | -0,0000166666666666667 | 4,79285754348369E-07i | 4.7929e-07 | 1.5708 | 1+0,00150211034333462i | 1 | 0.0015021 | 1+0,103918724661604i | 1.0054 | 0.10355 | -3,56142385843124+34,7793159451186i | 30.8717 | 95.8467 | 608,802269870605+251,093333711895i | 56.3718 | 22.4131 | 1495,96485497748+605,590477128137i | 64.1575 | 22.0389 | 56.3718 | 22.4131
[5 empty] | 71 | 51.2861 | 68,0243543984883 | 1+3,55107063971556i | 3.6892 | 1.2963 | 1+0,009667209337543i | 1 | 0.0096669 | 1-0,000696039072303095i | 1 | -0.00069604 | 0,999999989478928+0,000196924634653653i | 1 | 0.00019692 | 5,15385020385934-17,704823853206i | 25.3151 | -73.7698 | 170,937204527894 | 1+3,64859191126623i | 3.7831 | 1.3033 | 1+0,009667209337543i | 1 | 0.0096669 | 1-0,00028459493704637i | 1 | -0.00028459 | 12,3523386635755-43,4648050563586i | 33.1001 | -74.1353 | -0,0000166666666666667 | 4,90449753724681E-07i | 4.9045e-07 | 1.5708 | 1+0,00153709898796676i | 1 | 0.0015371 | 1+0,106339302712973i | 1.0056 | 0.10594 | -3,56142347971812+33,9878884427011i | 30.6739 | 95.9819 | 583,394534893464+238,222861154245i | 55.989 | 22.2121 | 1433,28503649338+574,626485773154i | 63.774 | 21.8466 | 55.989 | 22.2121
[5 empty] | 72 | 52.4807 | 68,0243543984883 | 1+3,63378570071488i | 3.7689 | 1.3022 | 1+0,00989238757001884i | 1 | 0.0098921 | 1-0,000712251905041356i | 1 | -0.00071225 | 0,999999988983085+0,000201511598648531i | 1 | 0.00020151 | 4,94525315606505-17,3592252142318i | 25.1295 | -74.0989 | 170,937204527894 | 1+3,73357853449098i | 3.8652 | 1.3091 | 1+0,00989238757001884i | 1 | 0.0098921 | 1-0,000291224004718133i | 1 | -0.00029122 | 11,8520662244162-42,6094239847784i | 32.9138 | -74.4558 | -0,0000166666666666667 | 5,01873796052288E-07i | 5.0187e-07 | 1.5708 | 1+0,00157290262282822i | 1 | 0.0015729 | 1+0,108816263270207i | 1.0059 | 0.10839 | -3,56142308315687+33,2144817685639i | 30.4762 | 96.1202 | 558,965530652432+226,07756617674i | 55.6057 | 22.0212 | 1373,03971387669+545,410423670092i | 63.39 | 21.6644 | 55.6057 | 22.0212
[5 empty] | 73 | 53.7032 | 68,0243543984883 | 1+3,71842744299154i | 3.8505 | 1.3081 | 1+0,0101228108773255i | 1.0001 | 0.010122 | 1-0,000728842383167435i | 1 | -0.00072884 | 0,999999988463874+0,000206205406760334i | 1 | 0.00020621 | 4,74474825993824-17,0180106104713i | 24.9433 | -74.4211 | 170,937204527894 | 1+3,82054475047446i | 3.9492 | 1.3148 | 1+0,0101228108773255i | 1.0001 | 0.010122 | 1-0,000298007483212003i | 1 | -0.00029801 | 11,3713544179809-41,7653440001754i | 32.7269 | -74.7694 | -0,0000166666666666667 | 5,13563938509647E-07i | 5.1356e-07 | 1.5708 | 1+0,00160954023148014i | 1 | 0.0016095 | 1+0,11135091965058i | 1.0062 | 0.11089 | -3,56142266790634+32,4586858522472i | 30.2786 | 96.2615 | 535,484206229044+214,616621968135i | 55.2219 | 21.8404 | 1315,14998102374+517,843263622936i | 63.0055 | 21.4922 | 55.2219 | 21.8404
[5 empty] | 74 | 54.9541 | 68,0243543984883 | 1+3,80504074471769i | 3.9343 | 1.3138 | 1+0,0103586014329506i | 1.0001 | 0.010358 | 1-0,000745819303172442i | 1 | -0.00074582 | 0,999999987920193+0,000211008547708252i | 1 | 0.00021101 | 4,55207404996471-16,6812777867819i | 24.7565 | -74.7365 | 170,937204527894 | 1+3,90953666985554i | 4.0354 | 1.3204 | 1+0,0103586014329506i | 1.0001 | 0.010358 | 1-0,000304948969218067i | 1 | -0.00030495 | 10,909558386909-40,9327753181052i | 32.5395 | -75.0762 | -0,0000166666666666667 | 5,25526379365026E-07i | 5.2553e-07 | 1.5708 | 1+0,00164703123966757i | 1 | 0.001647 | 1+0,113944615762456i | 1.0065 | 0.11346 | -3,56142223308579+31,7200999607479i | 30.0811 | 96.4061 | 512,919941141528+203,801317479732i | 54.8376 | 21.6697 | 1259,53818096885+491,831178640174i | 62.6206 | 21.3299 | 54.8376 | 21.6697
[5 empty] | 75 | 56.2341 | 68,0243543984883 | 1+3,89367152941235i | 4.02 | 1.3194 | 1+0,0105998842561677i | 1.0001 | 0.010599 | 1-0,000763191666444074i | 1 | -0.00076319 | 0,999999987350889+0,000215923568181193i | 1 | 0.00021592 | 4,36697312517965-16,349112466956i | 24.5692 | -75.045 | 170,937204527894 | 1+4,00060147732781i | 4.1237 | 1.3259 | 1+0,0105998842561677i | 1.0001 | 0.010599 | 1-0,000312052143204087i | 1 | -0.00031205 | 10,4660444844548-40,1118997642462i | 32.3515 | -75.3764 | -0,0000166666666666667 | 5,37767461262908E-07i | 5.3777e-07 | 1.5708 | 1+0,0016853955256193i | 1 | 0.0016854 | 1+0,116598726817845i | 1.0068 | 0.11607 | -3,56142177777289+30,9983324860456i | 29.8837 | 96.554 | 491,242590911492+193,59497007902i | 54.4529 | 21.509 | 1206,12800678496+467,285320111103i | 62.2352 | 21.1777 | 54.4529 | 21.509
[5 empty] | 76 | 57.544 | 68,0243543984883 | 1+3,98436679029075i | 4.1079 | 1.3249 | 1+0,0108467872783235i | 1.0001 | 0.010846 | 1-0,000780968684039293i | 1 | -0.00078097 | 0,999999986754755+0,000220953074188071i | 1 | 0.00022095 | 4,18919249072657-16,0215889683859i | 24.3813 | -75.3468 | 170,937204527894 | 1+4,09378745665758i | 4.2142 | 1.3312 | 1+0,0108467872783235i | 1.0001 | 0.010846 | 1-0,000319320771366933i | 1 | -0.00031932 | 10,0401910014008-39,3028722885208i | 32.163 | -75.6699 | -0,0000166666666666667 | 5,50293674586946E-07i | 5.5029e-07 | 1.5708 | 1+0,00172465343058757i | 1 | 0.0017247 | 1+0,119314660061559i | 1.0071 | 0.11875 | -3,56142130100187+30,2930007374662i | 29.6865 | 96.7052 | 470,422527064224+183,962839438874i | 54.0678 | 21.3584 | 1154,84458912218+444,12159996863i | 61.8495 | 21.0354 | 54.0678 | 21.3584
[5 empty] | 77 | 58.8844 | 68,0243543984883 | 1+4,07717461518068i | 4.198 | 1.3303 | 1+0,0110994414106685i | 1.0001 | 0.011099 | 1-0,000799159781568131i | 1 | -0.00079916 | 0,999999986130526+0,000226099732439543i | 1 | 0.0002261 | 4,01848385475229-15,6987708066642i | 24.1929 | -75.642 | 170,937204527894 | 1+4,18914401628456i | 4.3068 | 1.3365 | 1+0,0110994414106685i | 1.0001 | 0.011099 | 1-0,000326758707629468i | 1 | -0.00032676 | 9,63138878915556-38,5058224480777i | 31.9741 | -75.9568 | -0,0000166666666666667 | 5,63111660901248E-07i | 5.6311e-07 | 1.5708 | 1+0,00176482576963323i | 1 | 0.0017648 | 1+0,122093855517353i | 1.0074 | 0.12149 | -3,56142080176144+29,6037307387757i | 29.4893 | 96.8599 | 450,430671898382+174,872042927143i | 53.6823 | 21.2179 | 1105,61457124445+422,260477410141i | 61.4634 | 20.903 | 53.6823 | 21.2179
[5 empty] | 78 | 60.256 | 68,0243543984883 | 1+4,17214421201937i | 4.2903 | 1.3355 | 1+0,0113579806137679i | 1.0001 | 0.011357 | 1-0,000817774604191286i | 1 | -0.00081777 | 0,999999985476878+0,000231366271761937i | 1 | 0.00023137 | 3,85460388348492-15,3807112881129i | 24.0041 | -75.9307 | 170,937204527894 | 1+4,28672171551884i | 4.4018 | 1.3416 | 1+0,0113579806137679i | 1.0001 | 0.011357 | 1-0,00033436989568395i | 1 | -0.00033437 | 9,23904178606833-37,7208558549721i | 31.7847 | -76.2374 | -0,0000166666666666667 | 5,76228216471823E-07i | 5.7623e-07 | 1.5708 | 1+0,00180593384266217i | 1 | 0.0018059 | 1+0,124937786751446i | 1.0078 | 0.12429 | -3,56142027899269+28,9301570298916i | 29.2923 | 97.018 | 431,238528358405+166,291472724066i | 53.2964 | 21.0873 | 1058,36617241088+401,626750659545i | 61.077 | 20.7807 | 53.2964 | 21.0873
[5 empty] | 79 | 61.6595 | 68,0243543984883 | 1+4,26932593494413i | 4.3849 | 1.3407 | 1+0,0116225419685293i | 1.0001 | 0.011622 | 1-0,000836823021734111i | 1 | -0.00083682 | 0,999999984792424+0,000236755484544115i | 1 | 0.00023676 | 3,69731441730275-15,0674540885345i | 23.8147 | -76.2129 | 170,937204527894 | 1+4,38657229134816i | 4.4991 | 1.3467 | 1+0,0116225419685293i | 1.0001 | 0.011622 | 1-0,000342158371083033i | 1 | -0.00034216 | 8,86256745383667-36,9480555850542i | 31.5948 | -76.5115 | -0,0000166666666666667 | 5,89650295870054E-07i | 5.8965e-07 | 1.5708 | 1+0,00184799944571885i | 1 | 0.001848 | 1+0,127847961653823i | 1.0081 | 0.12716 | -3,56141973158682+28,2719224731116i | 29.0955 | 97.1797 | 412,818205338553+158,191714860386i | 52.9102 | 20.9668 | 1013,02924043026+382,149354171971i | 60.6903 | 20.6682 | 52.9102 | 20.9668
[5 empty] | 80 | 63.0957 | 68,0243543984883 | 1+4,3687713109908i | 4.4818 | 1.3458 | 1+0,011893265748885i | 1.0001 | 0.011893 | 1-0,00085631513391972i | 1 | -0.00085631 | 0,999999984075713+0,000242270228218027i | 1 | 0.00024227 | 3,54638265054313-14,7590338167522i | 23.6249 | -76.4888 | 170,937204527894 | 1+4,4887486858695i | 4.5988 | 1.3516 | 1+0,011893265748885i | 1.0001 | 0.011893 | 1-0,000350128263379465i | 1 | -0.00035013 | 8,50139713069691-36,187483545217i | 31.4045 | -76.7794 | -0,0000166666666666667 | 6,03385015660099E-07i | 6.0339e-07 | 1.5708 | 1+0,00189104488254282i | 1 | 0.001891 | 1+0,130825923237735i | 1.0085 | 0.13009 | -3,56141915838264+27,6286780637546i | 28.8988 | 97.3451 | 395,142438740514+150,544970336939i | 52.5237 | 20.8563 | 969,535294193934+363,761161607744i | 60.3032 | 20.5657 | 52.5237 | 20.8563
[5 empty] | 81 | 64.5654 | 68,0243543984883 | 1+4,47053306741409i | 4.581 | 1.3507 | 1+0,0121702954961667i | 1.0001 | 0.01217 | 1-0,000876261275724005i | 1 | -0.00087626 | 0,999999983325225+0,000247913426773766i | 1 | 0.00024791 | 3,40158127772739-14,4554765617591i | 23.4347 | -76.7584 | 170,937204527894 | 1+4,5933050743597i | 4.7009 | 1.3564 | 1+0,0121702954961667i | 1.0001 | 0.01217 | 1-0,000358283798315637i | 1 | -0.00035828 | 8,1549763078633-35,4391817967102i | 31.2138 | -77.0411 | -0,0000166666666666667 | 6,17439658172193E-07i | 6.1744e-07 | 1.5708 | 1+0,00193509297639445i | 1 | 0.0019351 | 1+0,133873250457834i | 1.0089 | 0.13308 | -3,56141855816437+27,0000827451134i | 28.7022 | 97.5142 | 378,18460859794+143,324978457027i | 52.1369 | 20.7558 | 927,817556966077+346,398794833713i | 59.916 | 20.473 | 52.1369 | 20.7558
[5 empty] | 82 | 66.0693 | 68,0243543984883 | 1+4,57466515964423i | 4.6827 | 1.3556 | 1+0,0124537780952135i | 1.0001 | 0.012453 | 1-0,000896672022855368i | 1 | -0.00089667 | 0,999999982539367+0,000253688072309903i | 1 | 0.00025369 | 3,26268860879231-14,1568004225293i | 23.2441 | -77.0218 | 170,937204527894 | 1+4,70029689399992i | 4.8055 | 1.3612 | 1+0,0124537780952135i | 1.0001 | 0.012453 | 1-0,000366629300064122i | 1 | -0.00036663 | 7,82276483544039-34,7031738327567i | 31.0226 | -77.2968 | -0,0000166666666666667 | 6,31821675363829E-07i | 6.3182e-07 | 1.5708 | 1+0,00198016708215615i | 1 | 0.0019802 | 1+0,136991559047348i | 1.0093 | 0.13614 | -3,56141792965894+26,3858032276227i | 28.5058 | 97.687 | 361,918752571337+136,506942475999i | 51.7499 | 20.6653 | 887,81098118066+330,002439147947i | 59.5285 | 20.3903 | 51.7499 | 20.6653
[5 empty] | 83 | 67.6083 | 68,0243543984883 | 1+4,68122279989486i | 4.7868 | 1.3603 | 1+0,0127438638522515i | 1.0001 | 0.012743 | 1-0,000917558197362107i | 1 | -0.00091756 | 0,999999981716472+0,000259597226619937i | 1 | 0.0002596 | 3,12948865582232-13,8630160197505i | 23.053 | -77.2791 | 170,937204527894 | 1+4,80978087326911i | 4.9126 | 1.3658 | 1+0,0127438638522515i | 1.0001 | 0.012743 | 1-0,000375169193520414i | 1 | -0.00037517 | 7,50423706376975-33,9794658091743i | 30.8311 | -77.5463 | -0,0000166666666666667 | 6,46538692770891E-07i | 6.4654e-07 | 1.5708 | 1+0,00202629109871541i | 1 | 0.0020263 | 1+0,140182502374766i | 1.0098 | 0.13927 | -3,56141727153317+25,7855138121434i | 28.3096 | 97.8638 | 346,319576105329+130,067457647933i | 51.3626 | 20.5847 | 849,452265463129+314,515664867697i | 59.1407 | 20.3174 | 51.3626 | 20.5847
[5 empty] | 84 | 69.1831 | 68,0243543984883 | 1+4,7902624864373i | 4.8935 | 1.365 | 1+0,013040706574589i | 1.0001 | 0.01304 | 1-0,000938930873370404i | 1 | -0.00093893 | 0,999999980854796+0,0002656440228157i | 1 | 0.00026564 | 3,00177119367413-13,5741269889323i | 22.8616 | -77.5303 | 170,937204527894 | 1+4,92181506202228i | 5.0224 | 1.3703 | 1+0,013040706574589i | 1.0001 | 0.01304 | 1-0,000383908006649062i | 1 | -0.00038391 | 7,19888192589694-33,2680477271232i | 30.6393 | -77.79 | -0,0000166666666666667 | 6,61598513550813E-07i | 6.616e-07 | 1.5708 | 1+0,00207348948163635i | 1 | 0.0020735 | 1+0,143447772320478i | 1.0102 | 0.14248 | -3,56141658239116+25,1988962172731i | 28.1135 | 98.0445 | 331,362459528496+123,984441727261i | 50.9751 | 20.5141 | 812,6798645615+299,885255370237i | 58.7528 | 20.2545 | 50.9751 | 20.5141
[5 empty] | 85 | 70.7946 | 68,0243543984883 | 1+4,90184203355667i | 5.0028 | 1.3696 | 1+0,0133444636521665i | 1.0001 | 0.013344 | 1-0,000960801382955984i | 1 | -0.0009608 | 0,999999979952511+0,000271831666988575i | 1 | 0.00027183 | 2,87933179677655-13,2901304545114i | 22.6698 | -77.7757 | 170,937204527894 | 1+5,03645886226927i | 5.1348 | 1.3748 | 1+0,0133444636521665i | 1.0001 | 0.013344 | 1-0,000392850372884459i | 1 | -0.00039285 | 6,90620296656083-32,5688945674788i | 30.4471 | -78.0278 | -0,0000166666666666667 | 6,77009122619911E-07i | 6.7701e-07 | 1.5708 | 1+0,00212178725612633i | 1 | 0.0021218 | 1+0,146789100173831i | 1.0107 | 0.14575 | -3,56141586077117+24,6256394105892i | 27.9176 | 98.2292 | 317,023462363025+118,237067963278i | 50.5874 | 20.4535 | 777,433992837416+286,061041631271i | 58.3647 | 20.2014 | 50.5874 | 20.4535
[5 empty] | 86 | 72.4436 | 68,0243543984883 | 1+5,01602060220577i | 5.1147 | 1.374 | 1+0,0136552961410071i | 1.0001 | 0.013654 | 1-0,000983181322152513i | 1 | -0.00098318 | 0,999999979007702+0,000278163439909404i | 1 | 0.00027816 | 2,76197185427529-13,0110174847295i | 22.4776 | -78.0152 | 170,937204527894 | 1+5,15377305967043i | 5.2499 | 1.3791 | 1+0,0136552961410071i | 1.0001 | 0.013654 | 1-0,000402001033587547i | 1 | -0.000402 | 6,6257183228191-31,8819673766643i | 30.2545 | -78.2599 | -0,0000166666666666667 | 6,92778690887096E-07i | 6.9278e-07 | 1.5708 | 1+0,00217121003030468i | 1 | 0.0021712 | 1+0,150208257551078i | 1.0112 | 0.14909 | -3,56141510514257+24,0654394437354i | 27.722 | 98.418 | 303,279325098346+112,805700607753i | 50.1996 | 20.4028 | 743,656621932954+272,995743265966i | 57.9765 | 20.1581 | 50.1996 | 20.4028
[5 empty] | 87 | 74.131 | 68,0243543984883 | 1+5,13285873137306i | 5.2294 | 1.3784 | 1+0,0139733688486111i | 1.0001 | 0.013972 | 1-0,00100608255709999i | 1 | -0.0010061 | 0,999999978018365+0,000284642698768002i | 1 | 0.00028464 | 2,6494985655784-12,736773527195i | 22.2852 | -78.2489 | 170,937204527894 | 1+5,2738198557661i | 5.3678 | 1.3834 | 1+0,0139733688486111i | 1.0001 | 0.013972 | 1-0,000411364840559757i | 1 | -0.00041136 | 6,35696066113051-31,2072143040617i | 30.0617 | -78.4863 | -0,0000166666666666667 | 7,08915579586201E-07i | 7.0892e-07 | 1.5708 | 1+0,00222178400878047i | 1 | 0.0022218 | 1+0,153707057334721i | 1.0117 | 0.15251 | -3,56141431390267+23,5179992912637i | 27.5265 | 98.6111 | 290,107468669443+107,671832940166i | 49.8116 | 20.3621 | 711,291473193771+260,644816042572i | 57.5881 | 20.1248 | 49.8116 | 20.3621
[5 empty] | 88 | 75.8578 | 68,0243543984883 | 1+5,25241837018114i | 5.3468 | 1.3827 | 1+0,0142988504213379i | 1.0001 | 0.014298 | 1-0,00102951723033633i | 1 | -0.0010295 | 0,999999976982403+0,000291272878953178i | 1 | 0.00029127 | 2,54172491824176-12,4673788251577i | 22.0924 | -78.477 | 170,937204527894 | 1+5,39666290095655i | 5.4885 | 1.3876 | 1+0,0142988504213379i | 1.0001 | 0.014298 | 1-0,000420946758615489i | 1 | -0.00042095 | 6,09947707542877-30,5445715913882i | 29.8685 | -78.7071 | -0,0000166666666666667 | 7,25428344709207E-07i | 7.2543e-07 | 1.5708 | 1+0,00227353600654649i | 1 | 0.0022735 | 1+0,157287354634717i | 1.0123 | 0.15601 | -3,56141348537317+22,9830286931481i | 27.3312 | 98.8084 | 277,485991867011+102,818027801212i | 49.4236 | 20.3314 | 680,284005394635+248,966305808295i | 57.1997 | 20.1013 | 49.4236 | 20.3314
[5 empty] | 89 | 77.6247 | 68,0243543984883 | 1+5,37476291073306i | 5.467 | 1.3868 | 1+0,0146319134338258i | 1.0001 | 0.014631 | 1-0,00105349776723545i | 1 | -0.0010535 | 0,999999975897617+0,000298057495874228i | 1 | 0.00029806 | 2,43846965001894-12,202808814632i | 21.8992 | -78.6995 | 170,937204527894 | 1+5,52236732825037i | 5.6122 | 1.3917 | 1+0,0146319134338258i | 1.0001 | 0.014631 | 1-0,000430751868214529i | 1 | -0.00043075 | 5,85282895043291-29,8939645146341i | 29.675 | -78.9224 | -0,0000166666666666667 | 7,4232574154276E-07i | 7.4233e-07 | 1.5708 | 1+0,002326493463197i | 1 | 0.0023265 | 1+0,160951047772083i | 1.0129 | 0.15958 | -3,56141261779666+22,4602440008842i | 27.1361 | 99.0101 | 265,393666893084+98,2278606131668i | 49.0354 | 20.3106 | 650,581398278578+237,920708740546i | 56.8112 | 20.0877 | 49.0354 | 20.3106
[5 empty] | 90 | 79.4328 | 68,0243543984883 | 1+5,49995722172365i | 5.5901 | 1.3909 | 1+0,0149727344804925i | 1.0001 | 0.014972 | 1-0,00107803688259546i | 1 | -0.001078 | 0,999999974761706+0,000305000146824847i | 1 | 0.000305 | 2,33955719678572-11,9430345025927i | 21.7058 | -78.9165 | 170,937204527894 | 1+5,65099978779879i | 5.7388 | 1.3956 | 1+0,0149727344804925i | 1.0001 | 0.014972 | 1-0,00044078536815577i | 1 | -0.00044079 | 5,6165917941623-29,2553082793591i | 29.4813 | -79.1323 | -0,0000166666666666667 | 7,5961672931032E-07i | 7.5962e-07 | 1.5708 | 1+0,00238068445747647i | 1 | 0.0023807 | 1+0,164700079285418i | 1.0135 | 0.16323 | -3,56141170933299+21,9493680270959i | 26.9413 | 99.2163 | 253,809933262424+93,8858648551921i | 48.6471 | 20.2997 | 622,132532387525+227,470837814291i | 56.4226 | 20.084 | 48.6471 | 20.2997
[5 empty] | 91 | 81.2831 | 68,0243543984883 | 1+5,62806768283373i | 5.7162 | 1.395 | 1+0,0153214942691684i | 1.0001 | 0.01532 | 1-0,00110314758738013i | 1 | -0.0011031 | 0,999999973572262+0,000312104512890467i | 1 | 0.0003121 | 2,24481762793728-11,6880228265465i | 21.5121 | -79.1281 | 170,937204527894 | 1+5,78262848223453i | 5.8685 | 1.3996 | 1+0,0153214942691684i | 1.0001 | 0.01532 | 1-0,000451052578333691i | 1 | -0.00045105 | 5,39035504334872-28,6285088702985i | 29.2873 | -79.3368 | -0,0000166666666666667 | 7,77310475922477E-07i | 7.7731e-07 | 1.5708 | 1+0,00243613772216738i | 1 | 0.0024361 | 1+0,168536436960853i | 1.0141 | 0.16697 | -3,56141075805526+21,4501298985659i | 26.7467 | 99.4269 | 242,714890236818+89,7774799527034i | 48.2588 | 20.2989 | 594,887965629029+217,581695356981i | 56.034 | 20.0901 | 48.2588 | 20.2989
[5 empty] | 92 | 83.1764 | 68,0243543984883 | 1+5,75916221992554i | 5.8453 | 1.3989 | 1+0,0156783777169098i | 1.0001 | 0.015677 | 1-0,0011288431956175i | 1 | -0.0011288 | 0,999999972326761+0,000319374360900013i | 1 | 0.00031937 | 2,15408657074691-11,4377369958486i | 21.3182 | -79.3343 | 170,937204527894 | 1+5,91732320283369i | 6.0012 | 1.4034 | 1+0,0156783777169098i | 1.0001 | 0.015677 | 1-0,000461558942559032i | 1 | -0.00046156 | 5,17372184517499-28,0134638563664i | 29.093 | -79.5361 | -0,0000166666666666667 | 7,95416362837889E-07i | 7.9542e-07 | 1.5708 | 1+0,00249288265932468i | 1 | 0.0024929 | 1+0,172462154886007i | 1.0148 | 0.17078 | -3,56140976194569+20,9622649126155i | 26.5523 | 99.6423 | 232,089287966667+85,8890015322868i | 47.8705 | 20.3079 | 568,799906992134+208,22035154672i | 55.6453 | 20.1061 | 47.8705 | 20.3079
[5 empty] | 93 | 85.1138 | 68,0243543984883 | 1+5,89331034105788i | 5.9776 | 1.4027 | 1+0,0160435740480445i | 1.0001 | 0.016042 | 1-0,00115513733145921i | 1 | -0.0011551 | 0,999999971022562+0,000326813545423128i | 1 | 0.00032681 | 2,06720512506961-11,1921368151881i | 21.1239 | -79.5353 | 170,937204527894 | 1+6,05515536652003i | 6.1372 | 1.4071 | 1+0,0160435740480445i | 1.0001 | 0.016042 | 1-0,000472310031445174i | 1 | -0.00047231 | 4,9663088185141-27,4100631522581i | 28.8985 | -79.7302 | -0,0000166666666666667 | 8,13943990037458E-07i | 8.1394e-07 | 1.5708 | 1+0,00255094935586516i | 1 | 0.0025509 | 1+0,17647931452849i | 1.0155 | 0.17468 | -3,56140871889156+20,4855143967562i | 26.3583 | 99.8623 | 221,914517501841+82,2075339872998i | 47.4822 | 20.327 | 543,822187794616+199,355828696228i | 55.2567 | 20.1321 | 47.4822 | 20.327
[5 empty] | 94 | 87.0964 | 68,0243543984883 | 1+6,03058317334022i | 6.1129 | 1.4065 | 1+0,0164172768945013i | 1.0001 | 0.016416 | 1-0,00118204393640409i | 1 | -0.001182 | 0,999999969656897+0,000334426010813914i | 1 | 0.00033443 | 1,98401976967099-10,9511789907125i | 20.9295 | -79.7311 | 170,937204527894 | 1+6,19619805373113i | 6.2764 | 1.4108 | 1+0,0164172768945013i | 1.0001 | 0.016416 | 1-0,000483311545361748i | 1 | -0.00048331 | 4,76774579759844-26,818189737938i | 28.7037 | -79.9193 | -0,0000166666666666667 | 8,32903181114366E-07i | 8.329e-07 | 1.5708 | 1+0,00261036859951991i | 1 | 0.0026104 | 1+0,180590045839514i | 1.0162 | 0.17866 | -3,56140762668044+20,019625571537i | 26.1644 | 100.0872 | 212,172599821756+78,7209452940064i | 47.0939 | 20.356 | 519,910230814314+190,958991154645i | 54.8682 | 20.1679 | 47.0939 | 20.356
[5 empty] | 95 | 89.1251 | 68,0243543984883 | 1+6,17105350064528i | 6.2516 | 1.4101 | 1+0,0167996843984759i | 1.0001 | 0.016798 | 1-0,00120957727669027i | 1 | -0.0012096 | 0,999999968226871+0,000342215793302286i | 1 | 0.00034222 | 1,90438226136459-10,7148174192989i | 20.7348 | -79.9219 | 170,937204527894 | 1+6,34052604716672i | 6.4189 | 1.4144 | 1+0,0167996843984759i | 1.0001 | 0.016798 | 1-0,000494569317457058i | 1 | -0.00049457 | 4,57767556081507-26,2377203373715i | 28.5087 | -80.1033 | -0,0000166666666666667 | 8,52303988482678E-07i | 8.523e-07 | 1.5708 | 1+0,00267117189515845i | 1 | 0.0026712 | 1+0,184796528383235i | 1.0169 | 0.18274 | -3,56140648299572+19,564351416518i | 25.9709 | 100.3169 | 202,846174023266+75,4178240139266i | 46.7057 | 20.395 | 497,021017629319+183,002440651136i | 54.4796 | 20.2136 | 46.7057 | 20.395
[5 empty] | 96 | 91.2011 | 68,0243543984883 | 1+6,31479580219993i | 6.3935 | 1.4137 | 1+0,0171909993174887i | 1.0001 | 0.017189 | 1-0,00123775195085919i | 1 | -0.0012378 | 0,999999966729449+0,000350187023134029i | 1 | 0.00035019 | 1,82814952804673-10,483003461508i | 20.5398 | -80.1076 | 170,937204527894 | 1+6,48821587143929i | 6.5648 | 1.4179 | 1+0,0171909993174887i | 1.0001 | 0.017189 | 1-0,000506089316750883i | 1 | -0.00050609 | 4,39575354710193-25,6685260579167i | 28.3136 | -80.2823 | -0,0000166666666666667 | 8,72156698707261E-07i | 8.7216e-07 | 1.5708 | 1+0,00273339148149295i | 1 | 0.0027334 | 1+0,189100992492376i | 1.0177 | 0.18689 | -3,56140528541159+19,1194505392969i | 25.7776 | 100.5516 | 193,918484793872+72,287438414731i | 46.3175 | 20.4441 | 475,113054464976+175,460416898144i | 54.0912 | 20.2693 | 46.3175 | 20.4441
[5 empty] | 97 | 93.3254 | 68,0243543984883 | 1+6,46188629207512i | 6.5388 | 1.4173 | 1+0,0175914291318895i | 1.0002 | 0.01759 | 1-0,00126658289749604i | 1 | -0.0012666 | 0,999999965161456+0,00035834392676071i | 1 | 0.00035834 | 1,75518355662869-10,2556861987788i | 20.3447 | -80.2883 | 170,937204527894 | 1+6,6393458336486i | 6.7142 | 1.4213 | 1+0,0175914291318895i | 1.0002 | 0.01759 | 1-0,000517877651299335i | 1 | -0.00051788 | 4,22164756220725-25,1104729918183i | 28.1181 | -80.4565 | -0,0000166666666666667 | 8,92471837957858E-07i | 8.9247e-07 | 1.5708 | 1+0,00279706034817165i | 1 | 0.0027971 | 1+0,193505720450784i | 1.0186 | 0.19114 | -3,56140403138791+18,6846870475189i | 25.5847 | 100.7914 | 185,373369287337+69,3196976395384i | 45.9294 | 20.5031 | 454,146336820157+168,308703267882i | 53.7028 | 20.3349 | 45.9294 | 20.5031
[5 empty] | 98 | 95.4993 | 68,0243543984883 | 1+6,61240295959554i | 6.6876 | 1.4207 | 1+0,018001186154866i | 1.0002 | 0.017999 | 1-0,00129608540315035i | 1 | -0.0012961 | 0,999999963519566+0,000366690829080603i | 1 | 0.00036669 | 1,68535127678168-10,0328126754401i | 20.1493 | -80.4643 | 170,937204527894 | 1+6,79399606490104i | 6.8672 | 1.4247 | 1+0,018001186154866i | 1.0002 | 0.017999 | 1-0,000529940571433425i | 1 | -0.00052994 | 4,05503747687811-24,5634227812838i | 27.9226 | -80.6259 | -0,0000166666666666667 | 9,13260177590201E-07i | 9.1326e-07 | 1.5708 | 1+0,00286221225327041i | 1 | 0.0028622 | 1+0,198013047703526i | 1.0194 | 0.19548 | -3,56140271826487+18,2598304238039i | 25.3921 | 101.0364 | 177,195243508965+66,5051148527295i | 45.5414 | 20.5722 | 434,082313121624+161,524537353117i | 53.3146 | 20.4105 | 45.5414 | 20.5722
[5 empty] | 99 | 97.7237 | 68,0243543984883 | 1+6,76642561069063i | 6.8399 | 1.4241 | 1+0,0184204876450157i | 1.0002 | 0.018418 | 1-0,00132627511044113i | 1 | -0.0013263 | 0,999999961800297+0,0003752321557318i | 1 | 0.00037523 | 1,61852444132987-9,81432812612267i | 19.9537 | -80.6354 | 170,937204527894 | 1+6,95224856279624i | 7.0238 | 1.4279 | 1+0,0184204876450157i | 1.0002 | 0.018418 | 1-0,000542284473073082i | 1 | -0.00054228 | 3,89561491885451-24,0272331486203i | 27.7268 | -80.7906 | -0,0000166666666666667 | 9,34532739857129E-07i | 9.3453e-07 | 1.5708 | 1+0,00292888174119172i | 1 | 0.0029289 | 1+0,202625364095173i | 1.0203 | 0.19992 | -3,56140134325729+17,8446554035227i | 25.1998 | 101.2867 | 169,369088308313+63,8347722892517i | 45.1535 | 20.6513 | 414,883847632405+155,086526222033i | 52.9266 | 20.4961 | 45.1535 | 20.6513
[5 empty] | 100 | 100 | 68,0243543984883 | 1+6,92403591020874i | 6.9959 | 1.4274 | 1+0,0188495559215388i | 1.0002 | 0.018847 | 1-0,00135716802635079i | 1 | -0.0013572 | 0,99999996+0,000383972435438752i | 1 | 0.00038397 | 1,55457950405151-9,60017618916164i | 19.758 | -80.8018 | 170,937204527894 | 1+7,11418723490334i | 7.1841 | 1.4311 | 1+0,0188495559215388i | 1.0002 | 0.018847 | 1-0,000554915901118346i | 1 | -0.00055492 | 3,74308296037138-23,5017583929235i | 27.5308 | -80.9506 | -0,0000166666666666667 | 9,56300803752733E-07i | 9.563e-07 | 1.5708 | 1+0,00299710416098054i | 1 | 0.0029971 | 1+0,207345115136926i | 1.0213 | 0.20445 | -3,56139990344872+17,4389418553587i | 25.0079 | 101.5423 | 161,880435068356+61,3002881338576i | 44.7659 | 20.7405 | 396,515182819214+148,974566177133i | 52.5387 | 20.5917 | 44.7659 | 20.7405
[5 empty] | 1 | 102.3293 | 68,0243543984883 | 1+7,0853174252169i | 7.1555 | 1.4306 | 1+0,0192886184821148i | 1.0002 | 0.019286 | 1-0,00138878053071227i | 1 | -0.0013888 | 0,999999958114858+0,000392916302413449i | 1 | 0.00039292 | 1,49339749557748-9,39029910658329i | 19.5621 | -80.9636 | 170,937204527894 | 1+7,27989794324979i | 7.3483 | 1.4343 | 1+0,0192886184821148i | 1.0002 | 0.019286 | 1-0,000567841552919563i | 1 | -0.00056784 | 3,5971558027052-22,9868498547957i | 27.3347 | -81.1061 | -0,0000166666666666667 | 9,78575910992625E-07i | 9.7858e-07 | 1.5708 | 1+0,00306691568506687i | 1 | 0.0030669 | 1+0,212174803303263i | 1.0223 | 0.20907 | -3,56139839578534+17,0424746645912i | 24.8163 | 101.8033 | 154,71535117186+58,8937851566734i | 44.3783 | 20.8398 | 378,941901363973+143,169766829218i | 52.1509 | 20.6973 | 44.3783 | 20.8398
[5 empty] | 2 | 104.7129 | 68,0243543984883 | 1+7,25035566930917i | 7.319 | 1.4337 | 1+0,0197379081235251i | 1.0002 | 0.019735 | 1-0,00142112938489381i | 1 | -0.0014211 | 0,999999956140872+0,000402068498812548i | 1 | 0.00040207 | 1,43486389801014-9,18463791126345i | 19.366 | -81.1208 | 170,937204527894 | 1+7,44946854984658i | 7.5163 | 1.4374 | 1+0,0197379081235251i | 1.0002 | 0.019735 | 1-0,00058106828182841i | 1 | -0.00058107 | 3,45755845914875-22,4823563505564i | 27.1384 | -81.257 | -0,0000166666666666667 | 1,00136987213351E-06i | 1.0014e-06 | 1.5708 | 1+0,00313835332844486i | 1 | 0.0031383 | 1+0,217116989358776i | 1.0233 | 0.2138 | -3,56139681706931+16,6550436190387i | 24.6251 | 102.07 | 147,860425317868+56,6078610318505i | 43.9911 | 20.9492 | 362,130887986045+137,654379299588i | 51.7634 | 20.813 | 43.9911 | 20.9492
[5 empty] | 3 | 107.1519 | 68,0243543984883 | 1+7,41923814794711i | 7.4863 | 1.4368 | 1+0,0201976630650847i | 1.0002 | 0.020195 | 1-0,00145423174068609i | 1 | -0.0014542 | 0,999999954073855+0,000411433877251723i | 1 | 0.00041143 | 1,37886851882363-8,98313260184218i | 19.1697 | -81.2735 | 170,937204527894 | 1+7,62298896327388i | 7.6883 | 1.4404 | 1+0,0201976630650847i | 1.0002 | 0.020195 | 1-0,00059460310083163i | 1 | -0.0005946 | 3,32402643765423-21,9881245773867i | 26.9419 | -81.4035 | -0,0000166666666666667 | 1,02469477283529E-06i | 1.0247e-06 | 1.5708 | 1+0,00321145496829861i | 1 | 0.0032114 | 1+0,222174293715931i | 1.0244 | 0.21862 | -3,56139516395222+16,2764432976016i | 24.4343 | 102.3422 | 141,302752754056+54,435560266823i | 43.604 | 21.0687 | 346,050291224524+132,411728366492i | 51.3762 | 20.9387 | 43.604 | 21.0687
[5 empty] | 4 | 109.6478 | 68,0243543984883 | 1+7,59205440485632i | 7.6576 | 1.4398 | 1+0,0206681270749489i | 1.0002 | 0.020665 | 1-0,00148810514939632i | 1 | -0.0014881 | 0,999999951909423+0,000421017403378588i | 1 | 0.00042102 | 1,32530536454906-8,78572230597046i | 18.9733 | -81.4217 | 170,937204527894 | 1+7,80055118635169i | 7.8644 | 1.4433 | 1+0,0206681270749489i | 1.0002 | 0.020665 | 1-0,000608453186269414i | 1 | -0.00060845 | 3,19630542425273-21,5039994908249i | 26.7453 | -81.5456 | -0,0000166666666666667 | 1,04856298026908E-06i | 1.0486e-06 | 1.5708 | 1+0,00328625936408517i | 1 | 0.0032862 | 1+0,227349397824438i | 1.0255 | 0.22355 | -3,56139343292772+15,9064729613444i | 24.2439 | 102.6202 | 135,029920483871+52,3703476707341i | 43.2172 | 21.1984 | 330,669485314005+127,426148375379i | 50.9892 | 21.0746 | 43.2172 | 21.1984
[5 empty] | 5 | 112.2018 | 68,0243543984883 | 1+7,7688960695037i | 7.833 | 1.4428 | 1+0,0211495495993634i | 1.0002 | 0.021146 | 1-0,00152276757115416i | 1 | -0.0015228 | 0,999999949642984+0,000430824158505549i | 1 | 0.00043082 | 1,27407251469433-8,59234543245342i | 18.7767 | -81.5656 | 170,937204527894 | 1+7,98224936492101i | 8.0446 | 1.4462 | 1+0,0211495495993634i | 1.0002 | 0.021146 | 1-0,000622625881640388i | 1 | -0.00062263 | 3,07415096823399-21,0298246559922i | 26.5485 | -81.6834 | -0,0000166666666666667 | 1,07298714967437E-06i | 1.073e-06 | 1.5708 | 1+0,00336280617808537i | 1 | 0.0033628 | 1+0,232645045592997i | 1.0267 | 0.22858 | -3,56139162032439+15,5449364470621i | 24.054 | 102.9039 | 129,029992501175+50,4060832919441i | 42.8306 | 21.3383 | 315,959032272378+122,682922736614i | 50.6025 | 21.2206 | 42.8306 | 21.3383
[5 empty] | 6 | 114.8154 | 68,0243543984883 | 1+7,94985690568063i | 8.0125 | 1.4457 | 1+0,0216421858949228i | 1.0002 | 0.021639 | 1-0,00155823738443444i | 1 | -0.0015582 | 0,99999994726973+0,000440859342303981i | 1 | 0.00044086 | 1,22507199629882-8,40293981284317i | 18.58 | -81.7052 | 170,937204527894 | 1+8,16817983776117i | 8.2292 | 1.449 | 1+0,0216421858949228i | 1.0002 | 0.021639 | 1-0,000637128701495235i | 1 | -0.00063713 | 2,95732816995752-20,5654425738971i | 26.3517 | -81.8169 | -0,0000166666666666667 | 1,09798023106908E-06i | 1.098e-06 | 1.5708 | 1+0,00344113599643318i | 1 | 0.0034411 | 1+0,23806404484415i | 1.0279 | 0.23371 | -3,56138972229767+15,191642063271i | 23.8644 | 103.1936 | 123,29149509923+48,5369987560541i | 42.4444 | 21.4884 | 301,890644305451+118,168226838803i | 50.2161 | 21.3767 | 42.4444 | 21.4884
[5 empty] | 7 | 117.4898 | 68,0243543984883 | 1+8,13503286121774i | 8.1963 | 1.4485 | 1+0,0221462971639118i | 1.0002 | 0.022143 | 1-0,00159453339580165i | 1 | -0.0015945 | 0,999999944784629+0,000451128275561165i | 1 | 0.00045113 | 1,17820965947732-8,21744283301918i | 18.3831 | -81.8406 | 170,937204527894 | 1+8,35844118766994i | 8.418 | 1.4517 | 1+0,0221462971639118i | 1.0002 | 0.022143 | 1-0,00065196933542101i | 1 | -0.00065197 | 2,8456113720607-20,1106949841258i | 26.1546 | -81.9463 | -0,0000166666666666667 | 1,12355547611579E-06i | 1.1236e-06 | 1.5708 | 1+0,00352129035063512i | 1 | 0.0035213 | 1+0,24360926880303i | 1.0292 | 0.23895 | -3,56138773482189+14,8464024885712i | 23.6754 | 103.4894 | 117,803402295516+46,7576749376373i | 42.0585 | 21.6488 | 288,437146620695+113,869074210878i | 49.83 | 21.5431 | 42.0585 | 21.6488
[5 empty] | 8 | 120.2264 | 68,0243543984883 | 1+8,32452211885778i | 8.3844 | 1.4512 | 1+0,0226621506927982i | 1.0003 | 0.022658 | 1-0,00163167484988147i | 1 | -0.0016317 | 0,999999942182409+0,000461636403001442i | 1 | 0.00046164 | 1,13339505426489-8,03579155528006i | 18.1861 | -81.9718 | 170,937204527894 | 1+8,55313429373349i | 8.6114 | 1.4544 | 1+0,0226621506927982i | 1.0003 | 0.022658 | 1-0,000667155652118261i | 1 | -0.00066716 | 2,73878385473327-19,665423145184i | 25.9575 | -82.0715 | -0,0000166666666666667 | 1,14972644514796E-06i | 1.1497e-06 | 1.5708 | 1+0,00360331173959077i | 1 | 0.0036033 | 1+0,249283657620779i | 1.0306 | 0.2443 | -3,56138565368159+14,5090346723262i | 23.4869 | 103.7912 | 112,555121408932+45,0630209007224i | 41.673 | 21.8194 | 275,572440730659+109,773265771168i | 49.4443 | 21.7197 | 41.673 | 21.8194
[5 empty] | 9 | 123.0269 | 68,0243543984883 | 1+8,5184251483133i | 8.5769 | 1.4539 | 1+0,0231900199939508i | 1.0003 | 0.023186 | 1-0,00166968143956445i | 1 | -0.0016697 | 0,99999993945755+0,00047238929617307i | 1 | 0.00047239 | 1,09054130903577-7,85792283145337i | 17.989 | -82.0988 | 170,937204527894 | 1+8,75236238481367i | 8.8093 | 1.457 | 1+0,0231900199939508i | 1.0003 | 0.023186 | 1-0,000682695703573113i | 1 | -0.0006827 | 2,63663753563914-19,2294680937159i | 25.7602 | -82.1926 | -0,0000166666666666667 | 1,17650701435977E-06i | 1.1765e-06 | 1.5708 | 1+0,0036872436521262i | 1 | 0.0036872 | 1+0,255090219933458i | 1.032 | 0.24976 | -3,56138347446281+14,1793597376074i | 23.2988 | 104.0991 | 107,536478821317+43,4482540450815i | 41.2878 | 22.0003 | 263,271468316068+105,869342007176i | 49.059 | 21.9065 | 41.2878 | 22.0003
[5 empty] | 10 | 125.8925 | 68,0243543984883 | 1+8,71684475953714i | 8.774 | 1.4566 | 1+0,0237301849506604i | 1.0003 | 0.023726 | 1-0,00170857331644755i | 1 | -0.0017086 | 0,999999936604272+0,00048339265640234i | 1 | 0.00048339 | 1,0495650107334-7,68377340751318i | 17.7918 | -82.2218 | 170,937204527894 | 1+8,95623109428149i | 9.0119 | 1.4596 | 1+0,0237301849506604i | 1.0003 | 0.023726 | 1-0,000698597729326545i | 1 | -0.0006986 | 2,53897267498491-18,8026708837757i | 25.5629 | -82.3097 | -0,0000166666666666667 | 0,0000012039113831635i | 1.2039e-06 | 1.5708 | 1+0,00377313059005243i | 1 | 0.0037731 | 1+0,261032034457264i | 1.0335 | 0.25533 | -3,56138119254349+13,8572028863499i | 23.1113 | 104.4134 | 102,737705951073+41,90888139743i | 40.9031 | 22.1916 | 251,510175708671+102,146537935228i | 48.6742 | 22.1037 | 40.9031 | 22.1916
[5 empty] | 11 | 128.825 | 68,0243543984883 | 1+8,91988615723357i | 8.9758 | 1.4592 | 1+0,024282931965537i | 1.0003 | 0.024278 | 1-0,00174837110151866i | 1 | -0.0017484 | 0,999999933616524+0,000494652317816493i | 1 | 0.00049465 | 1,01038608711596-7,51328002017839i | 17.5944 | -82.3408 | 170,937204527894 | 1+9,16484851602525i | 9.2192 | 1.4621 | 1+0,024282931965537i | 1.0003 | 0.024278 | 1-0,000714870160843101i | 1 | -0.00071487 | 2,44559758616111-18,3848728072886i | 25.3654 | -82.4229 | -0,0000166666666666667 | 1,23195408171824E-06i | 1.232e-06 | 1.5708 | 1+0,0038610180917608i | 1 | 0.003861 | 1+0,267112251620907i | 1.0351 | 0.26102 | -3,56137880308374+13,5423933066727i | 22.9243 | 104.734 | 98,149425462836+40,4406819888103i | 40.5188 | 22.3932 | 240,265479045227+98,5947406949114i | 48.2897 | 22.3112 | 40.5188 | 22.3932
[5 empty] | 12 | 131.8257 | 68,0243543984883 | 1+9,12765699663923i | 9.1823 | 1.4617 | 1+0,0248485541123644i | 1.0003 | 0.024843 | 1-0,00178909589609023i | 1 | -0.0017891 | 0,999999930487967+0,00050617425043705i | 1 | 0.00050617 | 0,972927691191863-7,3463794859456i | 17.397 | -82.4559 | 170,937204527894 | 1+9,37832526176331i | 9.4315 | 1.4646 | 1+0,0248485541123644i | 1.0003 | 0.024843 | 1-0,000731521625981361i | 1 | -0.00073152 | 2,35632835231438-17,9759155967884i | 25.1678 | -82.5321 | -0,0000166666666666667 | 1,26064997863395E-06i | 1.2606e-06 | 1.5708 | 1+0,00395095275636805i | 1 | 0.0039509 | 1+0,273334095236008i | 1.0367 | 0.26682 | -3,56137630101564+13,2347640823117i | 22.7379 | 105.0611 | 93,7626377336118+39,0396902615866i | 40.1349 | 22.6052 | 229,515230135698+95,2044496388027i | 47.9057 | 22.529 | 40.1349 | 22.6052
[5 empty] | 13 | 134.8963 | 68,0243543984883 | 1+9,34026744060331i | 9.3936 | 1.4641 | 1+0,0254273512914915i | 1.0003 | 0.025422 | 1-0,00183076929298739i | 1 | -0.0018308 | 0,999999927211966+0,000517964563345196i | 1 | 0.00051796 | 0,937116087992314-7,18300878299314i | 17.1994 | -82.567 | 170,937204527894 | 1+9,59677451969196i | 9.6487 | 1.467 | 1+0,0254273512914915i | 1.0003 | 0.025422 | 1-0,000748560953568549i | 1 | -0.00074856 | 2,27098854914714-17,5756416114729i | 24.9701 | -82.6375 | -0,0000166666666666667 | 0,000001290014288855i | 1.29e-06 | 1.5708 | 1+0,00404298226842375i | 1 | 0.004043 | 1+0,279700864206407i | 1.0384 | 0.27273 | -3,56137368103249+12,9341521041179i | 22.5521 | 105.3947 | 89,5687075926001+37,7021804516855i | 39.7516 | 22.8277 | 219,238183081396+91,9667387837382i | 47.5223 | 22.7572 | 39.7516 | 22.8277
[5 empty] | 14 | 138.0384 | 68,0243543984883 | 1+9,55783021799746i | 9.61 | 1.4665 | 1+0,0260196303888443i | 1.0003 | 0.026014 | 1-0,00187341338799679i | 1 | -0.0018734 | 0,999999923781571+0,0005300295079209i | 1 | 0.00053003 | 0,902880543803246-7,02310512637445i | 17.0018 | -82.6743 | 170,937204527894 | 1+9,82031211449928i | 9.8711 | 1.4693 | 1+0,0260196303888443i | 1.0003 | 0.026014 | 1-0,000765997178081695i | 1 | -0.000766 | 2,18940897418658-17,1838940075774i | 24.7724 | -82.739 | -0,0000166666666666667 | 1,32006258172737E-06i | 1.3201e-06 | 1.5708 | 1+0,00413715542319337i | 1 | 0.0041371 | 1+0,286215934277287i | 1.0402 | 0.27876 | -3,56137093757744+12,6403979835747i | 22.367 | 105.7349 | 85,5593513490517+36,4246518939205i | 39.3687 | 23.0606 | 209,413961672203+88,8732214955257i | 47.1393 | 22.9959 | 39.3687 | 23.0606
[5 empty] | 15 | 141.2538 | 68,0243543984883 | 1+9,78046068348603i | 9.8315 | 1.4689 | 1+0,0266257054386397i | 1.0004 | 0.026619 | 1-0,00191705079158206i | 1 | -0.001917 | 0,999999920189507+0,000542375481157473i | 1 | 0.00054238 | 0,870153217956425-6,86660603690054i | 16.804 | -82.7778 | 170,937204527894 | 1+10,0490565687769i | 10.0987 | 1.4716 | 1+0,0266257054386397i | 1.0004 | 0.026619 | 1-0,000783839544437831i | 1 | -0.00078384 | 2,11142738271363-16,8005168940143i | 24.5745 | -82.8368 | -0,0000166666666666667 | 1,35081078925365E-06i | 1.3508e-06 | 1.5708 | 1+0,00423352215253009i | 1 | 0.0042335 | 1+0,292882759825036i | 1.042 | 0.28491 | -3,56136806483191+12,353345968288i | 22.1824 | 106.0818 | 81,7266241198266+35,2038152004344i | 38.9865 | 23.304 | 200,023027585818+85,9160172845898i | 46.7569 | 23.245 | 38.9865 | 23.304
[5 empty] | 16 | 144.544 | 68,0243543984883 | 1+10,0082768786887i | 10.0581 | 1.4712 | 1+0,0272458977898916i | 1.0004 | 0.027239 | 1-0,00196170464087219i | 1 | -0.0019617 | 0,999999916428155+0,000555009029053345i | 1 | 0.00055501 | 0,838869057259148-6,71344940409397i | 16.6062 | -82.8776 | 170,937204527894 | 1+10,2831291658623i | 10.3316 | 1.4739 | 1+0,0272458977898916i | 1.0004 | 0.027239 | 1-0,000802097512895772i | 1 | -0.0008021 | 2,03688823049785-16,4253554741905i | 24.3766 | -82.9309 | -0,0000166666666666667 | 0,0000013822752145405i | 1.3823e-06 | 1.5708 | 1+0,00433213355134938i | 1 | 0.0043321 | 1+0,299704875688807i | 1.0439 | 0.29119 | -3,56136505670301+12,0728438594027i | 21.9986 | 106.4355 | 78,0629074659545+34,0365792644579i | 38.6048 | 23.5579 | 191,046649406583+83,0877205955632i | 46.3751 | 23.5046 | 38.6048 | 23.5579
[5 empty] | 17 | 147.9108 | 68,0243543984883 | 1+10,2413995947676i | 10.2901 | 1.4735 | 1+0,0278805362767937i | 1.0004 | 0.027873 | 1-0,00200739861192915i | 1 | -0.0020074 | 0,999999912489535+0,000567936850082834i | 1 | 0.00056794 | 0,808965693123619-6,56357354357855i | 16.4083 | -82.9737 | 170,937204527894 | 1+10,5226540141447i | 10.5701 | 1.476 | 1+0,0278805362767937i | 1.0004 | 0.027873 | 1-0,000820780764072066i | 1 | -0.00082078 | 1,96564242344313-16,058256174864i | 24.1786 | -83.0213 | -0,0000166666666666667 | 1,41447254044267E-06i | 1.4145e-06 | 1.5708 | 1+0,00443304190472015i | 1 | 0.004433 | 1+0,306685899044731i | 1.046 | 0.29758 | -3,56136190681079+11,7987429309061i | 21.8154 | 106.796 | 74,5608973453725+32,9200390437396i | 38.2237 | 23.8224 | 182,466872476594+80,3813714792585i | 45.994 | 23.7747 | 38.2237 | 23.8224
[5 empty] | 18 | 151.3561 | 68,0243543984883 | 1+10,4799524364727i | 10.5276 | 1.4757 | 1+0,0285299573930724i | 1.0004 | 0.028522 | 1-0,00205415693230121i | 1 | -0.0020542 | 0,999999908365294+0,000581165798747769i | 1 | 0.00058117 | 0,780383341440368-6,41691724925118i | 16.2103 | -83.0661 | 170,937204527894 | 1+10,7677581128692i | 10.8141 | 1.4782 | 1+0,0285299573930724i | 1.0004 | 0.028522 | 1-0,000839899204073787i | 1 | -0.0008399 | 1,8975470742127-15,6990667628629i | 23.9805 | -83.1081 | -0,0000166666666666667 | 1,44741983840854E-06i | 1.4474e-06 | 1.5708 | 1+0,00453630071558706i | 1 | 0.0045363 | 1+0,313829531323796i | 1.0481 | 0.3041 | -3,56135860847471+11,5308978507698i | 21.633 | 107.1635 | 71,2135923870092+31,8514640800818i | 37.8432 | 24.0974 | 174,266489587254+77,7904280407147i | 45.6134 | 24.0554 | 37.8432 | 24.0974
[5 empty] | 19 | 154.8817 | 68,0243543984883 | 1+10,7240618876781i | 10.7706 | 1.4778 | 1+0,0291945054703994i | 1.0004 | 0.029186 | 1-0,00210200439386876i | 1 | -0.002102 | 0,999999904046683+0,000594702889211839i | 1 | 0.0005947 | 0,753064705225788-6,27341984056777i | 16.0122 | -83.1549 | 170,937204527894 | 1+11,0185714194733i | 11.0639 | 1.4803 | 1+0,0291945054703994i | 1.0004 | 0.029186 | 1-0,000859462969750889i | 1 | -0.00085946 | 1,8324652658695-15,3476364504473i | 23.7823 | -83.1913 | -0,0000166666666666667 | 0,0000014811345775316i | 1.4811e-06 | 1.5708 | 1+0,00464196473313841i | 1 | 0.0046419 | 1+0,321139560174394i | 1.0503 | 0.31074 | -3,56135515469939+11,2691666038928i | 21.4513 | 107.5379 | 68,0142824897468+30,8282877135003i | 37.4635 | 24.383 | 166,429012515657+75,3087405621828i | 45.2336 | 24.3466 | 37.4635 | 24.383
[5 empty] | 20 | 158.4893 | 68,0243543984883 | 1+10,9738573784461i | 11.0193 | 1.4799 | 1+0,0298745328609619i | 1.0004 | 0.029866 | 1-0,00215096636598926i | 1 | -0.002151 | 0,999999899524543+0,000608555299019593i | 1 | 0.00060856 | 0,726954880059688-6,13302120525368i | 15.8141 | -83.2402 | 170,937204527894 | 1+11,2752269184921i | 11.3195 | 1.4823 | 1+0,0298745328609619i | 1.0004 | 0.029866 | 1-0,000879482434070892i | 1 | -0.00087948 | 1,77026582253842-15,0038159900537i | 23.5841 | -83.2709 | -0,0000166666666666667 | 0,0000015156346338128i | 1.5156e-06 | 1.5708 | 1+0,00475008998183494i | 1 | 0.0047501 | 1+0,328619861470581i | 1.0526 | 0.3175 | -3,56135153815984+11,0134104168027i | 21.2703 | 107.9194 | 64,9565377481394+29,848096951492i | 37.0844 | 24.6792 | 158,938644406599+72,9305272048994i | 44.8544 | 24.6485 | 37.0844 | 24.6792
[5 empty] | 21 | 162.181 | 68,0243543984883 | 1+11,2294713536523i | 11.2739 | 1.482 | 1+0,0305704001242833i | 1.0005 | 0.030561 | 1-0,0022010688089484i | 1 | -0.0022011 | 0,99999989478928+0,000622730372902066i | 1 | 0.00062273 | 0,702001262318133-5,99566183773933i | 15.6159 | -83.3219 | 170,937204527894 | 1+11,5378606920682i | 11.5811 | 1.4843 | 1+0,0305704001242833i | 1.0005 | 0.030561 | 1-0,000899968211618761i | 1 | -0.00089997 | 1,71082308707198-14,6674577591245i | 23.3858 | -83.347 | -0,0000166666666666667 | 1,55093829963864E-06i | 1.5509e-06 | 1.5708 | 1+0,00486073379111469i | 1 | 0.0048607 | 1+0,336274401367116i | 1.055 | 0.3244 | -3,56134775118589+10,7634936840757i | 21.0902 | 108.308 | 62,0341977054746+28,9086229558784i | 36.7061 | 24.986 | 151,780252997963+70,6503511983422i | 44.476 | 24.9609 | 36.7061 | 24.986
[5 empty] | 22 | 165.9587 | 68,0243543984883 | 1+11,49103934321i | 11.5345 | 1.484 | 1+0,0312824762183979i | 1.0005 | 0.031272 | 1-0,00225233828772465i | 1 | -0.0022523 | 0,999999889830852+0,000637235626671067i | 1 | 0.00063724 | 0,678153460195288-5,86128287360025i | 15.4176 | -83.4002 | 170,937204527894 | 1+11,806611992105i | 11.8489 | 1.4863 | 1+0,0312824762183979i | 1.0005 | 0.031272 | 1-0,000920931164224924i | 1 | -0.00092093 | 1,65401670567737-14,3384158356844i | 23.1874 | -83.4197 | -0,0000166666666666667 | 1,58706429348005E-06i | 1.5871e-06 | 1.5708 | 1+0,00497395482578994i | 1 | 0.0049739 | 1+0,344107238402377i | 1.0575 | 0.33142 | -3,56134378574601+10,5192838964363i | 20.911 | 108.7037 | 59,2413609334723+28,0077321115406i | 36.3286 | 25.3035 | 144,939344684438+68,4630994303254i | 44.0984 | 25.284 | 36.3286 | 25.3035
[5 empty] | 23 | 169.8244 | 68,0243543984883 | 1+11,7587000339291i | 11.8011 | 1.486 | 1+0,0320111386954758i | 1.0005 | 0.032 | 1-0,00230480198607426i | 1 | -0.0023048 | 0,99999988463874+0,000652078751204135i | 1 | 0.00065208 | 0,655363207499724-5,72982612027084i | 15.2193 | -83.475 | 170,937204527894 | 1+12,0816233140989i | 12.1229 | 1.4882 | 1+0,0320111386954758i | 1.0005 | 0.032 | 1-0,000942382406724317i | 1 | -0.00094238 | 1,59973141944417-14,0165460652956i | 22.989 | -83.4889 | -0,0000166666666666667 | 1,62403176981714E-06i | 1.624e-06 | 1.5708 | 1+0,00508981311715187i | 1 | 0.0050898 | 1+0,352122525650234i | 1.0602 | 0.33856 | -3,56133963343014+10,2806515704983i | 20.7326 | 109.1067 | 56,5723749368839+27,1434176432126i | 35.9519 | 25.6317 | 138,402039412233+66,3639623558207i | 43.7216 | 25.6178 | 35.9519 | 25.6317
[5 empty] | 24 | 173.7801 | 68,0243543984883 | 1+12,0325953430512i | 12.0741 | 1.4879 | 1+0,0327567739020078i | 1.0005 | 0.032745 | 1-0,00235848772094456i | 1 | -0.0023585 | 0,999999879201931+0,00066726761652238i | 1 | 0.00066727 | 0,633584280201403-5,60123408428106i | 15.0209 | -83.5464 | 170,937204527894 | 1+12,3630404726933i | 12.4034 | 1.4901 | 1+0,0327567739020078i | 1.0005 | 0.032745 | 1-0,000964333312849669i | 1 | -0.00096433 | 1,54785686269292-13,7017061199789i | 22.7906 | -83.5547 | -0,0000166666666666667 | 1,66186032929519E-06i | 1.6619e-06 | 1.5708 | 1+0,00520837009480019i | 1 | 0.0052083 | 1+0,360324512922086i | 1.0629 | 0.34584 | -3,56133528543206+10,047470180111i | 20.5551 | 109.5169 | 54,021826380259+26,3137917482256i | 35.576 | 25.9705 | 132,155046395226+64,3484151466885i | 43.3457 | 25.9622 | 35.576 | 25.9705
[5 empty] | 25 | 177.8279 | 68,0243543984883 | 1+12,3128704934944i | 12.3534 | 1.4898 | 1+0,0335197771836498i | 1.0006 | 0.033507 | 1-0,00241342395722279i | 1 | -0.0024134 | 0,999999873508894+0,000682810275963235i | 1 | 0.00068281 | 0,612772415699857-5,47544999525801i | 14.8225 | -83.6144 | 170,937204527894 | 1+12,6510126789904i | 12.6905 | 1.4919 | 1+0,0335197771836498i | 1.0006 | 0.033507 | 1-0,000986795521261954i | 1 | -0.0009868 | 1,49828736805165-13,3937555496668i | 22.5921 | -83.6172 | -0,0000166666666666667 | 1,70057002911716E-06i | 1.7006e-06 | 1.5708 | 1+0,0053296886192137i | 1 | 0.0053296 | 1+0,368717549020148i | 1.0658 | 0.35325 | -3,56133073253051+9,81961608927205i | 20.3786 | 109.9344 | 51,5845316333613+25,5170782148148i | 35.201 | 26.32 | 126,18564064128+62,4122000087025i | 42.9706 | 26.3173 | 35.201 | 26.32
[5 empty] | 26 | 181.9701 | 68,0243543984883 | 1+12,5996740908532i | 12.6393 | 1.4916 | 1+0,0343005530948409i | 1.0006 | 0.034287 | 1-0,00246963982282854i | 1 | -0.0024696 | 0,999999867547551+0,000698714970450461i | 1 | 0.00069871 | 0,592885234776683-5,35241782691514i | 14.624 | -83.6791 | 170,937204527894 | 1+12,9456926196658i | 12.9843 | 1.4937 | 1+0,0343005530948409i | 1.0006 | 0.034287 | 1-0,00100978094172138i | 1 | -0.0010098 | 1,45092177815244-13,0925558267111i | 22.3935 | -83.6763 | -0,0000166666666666667 | 1,74018139367827E-06i | 1.7402e-06 | 1.5708 | 1+0,00545383301507983i | 1 | 0.0054538 | 1+0,37730608404325i | 1.0688 | 0.36079 | -3,56132596506976+9,59696848657392i | 20.203 | 110.3593 | 49,2555276309644+24,751605497202i | 34.8269 | 26.6802 | 120,481640275837+60,5513095962044i | 42.5965 | 26.6831 | 34.8269 | 26.6802
[5 empty] | 27 | 186.2087 | 68,0243543984883 | 1+12,8931582021914i | 12.9319 | 1.4934 | 1+0,0350995156133046i | 1.0006 | 0.035085 | 1-0,00252716512415793i | 1 | -0.0025272 | 0,99999986130526+0,000714990132863611i | 1 | 0.00071499 | 0,57388216619067-5,2320823152414i | 14.4254 | -83.7405 | 170,937204527894 | 1+13,2472365379246i | 13.2849 | 1.4955 | 1+0,0350995156133046i | 1.0006 | 0.035085 | 1-0,00103330176140215i | 1 | -0.0010333 | 1,40566326383094-12,797970383946i | 22.1949 | -83.7321 | -0,0000166666666666667 | 1,78071542544833E-06i | 1.7807e-06 | 1.5708 | 1+0,0055808691054006i | 1 | 0.0055808 | 1+0,386094671746351i | 1.0719 | 0.36846 | -3,56132097293921+9,37940932114694i | 20.0284 | 110.7916 | 47,0300630421326+24,0158002202223i | 34.4538 | 27.051 | 115,031384648574+58,7619714585715i | 42.2233 | 27.0595 | 34.4538 | 27.051
[5 empty] | 28 | 190.5461 | 68,0243543984883 | 1+13,1934784366697i | 13.2313 | 1.4951 | 1+0,0359170883595438i | 1.0006 | 0.035902 | 1-0,00258603036188715i | 1 | -0.002586 | 0,999999854768778+0,000731644392509224i | 1 | 0.00073164 | 0,555724373869617-5,11438897409168i | 14.2269 | -83.7986 | 170,937204527894 | 1+13,555804316344i | 13.5926 | 1.4972 | 1+0,0359170883595438i | 1.0006 | 0.035902 | 1-0,00105737045135419i | 1 | -0.0010574 | 1,36241914870082-12,5098646467714i | 21.9963 | -83.7846 | -0,0000166666666666667 | 1,82219361610752E-06i | 1.8222e-06 | 1.5708 | 1+0,00571086424639264i | 1 | 0.0057108 | 1+0,395087971954982i | 1.0752 | 0.37626 | -3,56131574555184+9,16682324006652i | 19.8549 | 111.2312 | 44,9035897435948+23,3081810877688i | 34.0817 | 27.4325 | 109,823713207801+57,0406334562916i | 41.8511 | 27.4466 | 34.0817 | 27.4325
[5 empty] | 29 | 194.9845 | 68,0243543984883 | 1+13,5007940280513i | 13.5378 | 1.4969 | 1+0,0367537048214496i | 1.0007 | 0.036737 | 1-0,00264626674714437i | 1 | -0.0026463 | 0,999999847924241+0,000748686579696194i | 1 | 0.00074869 | 0,538374686648607-4,9992841083661i | 14.0282 | -83.8535 | 170,937204527894 | 1+13,8715595616439i | 13.9076 | 1.4988 | 1+0,0367537048214496i | 1.0007 | 0.036737 | 1-0,00108199977311548i | 1 | -0.001082 | 1,32110073996871-12,2281060597019i | 21.7976 | -83.8338 | -0,0000166666666666667 | 1,86463795794155E-06i | 1.8646e-06 | 1.5708 | 1+0,00584388736320026i | 1 | 0.0058438 | 1+0,404290753035946i | 1.0786 | 0.3842 | -3,56131027182169+8,95909752719077i | 19.6824 | 111.6782 | 42,8717545913364+22,6273531707348i | 33.7106 | 27.8247 | 104,84794512634+55,383950087965i | 41.48 | 27.8444 | 33.7106 | 27.8247
[5 empty] | 30 | 199.5262 | 68,0243543984883 | 1+13,8152679191308i | 13.8514 | 1.4985 | 1+0,0376098085841448i | 1.0007 | 0.037592 | 1-0,00270790621805843i | 1 | -0.0027079 | 0,999999840757132+0,000766125730417763i | 1 | 0.00076613 | 0,521797530501326-4,88671482495448i | 13.8296 | -83.9051 | 170,937204527894 | 1+14,1946696914353i | 14.2299 | 1.5005 | 1+0,0376098085841448i | 1.0007 | 0.037592 | 1-0,00110720278547843i | 1 | -0.0011072 | 1,28162316534717-11,9525641077871i | 21.5989 | -83.8798 | -0,0000166666666666667 | 1,90807095550228E-06i | 1.9081e-06 | 1.5708 | 1+0,00598000898644089i | 1 | 0.0059799 | 1+0,413707894425593i | 1.0822 | 0.39227 | -3,56130454014064+8,75612204339583i | 19.5111 | 112.1326 | 40,9303914841646+21,9720025514951i | 33.3406 | 28.2275 | 100,093859661796+53,7887696728074i | 41.1099 | 28.2528 | 33.3406 | 28.2275
[5 empty] | 31 | 204.1738 | 68,0243543984883 | 1+14,1370668481276i | 14.1724 | 1.5002 | 1+0,0384858535651758i | 1.0007 | 0.038467 | 1-0,00277098145669266i | 1 | -0.002771 | 0,999999833252247+0,000783971091142468i | 1 | 0.00078397 | 0,50595886320882-4,77662904161408i | 13.6309 | -83.9536 | 170,937204527894 | 1+14,5253060229857i | 14.5597 | 1.5021 | 1+0,0384858535651758i | 1.0007 | 0.038467 | 1-0,00113299285141381i | 1 | -0.001133 | 1,24390521592038-11,6831103333014i | 21.4001 | -83.9226 | -0,0000166666666666667 | 1,95251563753993E-06i | 1.9525e-06 | 1.5708 | 1+0,00611930128960088i | 1 | 0.0061192 | 1+0,423344389216934i | 1.0859 | 0.40047 | -3,56129853835354+8,5577891681778i | 19.3409 | 112.5945 | 39,0755137127159+21,3408913032693i | 32.9718 | 28.6409 | 95,5516772336453+52,2521223364527i | 40.741 | 28.6719 | 32.9718 | 28.6409
[5 empty] | 32 | 208.9296 | 68,0243543984883 | 1+14,4663614370936i | 14.5009 | 1.5018 | 1+0,0393823042551879i | 1.0008 | 0.039362 | 1-0,00283552590637353i | 1 | -0.0028355 | 0,999999825393667+0,000802232123716789i | 1 | 0.00080223 | 0,490826111407453-4,66897549393583i | 13.4322 | -83.9988 | 170,937204527894 | 1+14,8636438640548i | 14.8972 | 1.5036 | 1+0,0393823042551879i | 1.0008 | 0.039362 | 1-0,00115938364515595i | 1 | -0.0011594 | 1,20786919481086-11,4196183480607i | 21.2013 | -83.9622 | -0,0000166666666666667 | 1,99799556921319E-06i | 1.998e-06 | 1.5708 | 1+0,0062618381273032i | 1 | 0.0062618 | 1+0,433205346807067i | 1.0898 | 0.4088 | -3,56129225373267+8,36399374259i | 19.1719 | 113.0637 | 37,3033065871003+20,7328527839331i | 32.604 | 29.0649 | 91,2120411989434+50,7712087507973i | 40.3732 | 29.1016 | 32.604 | 29.0649
[5 empty] | 33 | 213.7962 | 68,0243543984883 | 1+14,8033262823784i | 14.8371 | 1.5033 | 1+0,0402996359642022i | 1.0008 | 0.040278 | 1-0,00290157378942256i | 1 | -0.0029016 | 0,999999817164724+0,000820918510381895i | 1 | 0.00082092 | 0,476368109956522-4,56370374054664i | 13.2334 | -84.0409 | 170,937204527894 | 1+15,2098626058441i | 15.2427 | 1.5051 | 1+0,0402996359642022i | 1.0008 | 0.040278 | 1-0,00118638915945299i | 1 | -0.0011864 | 1,17344077149441-11,1619638417123i | 21.0025 | -83.9986 | -0,0000166666666666667 | 2,04453486458386E-06i | 2.0445e-06 | 1.5708 | 1+0,00640769507446579i | 1 | 0.0064076 | 1+0,443295995606224i | 1.0939 | 0.41726 | -3,56128567295044+8,17463301348483i | 19.0041 | 113.5404 | 35,6101203361981+20,146787225021i | 32.2375 | 29.4995 | 87,0660003082064+49,3433895815082i | 40.0066 | 29.5418 | 32.2375 | 29.4995
[5 empty] | 34 | 218.7762 | 68,0243543984883 | 1+15,1481400472033i | 15.1811 | 1.5049 | 1+0,0412383350736336i | 1.0008 | 0.041215 | 1-0,00296916012530162i | 1 | -0.0029692 | 0,999999808547963+0,000840040158907349i | 1 | 0.00084004 | 0,462555043564513-4,46076416668474i | 13.0346 | -84.0799 | 170,937204527894 | 1+15,5641458181133i | 15.5962 | 1.5066 | 1+0,0412383350736336i | 1.0008 | 0.041215 | 1-0,0012140237129861i | 1 | -0.001214 | 1,14054884160749-10,910024586316i | 20.8037 | -84.0319 | -0,0000166666666666667 | 2,09215819940234E-06i | 2.0922e-06 | 1.5708 | 1+0,00655694946637275i | 1 | 0.0065569 | 1+0,45362168580997i | 1.0981 | 0.42586 | -3,56127878205162+7,98960657903203i | 18.8376 | 114.0244 | 33,9924632714775+19,581657597778i | 31.8722 | 29.9445 | 83,1049918227212+47,9661755995232i | 39.6413 | 29.9925 | 31.8722 | 29.9445
[5 empty] | 35 | 223.8721 | 68,0243543984883 | 1+15,5009855563906i | 15.5332 | 1.5064 | 1+0,042198899294175i | 1.0009 | 0.042174 | 1-0,0030383207491806i | 1 | -0.0030383 | 0,999999799525107+0,000859607207844304i | 1 | 0.00085961 | 0,449358390612336-4,36010798627805i | 12.8358 | -84.1158 | 170,937204527894 | 1+15,9266813465112i | 15.958 | 1.5081 | 1+0,042198899294175i | 1.0009 | 0.042174 | 1-0,00124230195796134i | 1 | -0.0012423 | 1,10912539209026-10,663680437519i | 20.6049 | -84.062 | -0,0000166666666666667 | 2,14089082419114E-06i | 2.1409e-06 | 1.5708 | 1+0,00670968043967828i | 1 | 0.0067096 | 1+0,464187892235925i | 1.1025 | 0.43459 | -3,56127156642331+7,80881633548258i | 18.6723 | 114.5157 | 32,4469952080946+19,036485739167i | 31.5082 | 30.3999 | 79,3208252744152+46,6372184154138i | 39.2772 | 30.4537 | 31.5082 | 30.3999
[5 empty] | 36 | 229.0868 | 68,0243543984883 | 1+15,8620498932997i | 15.8935 | 1.5078 | 1+0,0431818379296905i | 1.0009 | 0.043155 | 1-0,00310909233093772i | 1 | -0.0031091 | 0,999999790077016+0,000879630031901101i | 1 | 0.00087963 | 0,436750869111128-4,26168724264572i | 12.637 | -84.1486 | 170,937204527894 | 1+16,2976614121735i | 16.3283 | 1.5095 | 1+0,0431818379296905i | 1.0009 | 0.043155 | 1-0,0012712388878785i | 1 | -0.0012712 | 1,07910537150836-10,4228133326042i | 20.406 | -84.0891 | -0,0000166666666666667 | 2,19075857763296E-06i | 2.1908e-06 | 1.5708 | 1+0,00686596897436603i | 1 | 0.0068659 | 1+0,475000217226596i | 1.1071 | 0.44345 | -3,56126401076424+7,6321664251517i | 18.5085 | 115.0143 | 30,9705211359825+18,5103487217531i | 31.1455 | 30.8658 | 75,7056668493502+45,354301797944i | 38.9145 | 30.9253 | 31.1455 | 30.8658
[5 empty] | 37 | 234.4229 | 68,0243543984883 | 1+16,2315244990212i | 16.2623 | 1.5093 | 1+0,0441876721472554i | 1.001 | 0.044159 | 1-0,00318151239460238i | 1 | -0.0031815 | 0,99999978018365+0,000900119247444087i | 1 | 0.00090012 | 0,424706384732126-4,16545480793654i | 12.4382 | -84.1783 | 170,937204527894 | 1+16,6772827136415i | 16.7072 | 1.5109 | 1+0,0441876721472554i | 1.001 | 0.044159 | 1-0,00130084984548084i | 1 | -0.0013008 | 1,0504265653958-10,1873072856753i | 20.2071 | -84.113 | -0,0000166666666666667 | 2,24178790027076E-06i | 2.2418e-06 | 1.5708 | 1+0,00702589793668579i | 1 | 0.0070258 | 1+0,486064393619808i | 1.1119 | 0.45244 | -3,56125609905227+7,45956318559228i | 18.346 | 115.5202 | 29,5599851335981+18,0023754523244i | 30.7841 | 31.3419 | 72,2520243759172+44,1153335404254i | 38.5531 | 31.4072 | 30.7841 | 31.3419
[5 empty] | 38 | 239.8833 | 68,0243543984883 | 1+16,6096052738818i | 16.6397 | 1.5107 | 1+0,045216935253486i | 1.001 | 0.045186 | 1-0,00325561933825099i | 1 | -0.0032556 | 0,999999769824025+0,000921085718126565i | 1 | 0.00092109 | 0,413199980845966-4,07136438140953i | 12.2393 | -84.2049 | 170,937204527894 | 1+17,0657465311544i | 17.095 | 1.5123 | 1+0,045216935253486i | 1.001 | 0.045186 | 1-0,00133115053089005i | 1 | -0.0013311 | 1,023029476463-9,95704838022357i | 20.0082 | -84.1338 | -0,0000166666666666667 | 2,29400584852685E-06i | 2.294e-06 | 1.5708 | 1+0,00718955212309041i | 1 | 0.0071894 | 1+0,497386287788346i | 1.1169 | 0.46155 | -3,56124781451054+7,29091509993228i | 18.1849 | 116.0332 | 28,2124645170017+17,5117434850123i | 30.4242 | 31.8283 | 68,9527328988946+42,9183378406668i | 38.1931 | 31.8994 | 30.4242 | 31.8283
[5 empty] | 39 | 245.4709 | 68,0243543984883 | 1+16,9964926813127i | 17.0259 | 1.512 | 1+0,0462701729773047i | 1.0011 | 0.046237 | 1-0,00333145245436594i | 1 | -0.0033314 | 0,999999758976166+0,000942540560648797i | 1 | 0.00094254 | 0,402207790509231-3,97937048665651i | 12.0404 | -84.2285 | 170,937204527894 | 1+17,4632588333698i | 17.4919 | 1.5136 | 1+0,0462701729773047i | 1.0011 | 0.046237 | 1-0,00136215700993059i | 1 | -0.0013622 | 0,996857209514639-9,73192475930792i | 19.8093 | -84.1515 | -0,0000166666666666667 | 0,0000023474401090486i | 2.3474e-06 | 1.5708 | 1+0,00735701830519562i | 1 | 0.0073569 | 1+0,508971902750352i | 1.1221 | 0.4708 | -3,56123913957166+7,12613274834957i | 18.0253 | 116.5533 | 26,9251642169766+17,0376760355266i | 30.0657 | 32.3248 | 65,8009408206905+41,7614481623645i | 37.8346 | 32.4018 | 30.0657 | 32.3248
[5 empty] | 40 | 251.1886 | 68,0243543984883 | 1+17,3923918541385i | 17.4211 | 1.5134 | 1+0,0473479437592945i | 1.0011 | 0.047313 | 1-0,0034090519506692i | 1 | -0.003409 | 0,999999747617062+0,000964495150652291i | 1 | 0.0009645 | 0,39170699033625-3,88942846785828i | 11.8415 | -84.2491 | 170,937204527894 | 1+17,8700303865724i | 17.898 | 1.5149 | 1+0,0473479437592945i | 1.0011 | 0.047313 | 1-0,00139388572264809i | 1 | -0.0013939 | 0,971855360923515-9,51182661355957i | 19.6104 | -84.1661 | -0,0000166666666666667 | 0,0000024021190133882i | 2.4021e-06 | 1.5708 | 1+0,00752838527578794i | 1 | 0.0075282 | 1+0,520827381352238i | 1.1275 | 0.48017 | -3,56123005584082+6,96512876065868i | 17.8672 | 117.0804 | 25,6954113769359+16,5794391839219i | 29.7087 | 32.8313 | 62,7900965912516+40,6429005477236i | 37.4776 | 32.9143 | 29.7087 | 32.8313
[5 empty] | 41 | 257.0396 | 68,0243543984883 | 1+17,7975127033407i | 17.8256 | 1.5147 | 1+0,0484508190477891i | 1.0012 | 0.048413 | 1-0,00348845897144081i | 1 | -0.0034884 | 0,999999735722621+0,000986961128751257i | 1 | 0.00098696 | 0,381675756194955-3,80149448516124i | 11.6426 | -84.2666 | 170,937204527894 | 1+18,2862768664236i | 18.3136 | 1.5162 | 1+0,0484508190477891i | 1.0012 | 0.048413 | 1-0,00142635349202598i | 1 | -0.0014264 | 0,947971912509094-9,296646167214i | 19.4114 | -84.1777 | -0,0000166666666666667 | 0,0000024580715530245i | 2.4581e-06 | 1.5708 | 1+0,00770374389590339i | 1 | 0.0077036 | 1+0,53295900952568i | 1.1332 | 0.48967 | -3,56122054405659+6,8078177699839i | 17.7106 | 117.6144 | 24,5206501644467+16,1363392540701i | 29.3533 | 33.3478 | 59,9139359283962+39,5610273529325i | 37.1221 | 33.4367 | 29.3533 | 33.3478
[5 empty] | 42 | 263.0268 | 68,0243543984883 | 1+18,2120700293562i | 18.2395 | 1.5159 | 1+0,0495793836018655i | 1.0012 | 0.049539 | 1-0,00356971561933431i | 1 | -0.0035697 | 0,999999723267612+0,00100995040670466i | 1 | 0.00101 | 0,372093220666243-3,71552550925453i | 11.4437 | -84.2812 | 170,937204527894 | 1+18,7122189723169i | 18.7389 | 1.5174 | 1+0,0495793836018655i | 1.0012 | 0.049539 | 1-0,00145957753290537i | 1 | -0.0014596 | 0,925157129671117-9,08627766235368i | 19.2125 | -84.1862 | -0,0000166666666666667 | 2,51532739473464E-06i | 2.5153e-06 | 1.5708 | 1+0,00788318714300356i | 1 | 0.007883 | 1+0,545373219620519i | 1.139 | 0.49928 | -3,56121058405024+6,65411636749465i | 17.5557 | 118.1552 | 23,3984367892845+15,7077203587349i | 28.9994 | 33.8741 | 57,1664695505743+38,5142513798422i | 36.7682 | 33.969 | 28.9994 | 33.8741
[5 empty] | 43 | 269.1535 | 68,0243543984883 | 1+18,6362836359666i | 18.6631 | 1.5172 | 1+0,0507342358013884i | 1.0013 | 0.050691 | 1-0,00365286497769996i | 1 | -0.0036528 | 0,999999710225616+0,00103347517373198i | 1 | 0.0010335 | 0,362939432207364-3,63147931522347i | 11.2448 | -84.2927 | 170,937204527894 | 1+19,1480825443949i | 19.1742 | 1.5186 | 1+0,0507342358013884i | 1.0013 | 0.050691 | 1-0,0014935754611125i | 1 | -0.0014936 | 0,903363463631811-8,88061734153809i | 19.0136 | -84.1917 | -0,0000166666666666667 | 2,57391689632377E-06i | 2.5739e-06 | 1.5708 | 1+0,0080668101602733i | 1 | 0.0080666 | 1+0,558076593815271i | 1.1452 | 0.50902 | -3,56120015470296+6,50394305817885i | 17.4023 | 118.7027 | 22,3264347210431+15,2929620998189i | 28.6472 | 34.41 | 54,5419714044008+37,5010803788438i | 36.4159 | 34.511 | 28.6472 | 34.41
[5 empty] | 44 | 275.4229 | 68,0243543984883 | 1+19,0703784468412i | 19.0966 | 1.5184 | 1+0,0519159879642802i | 1.0013 | 0.051869 | 1-0,00373795113342817i | 1 | -0.0037379 | 0,99999969656897+0,00105754790297607i | 1 | 0.0010575 | 0,354195315960575-3,54931447574834i | 11.0459 | -84.3012 | 170,937204527894 | 1+19,5940986832928i | 19.6196 | 1.5198 | 1+0,0519159879642802i | 1.0013 | 0.051869 | 1-0,00152836530279892i | 1 | -0.0015284 | 0,88254545764255-8,67956342897995i | 18.8146 | -84.1941 | -0,0000166666666666667 | 2,63387112272114E-06i | 2.6339e-06 | 1.5708 | 1+0,00825471030706687i | 1 | 0.0082545 | 1+0,571075867607081i | 1.1516 | 0.51888 | -3,56118923390117+6,35721821763083i | 17.2506 | 119.2567 | 21,3024100994311+14,8914774139886i | 28.2966 | 34.9555 | 52,0349673696086+36,5201018994583i | 36.0653 | 35.0626 | 28.2966 | 34.9555
[5 empty] | 45 | 281.8383 | 68,0243543984883 | 1+19,5145846247945i | 19.5402 | 1.5196 | 1+0,0531252666711799i | 1.0014 | 0.053075 | 1-0,00382501920032495i | 1 | -0.003825 | 0,999999682268706+0,00108218135811662i | 1 | 0.0010822 | 0,345842636149723-3,46899035371437i | 10.847 | -84.3067 | 170,937204527894 | 1+20,0505038726711i | 20.0754 | 1.521 | 1+0,0531252666711799i | 1.0014 | 0.053075 | 1-0,00156396550399918i | 1 | -0.001564 | 0,862659657014085-8,48301611041932i | 18.6157 | -84.1934 | -0,0000166666666666667 | 2,69522186245118E-06i | 2.6952e-06 | 1.5708 | 1+0,00844698721052924i | 1 | 0.0084468 | 1+0,584377933382978i | 1.1582 | 0.52885 | -3,56117779848966+6,21386404983078i | 17.1007 | 119.8171 | 20,324227330528+14,5027105544919i | 27.9477 | 35.5104 | 49,6402244244587+35,5699784666146i | 35.7164 | 35.6237 | 27.9477 | 35.5104
[5 empty] | 46 | 288.4032 | 68,0243543984883 | 1+19,969137693822i | 19.9942 | 1.5208 | 1+0,0543627130976647i | 1.0015 | 0.054309 | 1-0,00391411534303185i | 1 | -0.0039141 | 0,999999667294492+0,00110738860013761i | 1 | 0.0011074 | 0,337863960008326-3,39046709429298i | 10.6481 | -84.3092 | 170,937204527894 | 1+20,5175401046025i | 20.5419 | 1.5221 | 1+0,0543627130976647i | 1.0015 | 0.054309 | 1-0,0016003949404112i | 1 | -0.0016004 | 0,843664522832551-8,29087751183494i | 18.4167 | -84.1897 | -0,0000166666666666667 | 2,75800164448818E-06i | 2.758e-06 | 1.5708 | 1+0,00864374281841973i | 1 | 0.0086435 | 1+0,597989844074311i | 1.1652 | 0.53894 | -3,56116582422247+6,07380454589368i | 16.9525 | 120.3838 | 19,3898448624015+14,1261352005392i | 27.6006 | 36.0746 | 47,3527402550105+34,6494430619508i | 35.3692 | 36.1941 | 27.6006 | 36.0746
[5 empty] | 47 | 295.1209 | 68,0243543984883 | 1+20,4342786639775i | 20.4587 | 1.5219 | 1+0,0556289833542094i | 1.0015 | 0.055572 | 1-0,00400528680150307i | 1 | -0.0040053 | 0,999999651614564+0,00113318299425241i | 1 | 0.0011332 | 0,330242623184169-3,31370561655103i | 10.4492 | -84.3087 | 170,937204527894 | 1+20,995455007879i | 21.0193 | 1.5232 | 1+0,0556289833542094i | 1.0015 | 0.055572 | 1-0,00163767292740436i | 1 | -0.0016377 | 0,825520349226745-8,1030516771229i | 18.2178 | -84.1829 | -0,0000166666666666667 | 2,82224375550355E-06i | 2.8222e-06 | 1.5708 | 1+0,008845081453166i | 1 | 0.0088449 | 1+0,611918816896302i | 1.1724 | 0.54914 | -3,56115328571179+5,93696544376546i | 16.806 | 120.9565 | 18,4973111336406+13,7612526861652i | 27.2552 | 36.6478 | 45,1677332920536+33,757294890763i | 35.0238 | 36.7736 | 27.2552 | 36.6478
[5 empty] | 48 | 301.9952 | 68,0243543984883 | 1+20,9102541591603i | 20.9342 | 1.523 | 1+0,0569247488340652i | 1.0016 | 0.056863 | 1-0,00409858191605269i | 1 | -0.0040986 | 0,999999635195664+0,00115957821699021i | 1 | 0.0011596 | 0,322962696566597-3,23866760464007i | 10.2503 | -84.3052 | 170,937204527894 | 1+21,4845019793084i | 21.5078 | 1.5243 | 1+0,0569247488340652i | 1.0016 | 0.056863 | 1-0,00167581923026079i | 1 | -0.0016758 | 0,808189184055432-7,91944454486185i | 18.0189 | -84.1731 | -0,0000166666666666667 | 0,0000028879822575149i | 2.888e-06 | 1.5708 | 1+0,00905110986717723i | 1 | 0.0090509 | 1+0,626172237174716i | 1.1799 | 0.55944 | -3,56114015637394+5,80327418884513i | 16.6614 | 121.5351 | 17,6447606885025+13,4075903409759i | 26.9117 | 37.2298 | 43,0806331599003+32,8923954164168i | 34.6803 | 37.362 | 26.9117 | 37.2298
[5 empty] | 49 | 309.0295 | 68,0243543984883 | 1+21,3973165478782i | 21.4207 | 1.5241 | 1+0,0582506965692409i | 1.0017 | 0.058185 | 1-0,00419405015298534i | 1 | -0.004194 | 0,999999618002966+0,0011865882634475i | 1 | 0.0011866 | 0,316008954484067-3,16531549861429i | 10.0514 | -84.2988 | 170,937204527894 | 1+21,9849403180683i | 22.0077 | 1.5253 | 1+0,0582506965692409i | 1.0017 | 0.058185 | 1-0,00171485407465519i | 1 | -0.0017149 | 0,791634752887126-7,73996392427842i | 17.82 | -84.1602 | -0,0000166666666666667 | 2,95525200594615E-06i | 2.9553e-06 | 1.5708 | 1+0,00926193729944564i | 1 | 0.0092617 | 1+0,640757662261649i | 1.1877 | 0.56985 | -3,56112640837321+5,6726598955121i | 16.5187 | 122.1194 | 16,8304104525366+13,0646999356728i | 26.5701 | 37.8206 | 41,0870715216723+32,0536646452003i | 34.3386 | 37.9592 | 26.5701 | 37.8206
[5 empty] | 50 | 316.2278 | 68,0243543984883 | 1+21,8957240770567i | 21.9185 | 1.5252 | 1+0,0596075295947767i | 1.0018 | 0.059537 | 1-0,00429174213082392i | 1 | -0.0042917 | 0,9999996+0,00121422745470841i | 1 | 0.0012142 | 0,309366844220922-3,09361248492225i | 9.8525 | -84.2893 | 170,937204527894 | 1+22,4970353631899i | 22.5192 | 1.5264 | 1+0,0596075295947767i | 1.0018 | 0.059537 | 1-0,00175479815737875i | 1 | -0.0017548 | 0,775822386148013-7,5645194705144i | 17.6211 | -84.1442 | -0,0000166666666666667 | 3,02408866810834E-06i | 3.0241e-06 | 1.5708 | 1+0,00947767553346645i | 1 | 0.0094774 | 1+0,655682825542543i | 1.1958 | 0.58036 | -3,56111201256294+5,54505330953801i | 16.3778 | 122.7092 | 16,0525561627024+12,7321562256799i | 26.2303 | 38.4198 | 39,1828733061136+31,2400776456388i | 33.9989 | 38.565 | 26.2303 | 38.4198
[5 empty] | 51 | 323.5937 | 68,0243543984883 | 1+22,4057410089651i | 22.428 | 1.5262 | 1+0,0609959673215026i | 1.0019 | 0.06092 | 1-0,00439170964714818i | 1 | -0.0043917 | 0,999999581148581+0,00124251044543801i | 1 | 0.0012425 | 0,303022456803674-3,02352248661408i | 9.6537 | -84.2768 | 170,937204527894 | 1+23,0210586342445i | 23.0428 | 1.5274 | 1+0,0609959673215026i | 1.0019 | 0.06092 | 1-0,00179567265731285i | 1 | -0.0017957 | 0,760718949317413-7,39302265929284i | 17.4222 | -84.1251 | -0,0000166666666666667 | 0,0000030945287421109i | 3.0945e-06 | 1.5708 | 1+0,00969843895650696i | 1 | 0.0096981 | 1+0,670955640536528i | 1.2042 | 0.59097 | -3,56109693842379+5,42038677136361i | 16.2389 | 123.3042 | 15,3095689461661+12,4095555866216i | 25.8926 | 39.0274 | 37,3640483014071+30,4506612873112i | 33.6611 | 39.1791 | 25.8926 | 39.0274
[5 empty] | 52 | 331.1311 | 68,0243543984883 | 1+22,9276377613316i | 22.9494 | 1.5272 | 1+0,0624167459174797i | 1.0019 | 0.062336 | 1-0,00449400570605853i | 1 | -0.004494 | 0,999999561408722+0,00127145223165236i | 1 | 0.0012715 | 0,296962499008547-2,95501015330286i | 9.4548 | -84.2614 | 170,937204527894 | 1+23,5572879753068i | 23.5785 | 1.5284 | 1+0,0624167459174797i | 1.0019 | 0.062336 | 1-0,00183749924665841i | 1 | -0.0018375 | 0,746292776053646-7,22538676107098i | 17.2233 | -84.103 | -0,0000166666666666667 | 3,16660957621346E-06i | 3.1666e-06 | 1.5708 | 1+0,00992434462025628i | 1 | 0.009924 | 1+0,686584205092276i | 1.213 | 0.60167 | -3,56108115399914+5,29859418022039i | 16.102 | 123.9043 | 14,5998920421189+12,0965147357933i | 25.5568 | 39.6429 | 35,6267831018818+29,6844911851431i | 33.3253 | 39.8013 | 25.5568 | 39.6429
[5 empty] | 53 | 338.8442 | 68,0243543984883 | 1+23,4616910507221i | 23.483 | 1.5282 | 1+0,0638706186983251i | 1.002 | 0.063784 | 1-0,0045986845462794i | 1 | -0.0045987 | 0,999999540738551+0,00130106815866958i | 1 | 0.0013011 | 0,291174266543414-2,88804085091602i | 9.256 | -84.2429 | 170,937204527894 | 1+24,1060077022711i | 24.1267 | 1.5293 | 1+0,0638706186983251i | 1.002 | 0.063784 | 1-0,00188030010242671i | 1 | -0.0018803 | 0,732513604136749-7,06152681476244i | 17.0245 | -84.0777 | -0,0000166666666666667 | 3,24036938862836E-06i | 3.2404e-06 | 1.5708 | 1+0,0101555123028874i | 1.0001 | 0.010155 | 1+0,702576805681575i | 1.2221 | 0.61245 | -3,56106462582742+5,17961095907896i | 15.967 | 124.5091 | 13,9220376611333+11,7926695341316i | 25.223 | 40.2663 | 33,9674333939447+28,9406888360434i | 32.9915 | 40.4314 | 25.223 | 40.2663
[5 empty] | 54 | 346.7369 | 68,0243543984883 | 1+24,00818403926i | 24.029 | 1.5292 | 1+0,0653583565266322i | 1.0021 | 0.065266 | 1-0,00470580166991751i | 1 | -0.0047058 | 0,999999519094226+0,00133137392924621i | 1 | 0.0013314 | 0,285645618358646-2,82258065126947i | 9.0572 | -84.2213 | 170,937204527894 | 1+24,6675087535999i | 24.6878 | 1.5303 | 1+0,0653583565266322i | 1.0021 | 0.065266 | 1-0,00192409791819803i | 1 | -0.0019241 | 0,719352514117964-6,90135960110377i | 16.8256 | -84.0494 | -0,0000166666666666667 | 3,31584728778447E-06i | 3.3158e-06 | 1.5708 | 1+0,0103920645725657i | 1.0001 | 0.010392 | 1+0,718941921792953i | 1.2316 | 0.62333 | -3,56104731887142+5,06337402040454i | 15.8341 | 125.1185 | 13,2745839767309+11,4976738635411i | 24.8913 | 40.8972 | 32,3825165679751+28,2184189355757i | 32.6597 | 41.0692 | 24.8913 | 40.8972
[5 empty] | 55 | 354.8134 | 68,0243543984883 | 1+24,5674064847614i | 24.5878 | 1.5301 | 1+0,0668807482206898i | 1.0022 | 0.066781 | 1-0,00481541387188966i | 1 | -0.0048154 | 0,999999496429835+0,00136238561190294i | 1 | 0.0013624 | 0,280364952042897-2,75859632149572i | 8.8584 | -84.1968 | 170,937204527894 | 1+25,2420888445829i | 25.2619 | 1.5312 | 1+0,0668807482206898i | 1.0022 | 0.066781 | 1-0,00196891591615404i | 1 | -0.0019689 | 0,70678187056953-6,74480361573578i | 16.6268 | -84.0179 | -0,0000166666666666667 | 0,000003393083293063i | 3.3931e-06 | 1.5708 | 1+0,0106341268524355i | 1.0001 | 0.010634 | 1+0,735688230427587i | 1.2415 | 0.63428 | -3,56102919644402+4,94982173270223i | 15.7033 | 125.7322 | 12,6561722440076+11,2111985747593i | 24.5617 | 41.5354 | 30,8687046433621+27,5168868631413i | 32.3301 | 41.7144 | 24.5617 | 41.5354
[5 empty] | 56 | 363.0781 | 68,0243543984883 | 1+25,1396548943692i | 25.1595 | 1.531 | 1+0,0684386009727256i | 1.0023 | 0.068332 | 1-0,00492757927003624i | 1 | -0.0049275 | 0,999999472697305+0,00139411964944441i | 1 | 0.0013941 | 0,275321180261113-2,69605531335328i | 8.6596 | -84.1692 | 170,937204527894 | 1+25,83005262519i | 25.8494 | 1.5321 | 1+0,0684386009727256i | 1.0023 | 0.068332 | 1-0,00201477785939047i | 1 | -0.0020148 | 0,694775265831653-6,59177904206318i | 16.428 | -83.9832 | -0,0000166666666666667 | 3,47211835601627E-06i | 3.4721e-06 | 1.5708 | 1+0,0108818274871219i | 1.0001 | 0.010881 | 1+0,752824610699981i | 1.2517 | 0.64531 | -3,56101022013064+4,83889388783369i | 15.5746 | 126.3499 | 12,0655040403185+10,9329305012452i | 24.2342 | 42.1807 | 29,4228174942692+26,8353363248808i | 32.0026 | 42.3667 | 24.2342 | 42.1807
[5 empty] | 57 | 371.5352 | 68,0243543984883 | 1+25,7252326817646i | 25.7447 | 1.5319 | 1+0,0700327407768889i | 1.0024 | 0.069919 | 1-0,00504235733593599i | 1 | -0.0050423 | 0,999999447846294+0,00142659286767736i | 1 | 0.0014266 | 0,270503708193551-2,63492575244406i | 8.4609 | -84.1385 | 170,937204527894 | 1+26,4317118416i | 26.4506 | 1.533 | 1+0,0700327407768889i | 1.0024 | 0.069919 | 1-0,00206170806451669i | 1 | -0.0020617 | 0,683307466157143-6,44220772395256i | 16.2293 | -83.9454 | -0,0000166666666666667 | 3,55299438208082E-06i | 3.553e-06 | 1.5708 | 1+0,0111352978107799i | 1.0001 | 0.011135 | 1+0,770360148545777i | 1.2623 | 0.6564 | -3,56099034970791+4,73053166908829i | 15.4479 | 126.9712 | 11,5013386231955+10,6625715348656i | 23.9088 | 42.8327 | 28,0418163641338+26,1730471441897i | 31.6772 | 43.0258 | 23.9088 | 42.8327
[5 empty] | 58 | 380.1894 | 68,0243543984883 | 1+26,3244503280415i | 26.3434 | 1.5328 | 1+0,071664012867205i | 1.0026 | 0.071542 | 1-0,00515980892643875i | 1 | -0.0051598 | 0,999999421824092+0,00145982248433195i | 1 | 0.0014598 | 0,2659024119359-2,57517642736207i | 8.2622 | -84.1048 | 170,937204527894 | 1+27,0473855014935i | 27.0659 | 1.5338 | 1+0,071664012867205i | 1.0026 | 0.071542 | 1-0,00210973141454864i | 1 | -0.0021097 | 0,672354360157336-6,29601313832206i | 16.0306 | -83.9045 | -0,0000166666666666667 | 3,63575425279619E-06i | 3.6358e-06 | 1.5708 | 1+0,0113946722167303i | 1.0001 | 0.011394 | 1+0,788304141539254i | 1.2734 | 0.66757 | -3,56096954305867+4,62467761999138i | 15.3235 | 127.596 | 10,9624904008211+10,3998377594207i | 23.5857 | 43.4913 | 26,7227976573068+25,5293331903853i | 31.354 | 43.6916 | 23.5857 | 43.4913
[5 empty] | 59 | 389.0451 | 68,0243543984883 | 1+26,9376255463277i | 26.9562 | 1.5337 | 1+0,0733332821657287i | 1.0027 | 0.073202 | 1-0,00527999631593246i | 1 | -0.0052799 | 0,999999394575501+0,00149382611819076i | 1 | 0.0014938 | 0,261507617821987-2,51677677879589i | 8.0635 | -84.0679 | 170,937204527894 | 1+27,6774000431943i | 27.6955 | 1.5347 | 1+0,0733332821657287i | 1.0027 | 0.073202 | 1-0,00215887337210219i | 1 | -0.0021589 | 0,66189290945651-6,15312036767351i | 15.8319 | -83.8603 | -0,0000166666666666667 | 3,72044184854129E-06i | 3.7204e-06 | 1.5708 | 1+0,0116600882287164i | 1.0001 | 0.01166 | 1+0,806666103823015i | 1.2848 | 0.67879 | -3,56094775608289+4,52127561383361i | 15.2012 | 128.2239 | 10,4478265105508+10,144458638305i | 23.2647 | 44.156 | 25,4629869966488+24,90354043667i | 31.0331 | 44.3636 | 23.2647 | 44.156
[5 empty] | 60 | 398.1072 | 68,0243543984883 | 1+27,5650834502401i | 27.5832 | 1.5345 | 1+0,0750414337411372i | 1.0028 | 0.074901 | 1-0,00540298322936187i | 1 | -0.0054029 | 0,999999366042723+0,00152862179843057i | 1 | 0.0015286 | 0,257310082631817-2,45969688860469i | 7.8649 | -84.028 | 170,937204527894 | 1+28,3220895087518i | 28.3397 | 1.5355 | 1+0,0750414337411372i | 1.0028 | 0.074901 | 1-0,00220915999289369i | 1 | -0.0022092 | 0,65190110146506-6,0134560726122i | 15.6332 | -83.8129 | -0,0000166666666666667 | 3,80710207180036E-06i | 3.8071e-06 | 1.5708 | 1+0,0119316865738207i | 1.0001 | 0.011931 | 1+0,825455771152508i | 1.2967 | 0.69007 | -3,56092494260429+4,42027082390463i | 15.0811 | 128.8546 | 9,9562645011211+9,89617625283252i | 22.946 | 44.8266 | 24,2597335362817+24,2950451390973i | 30.7143 | 45.0417 | 22.946 | 44.8266
[5 empty] | 61 | 407.3803 | 68,0243543984883 | 1+28,2071567262649i | 28.2249 | 1.5354 | 1+0,0767893732780063i | 1.0029 | 0.076639 | 1-0,00552883487601645i | 1 | -0.0055288 | 0,999999336165237+0,0015642279741816i | 1 | 0.0015642 | 0,253300974649084-2,40390746888644i | 7.6663 | -83.9849 | 170,937204527894 | 1+28,981795721054i | 28.999 | 1.5363 | 1+0,0767893732780063i | 1.0029 | 0.076639 | 1-0,00226061793955511i | 1 | -0.0022606 | 0,642357904185026-5,87694846439659i | 15.4346 | -83.7623 | -0,0000166666666666667 | 3,89578087097085E-06i | 3.8958e-06 | 1.5708 | 1+0,0122096112570811i | 1.0001 | 0.012209 | 1+0,844683106058068i | 1.309 | 0.7014 | -3,56090105427287+4,32160969441559i | 14.9633 | 129.4877 | 9,48677011434141+9,65474458798055i | 22.6296 | 45.5028 | 23,1105045190842+23,7032521287876i | 30.3979 | 45.7254 | 22.6296 | 45.5028
[5 empty] | 62 | 416.8694 | 68,0243543984883 | 1+28,8641858101519i | 28.8815 | 1.5362 | 1+0,078578027557015i | 1.0031 | 0.078417 | 1-0,00565761798410507i | 1 | -0.0056576 | 0,999999304879668+0,00160066352430956i | 1 | 0.0016007 | 0,24947185553347-2,34937985105534i | 7.4678 | -83.9387 | 170,937204527894 | 1+29,6568684650669i | 29.6737 | 1.5371 | 1+0,078578027557015i | 1.0031 | 0.078417 | 1-0,00231327449577091i | 1 | -0.0023133 | 0,633243222964549-5,74352727755547i | 15.236 | -83.7084 | -0,0000166666666666667 | 3,98652526472588E-06i | 3.9865e-06 | 1.5708 | 1+0,0124940096378434i | 1.0001 | 0.012493 | 1+0,864358303127164i | 1.3218 | 0.71277 | -3,56087604046262+4,22523991209513i | 14.8476 | 130.123 | 9,03835516221225+9,41992886251305i | 22.3154 | 46.1843 | 22,0128800688947+23,1275932101243i | 30.0837 | 46.4146 | 22.3154 | 46.1843
[5 empty] | 63 | 426.5795 | 68,0243543984883 | 1+29,536519067418i | 29.5534 | 1.537 | 1+0,0804083449463374i | 1.0032 | 0.080236 | 1-0,00578940083613629i | 1 | -0.0057893 | 0,999999272119657+0,00163794776742539i | 1 | 0.0016379 | 0,245814662974391-2,29608597494366i | 7.2693 | -83.8893 | 170,937204527894 | 1+30,3476656732951i | 30.3641 | 1.5379 | 1+0,0804083449463374i | 1.0032 | 0.080236 | 1-0,00236715758074417i | 1 | -0.0023672 | 0,624537859121031-5,61312374260841i | 15.0375 | -83.6512 | -0,0000166666666666667 | 4,07938336694417E-06i | 4.0794e-06 | 1.5708 | 1+0,0127850325078933i | 1.0001 | 0.012784 | 1+0,88449179440971i | 1.335 | 0.72418 | -3,56084984816444+4,13111037844323i | 14.7342 | 130.76 | 8,61007549555874+9,19150490063766i | 22.0035 | 46.8707 | 20,9645482077516+22,567525658141i | 29.7718 | 47.1088 | 22.0035 | 46.8707
[5 empty] | 64 | 436.5158 | 68,0243543984883 | 1+30,2245129780556i | 30.2411 | 1.5377 | 1+0,0822812959044805i | 1.0034 | 0.082096 | 1-0,00592425330512259i | 1 | -0.0059242 | 0,999999237815713+0,0016761004721283i | 1 | 0.0016761 | 0,242321694093965-2,24399837794234i | 7.0708 | -83.8367 | 170,937204527894 | 1+31,054553615562i | 31.0707 | 1.5386 | 1+0,0822812959044805i | 1.0034 | 0.082096 | 1-0,00242229576399976i | 1 | -0.0024223 | 0,616223470355636-5,48567055892027i | 14.8391 | -83.5906 | -0,0000166666666666667 | 4,17440441222064E-06i | 4.1744e-06 | 1.5708 | 1+0,0130828341714088i | 1.0001 | 0.013082 | 1+0,905094254949284i | 1.3488 | 0.73562 | -3,56082242187426+4,03917118262889i | 14.6231 | 131.3985 | 8,20102906041433+8,96925854253671i | 21.6939 | 47.5618 | 19,963300088859+22,0225308087389i | 29.4622 | 47.8079 | 21.6939 | 47.5618
[5 empty] | 65 | 446.6836 | 68,0243543984883 | 1+30,928532325543i | 30.9447 | 1.5385 | 1+0,084197873494834i | 1.0035 | 0.084 | 1-0,00606224689162804i | 1 | -0.0060622 | 0,999999201895074+0,00171514186748735i | 1 | 0.0017151 | 0,238985589568277-2,19309018419313i | 6.8724 | -83.7809 | 170,937204527894 | 1+31,7779070932115i | 31.7936 | 1.5393 | 1+0,084197873494834i | 1.0035 | 0.084 | 1-0,00247871828053231i | 1 | -0.0024787 | 0,608282532884687-5,36110186771917i | 14.6406 | -83.5268 | -0,0000166666666666667 | 4,27163878197124E-06i | 4.2716e-06 | 1.5708 | 1+0,0133875725267738i | 1.0001 | 0.013387 | 1+0,926176608443173i | 1.363 | 0.74709 | -3,56079370347566+3,94937357501672i | 14.5143 | 132.0381 | 7,81035403852476+8,75298509127992i | 21.3867 | 48.2572 | 19,0070254363129+21,492112735785i | 29.1549 | 48.5114 | 21.3867 | 48.2572
[5 empty] | 66 | 457.0882 | 68,0243543984883 | 1+31,648950390257i | 31.6647 | 1.5392 | 1+0,0861590939122051i | 1.0037 | 0.085947 | 1-0,00620345476167876i | 1 | -0.0062034 | 0,999999164281548+0,00175509265376714i | 1 | 0.0017551 | 0,235799318437062-2,14333509384381i | 6.6741 | -83.7218 | 170,937204527894 | 1+32,5181096378322i | 32.5335 | 1.5401 | 1+0,0861590939122051i | 1.0037 | 0.085947 | 1-0,00253645504630692i | 1 | -0.0025364 | 0,600698305216376-5,2393532253038i | 14.4423 | -83.4595 | -0,0000166666666666667 | 4,37113803114587E-06i | 4.3711e-06 | 1.5708 | 1+0,013699409150298i | 1.0001 | 0.013699 | 1+0,947750033034255i | 1.3778 | 0.75858 | -3,56076363211712+3,86166994130836i | 14.4078 | 132.6785 | 7,43722706847928+8,54248879378877i | 21.0818 | 48.9566 | 18,0937081829638+20,9757970095263i | 28.85 | 49.219 | 21.0818 | 48.9566
[5 empty] | 67 | 467.7351 | 68,0243543984883 | 1+32,3861491473912i | 32.4016 | 1.5399 | 1+0,0881659970216188i | 1.0039 | 0.087939 | 1-0,00634795178555655i | 1 | -0.0063479 | 0,99999912489535+0,00179597401340334i | 1 | 0.001796 | 0,232756163573144-2,09470737237728i | 6.4758 | -83.6595 | 170,937204527894 | 1+33,2755537146109i | 33.2906 | 1.5408 | 1+0,0881659970216188i | 1.0039 | 0.087939 | 1-0,00259553667412102i | 1 | -0.0025955 | 0,593454793503831-5,12036157646375i | 14.244 | -83.3889 | -0,0000166666666666667 | 4,47295491556346E-06i | 4.473e-06 | 1.5708 | 1+0,0140185093818868i | 1.0001 | 0.014018 | 1+0,969825967237806i | 1.393 | 0.77008 | -3,56073214408351+3,77601377728532i | 14.3035 | 133.3193 | 7,08086154410929+8,33758235367275i | 20.7793 | 49.6597 | 17,22142229812+20,4731295311111i | 28.5475 | 49.9304 | 20.7793 | 49.6597
[5 empty] | 68 | 478.6301 | 68,0243543984883 | 1+33,1405194694847i | 33.1556 | 1.5406 | 1+0,0902196469096684i | 1.0041 | 0.089976 | 1-0,00649581457749612i | 1 | -0.0064957 | 0,999999083652939+0,00183780762223398i | 1 | 0.0018378 | 0,229849707783995-2,04718184002385i | 6.2775 | -83.5939 | 170,937204527894 | 1+34,0506409304232i | 34.0653 | 1.5414 | 1+0,0902196469096684i | 1.0041 | 0.089976 | 1-0,00265599448983574i | 1 | -0.002656 | 0,586536718408371-5,00406522813378i | 14.0457 | -83.3147 | -0,0000166666666666667 | 4,57714341988384E-06i | 4.5771e-06 | 1.5708 | 1+0,0143450424127068i | 1.0001 | 0.014344 | 1+0,992416116006351i | 1.4089 | 0.78159 | -3,56069917266147+3,69235966413946i | 14.2016 | 133.9601 | 6,74050598691991+8,13808647389637i | 20.4791 | 50.3662 | 16,3883277971117+19,9836754383478i | 28.2473 | 50.6453 | 20.4791 | 50.3662
[5 empty] | 69 | 489.7788 | 68,0243543984883 | 1+33,9124613336677i | 33.9272 | 1.5413 | 1+0,0923211324487078i | 1.0043 | 0.09206 | 1-0,00664712153630695i | 1 | -0.006647 | 0,999999040466832+0,00188061566099219i | 1 | 0.0018806 | 0,22707382051888-2,00073386126552i | 6.0794 | -83.5249 | 170,937204527894 | 1+34,8437822467703i | 34.8581 | 1.5421 | 1+0,0923211324487078i | 1.0043 | 0.09206 | 1-0,00271786054898521i | 1 | -0.0027179 | 0,579929483409225-4,89040382330163i | 13.8475 | -83.2372 | -0,0000166666666666667 | 0,0000046837587862311i | 4.6838e-06 | 1.5708 | 1+0,0146791813748931i | 1.0001 | 0.014678 | 1+1,01553245693578i | 1.4252 | 0.7931 | -3,56066464799862+3,61066324437809i | 14.1019 | 134.6005 | 6,41544248944651+7,94382942736994i | 20.1813 | 51.0756 | 15,5926669250539+19,5070180781443i | 27.9494 | 51.3634 | 20.1813 | 51.0756
[5 empty] | 70 | 501.1872 | 68,0243543984883 | 1+34,7023840337341i | 34.7168 | 1.542 | 1+0,0944715678741859i | 1.0045 | 0.094192 | 1-0,00680195288694138i | 1 | -0.0068018 | 0,999998995245427+0,00192442082706674i | 1 | 0.0019244 | 0,224422645156065-1,95533933443985i | 5.8813 | -83.4526 | 170,937204527894 | 1+35,6553981976766i | 35.6694 | 1.5428 | 1+0,0944715678741859i | 1.0045 | 0.094192 | 1-0,00278116765377289i | 1 | -0.0027812 | 0,573619144498563-4,77931831518566i | 13.6494 | -83.156 | -0,0000166666666666667 | 0,0000047928575434837i | 4.7929e-06 | 1.5708 | 1+0,0150211034333462i | 1.0001 | 0.01502 | 1+1,03918724661604i | 1.4422 | 0.80461 | -3,56062849695612+3,53088119829086i | 14.0046 | 135.2403 | 6,10498522654727+7,75464665367799i | 19.8858 | 51.7878 | 14,832760507435+19,042758041364i | 27.654 | 52.0843 | 19.8858 | 51.7878
[5 empty] | 71 | 512.8614 | 68,0243543984883 | 1+35,5107063971556i | 35.5248 | 1.5426 | 1+0,09667209337543i | 1.0047 | 0.096373 | 1-0,00696039072303095i | 1 | -0.0069603 | 0,999998947892803+0,00196924634653653i | 1 | 0.0019692 | 0,221890586845568-1,91097468145047i | 5.6833 | -83.3768 | 170,937204527894 | 1+36,4859191126623i | 36.4996 | 1.5434 | 1+0,09667209337543i | 1.0047 | 0.096373 | 1-0,0028459493704637i | 1 | -0.0028459 | 0,56759238120308-4,67075094169837i | 13.4514 | -83.0714 | -0,0000166666666666667 | 4,90449753724682E-06i | 4.9045e-06 | 1.5708 | 1+0,0153709898796676i | 1.0001 | 0.01537 | 1+1,06339302712973i | 1.4597 | 0.81611 | -3,56059064295427+3,45297122096594i | 13.9095 | 135.8791 | 5,80847903176107+7,57038038027605i | 19.5928 | 52.5023 | 14,1070044604602+18,5905122561148i | 27.3609 | 52.8077 | 19.5928 | 52.5023
[5 empty] | 72 | 524.8075 | 68,0243543984883 | 1+36,3378570071488i | 36.3516 | 1.5433 | 1+0,0989238757001884i | 1.0049 | 0.098603 | 1-0,00712251905041356i | 1 | -0.0071224 | 0,999998898308519+0,00201511598648531i | 1 | 0.0020151 | 0,219472300883897-1,86761683759025i | 5.4853 | -83.2976 | 170,937204527894 | 1+37,3357853449098i | 37.3492 | 1.544 | 1+0,0989238757001884i | 1.0049 | 0.098603 | 1-0,00291224004718133i | 1 | -0.0029122 | 0,56183646887567-4,56464520020839i | 13.2534 | -82.9831 | -0,0000166666666666667 | 5,01873796052288E-06i | 5.0187e-06 | 1.5708 | 1+0,0157290262282822i | 1.0001 | 0.015728 | 1+1,08816263270207i | 1.4779 | 0.82759 | -3,56055100581092+3,37689199984307i | 13.8167 | 136.5165 | 5,52529803597093+7,39087926659336i | 19.3021 | 53.2188 | 13,4138664543493+18,1499131357383i | 27.0702 | 53.5334 | 19.3021 | 53.2188
[5 empty] | 73 | 537.0318 | 68,0243543984883 | 1+37,1842744299154i | 37.1977 | 1.5439 | 1+0,101228108773255i | 1.0051 | 0.10088 | 1-0,00728842383167435i | 1 | -0.0072883 | 0,999998846387399+0,00206205406760334i | 1 | 0.0020621 | 0,217162681598146-1,82524324148273i | 5.2875 | -83.215 | 170,937204527894 | 1+38,2054475047446i | 38.2185 | 1.5446 | 1+0,101228108773255i | 1.0051 | 0.10088 | 1-0,00298007483212003i | 1 | -0.0029801 | 0,556339252203052-4,46094582261327i | 13.0556 | -82.8912 | -0,0000166666666666667 | 5,13563938509647E-06i | 5.1356e-06 | 1.5708 | 1+0,0160954023148014i | 1.0001 | 0.016094 | 1+1,1135091965058i | 1.4966 | 0.83905 | -3,56050950157237+3,30260319279167i | 13.7263 | 137.1521 | 5,25484436572515+7,21599806958125i | 19.0137 | 53.9371 | 12,7518827230666+17,7206077780152i | 26.7818 | 54.2609 | 19.0137 | 53.9371
[5 empty] | 74 | 549.5409 | 68,0243543984883 | 1+38,0504074471769i | 38.0635 | 1.5445 | 1+0,103586014329506i | 1.0054 | 0.10322 | 1-0,00745819303172442i | 1 | -0.0074581 | 0,999998792019312+0,00211008547708252i | 1 | 0.0021101 | 0,214956851717737-1,78383182514656i | 5.0897 | -83.1288 | 170,937204527894 | 1+39,0953666985554i | 39.1082 | 1.5452 | 1+0,103586014329506i | 1.0054 | 0.10322 | 1-0,00304948969218067i | 1 | -0.0030495 | 0,551089119877308-4,35959875073341i | 12.8578 | -82.7956 | -0,0000166666666666667 | 5,25526379365026E-06i | 5.2553e-06 | 1.5708 | 1+0,0164703123966757i | 1.0001 | 0.016469 | 1+1,13944615762456i | 1.516 | 0.85048 | -3,56046604233644+3,23006540670227i | 13.638 | 137.7856 | 4,99654689867192+7,04559732934045i | 18.7277 | 54.6568 | 12,1196550142222+17,3022572123244i | 26.4958 | 54.99 | 18.7277 | 54.6568
[5 empty] | 75 | 562.3413 | 68,0243543984883 | 1+38,9367152941235i | 38.9496 | 1.5451 | 1+0,105998842561677i | 1.0056 | 0.1056 | 1-0,00763191666444074i | 1 | -0.0076318 | 0,999998735088936+0,00215923568181193i | 1 | 0.0021592 | 0,212850152212956-1,74336100418715i | 4.892 | -83.0391 | 170,937204527894 | 1+40,0060147732781i | 40.0185 | 1.5458 | 1+0,105998842561677i | 1.0056 | 0.1056 | 1-0,00312052143204087i | 1 | -0.0031205 | 0,546074980381472-4,26055111203572i | 12.6601 | -82.6962 | -0,0000166666666666667 | 5,37767461262908E-06i | 5.3777e-06 | 1.5708 | 1+0,016853955256193i | 1.0001 | 0.016852 | 1+1,16598726817845i | 1.5361 | 0.86188 | -3,56042053606689+3,15924017657974i | 13.5521 | 138.4166 | 4,74986007366647+6,87954307354841i | 18.4441 | 55.3775 | 11,5158476731322+16,8945356917007i | 26.2122 | 55.7204 | 18.4441 | 55.3775
[5 empty] | 76 | 575.4399 | 68,0243543984883 | 1+39,8436679029075i | 39.8562 | 1.5457 | 1+0,108467872783235i | 1.0059 | 0.10805 | 1-0,00780968684039293i | 1 | -0.0078095 | 0,999998675475514+0,00220953074188071i | 1 | 0.0022095 | 0,210838132580279-1,70380966811929i | 4.6944 | -82.9458 | 170,937204527894 | 1+40,9378745665758i | 40.9501 | 1.5464 | 1+0,108467872783235i | 1.0059 | 0.10805 | 1-0,00319320771366933i | 1 | -0.0031932 | 0,541286238841262-4,16375119569526i | 12.4625 | -82.5931 | -0,0000166666666666667 | 5,50293674586946E-06i | 5.5029e-06 | 1.5708 | 1+0,0172465343058757i | 1.0001 | 0.017245 | 1+1,19314660061559i | 1.5568 | 0.87324 | -3,56037288639966+3,09008994512717i | 13.4684 | 139.0449 | 4,51426275320792+6,71770653949323i | 18.1628 | 56.0991 | 10,9391848552775+16,4971300269467i | 25.9309 | 56.4518 | 18.1628 | 56.0991
[5 empty] | 77 | 588.8437 | 68,0243543984883 | 1+40,7717461518068i | 40.784 | 1.5463 | 1+0,110994414106685i | 1.0061 | 0.11054 | 1-0,00799159781568131i | 1 | -0.0079914 | 0,999998613052598+0,00226099732439543i | 1 | 0.002261 | 0,208916541555297-1,66515717082381i | 4.4969 | -82.8488 | 170,937204527894 | 1+41,8914401628456i | 41.9034 | 1.5469 | 1+0,110994414106685i | 1.0061 | 0.11054 | 1-0,00326758707629468i | 1 | -0.0032676 | 0,536712774897077-4,06914842900082i | 12.265 | -82.4862 | -0,0000166666666666667 | 5,63111660901248E-06i | 5.6311e-06 | 1.5708 | 1+0,0176482576963323i | 1.0002 | 0.017646 | 1+1,22093855517353i | 1.5782 | 0.88455 | -3,56032299243974+3,02257804280957i | 13.3869 | 139.67 | 4,28925713595864+6,55996391259467i | 17.8839 | 56.8212 | 10,3884478616287+16,109738960121i | 25.6519 | 57.1838 | 17.8839 | 56.8212
[5 empty] | 78 | 602.5596 | 68,0243543984883 | 1+41,7214421201937i | 41.7334 | 1.5468 | 1+0,113579806137679i | 1.0064 | 0.1131 | 1-0,00817774604191286i | 1 | -0.0081776 | 0,999998547687781+0,00231366271761937i | 1 | 0.0023137 | 0,207081318234811-1,62738332114099i | 4.2996 | -82.7482 | 170,937204527894 | 1+42,8672171551884i | 42.8789 | 1.5475 | 1+0,113579806137679i | 1.0064 | 0.1131 | 1-0,0033436989568395i | 1 | -0.0033437 | 0,532344921552213-3,97669335411044i | 12.0676 | -82.3754 | -0,0000166666666666667 | 5,76228216471823E-06i | 5.7623e-06 | 1.5708 | 1+0,0180593384266217i | 1.0002 | 0.018057 | 1+1,24937786751446i | 1.6003 | 0.89581 | -3,56027074854872+2,95666866838662i | 13.3077 | 140.2917 | 4,07436771719022+6,4061960803674i | 17.6072 | 57.5435 | 9,86247259153883+15,7320725749157i | 25.3753 | 57.9163 | 17.6072 | 57.5435
[5 empty] | 79 | 616.595 | 68,0243543984883 | 1+42,6932593494413i | 42.705 | 1.5474 | 1+0,116225419685293i | 1.0067 | 0.11571 | 1-0,00836823021734111i | 1 | -0.008368 | 0,999998479242415+0,00236755484544115i | 1 | 0.0023676 | 0,205328583590482-1,59046837360297i | 4.1023 | -82.6438 | 170,937204527894 | 1+43,8657229134816i | 43.8771 | 1.548 | 1+0,116225419685293i | 1.0067 | 0.11571 | 1-0,00342158371083033i | 1 | -0.0034216 | 0,528173444955077-3,88633760516075i | 11.8703 | -82.2606 | -0,0000166666666666667 | 5,89650295870054E-06i | 5.8965e-06 | 1.5708 | 1+0,0184799944571885i | 1.0002 | 0.018478 | 1+1,27847961653823i | 1.6231 | 0.90702 | -3,56021604412234+2,89232686990394i | 13.2306 | 140.9095 | 3,86914029508854+6,25628840084853i | 17.3329 | 58.2657 | 9,36014710811613+15,3638517415826i | 25.1009 | 58.6489 | 17.3329 | 58.2657
[5 empty] | 80 | 630.9573 | 68,0243543984883 | 1+43,687713109908i | 43.6992 | 1.5479 | 1+0,11893265748885i | 1.007 | 0.11838 | 1-0,0085631513391972i | 1 | -0.0085629 | 0,999998407571318+0,00242270228218027i | 1 | 0.0024227 | 0,203654632357068-1,55439301930701i | 3.9051 | -82.5357 | 170,937204527894 | 1+44,887486858695i | 44.8986 | 1.5485 | 1+0,11893265748885i | 1.007 | 0.11838 | 1-0,00350128263379465i | 1 | -0.0035013 | 0,524189525074984-3,79803388573433i | 11.6731 | -82.1419 | -0,0000166666666666667 | 6,03385015660099E-06i | 6.0339e-06 | 1.5708 | 1+0,0189104488254282i | 1.0002 | 0.018908 | 1+1,30825923237735i | 1.6467 | 0.91816 | -3,56015876335749+2,82951852613292i | 13.1557 | 141.5233 | 3,67314102093651+6,11013048457467i | 17.0608 | 58.9876 | 8,88040931120998+15,0048075942303i | 24.8288 | 59.3814 | 17.0608 | 58.9876
[5 empty] | 81 | 645.6542 | 68,0243543984883 | 1+44,7053306741409i | 44.7165 | 1.5484 | 1+0,121702954961667i | 1.0074 | 0.12111 | 1-0,00876261275724005i | 1 | -0.0087624 | 0,999998332522466+0,00247913426773766i | 1 | 0.0024791 | 0,202055925279038-1,51913837693107i | 3.7081 | -82.4237 | 170,937204527894 | 1+45,933050743597i | 45.9439 | 1.549 | 1+0,121702954961667i | 1.0074 | 0.12111 | 1-0,00358283798315637i | 1 | -0.0035828 | 0,52038473723267-3,71173594668725i | 11.4761 | -82.0192 | -0,0000166666666666667 | 6,17439658172193E-06i | 6.1744e-06 | 1.5708 | 1+0,0193509297639445i | 1.0002 | 0.019349 | 1+1,33873250457834i | 1.671 | 0.92923 | -3,56009878500887+2,76821032844897i | 13.0829 | 142.1326 | 3,48595549127405+5,9676159892544i | 16.791 | 59.7089 | 8,42224471333577+14,6546810384497i | 24.559 | 60.1134 | 16.791 | 59.7089
[5 empty] | 82 | 660.6934 | 68,0243543984883 | 1+45,7466515964423i | 45.7576 | 1.5489 | 1+0,124537780952135i | 1.0077 | 0.1239 | 1-0,00896672022855368i | 1 | -0.0089665 | 0,999998253936671+0,00253688072309903i | 1 | 0.0025369 | 0,200529081700026-1,48468598389289i | 3.5112 | -82.3079 | 170,937204527894 | 1+47,0029689399992i | 47.0136 | 1.5495 | 1+0,124537780952135i | 1.0077 | 0.1239 | 1-0,00366629300064122i | 1 | -0.0036663 | 0,516751034448477-3,62739856433883i | 11.2792 | -81.8923 | -0,0000166666666666667 | 6,31821675363829E-06i | 6.3182e-06 | 1.5708 | 1+0,0198016708215615i | 1.0002 | 0.019799 | 1+1,36991559047348i | 1.6961 | 0.94024 | -3,56003598213379+2,70836976313839i | 13.0123 | 142.7372 | 3,30718788021454+5,82864242633466i | 16.5235 | 60.4293 | 7,98468431406546+14,3132222873574i | 24.2914 | 60.8449 | 16.5235 | 60.4293
[5 empty] | 83 | 676.083 | 68,0243543984883 | 1+46,8122279989486i | 46.8229 | 1.5494 | 1+0,127438638522515i | 1.0081 | 0.12676 | 1-0,00917558197362107i | 1 | -0.0091753 | 0,999998171647242+0,00259597226619937i | 1 | 0.002596 | 0,199070872480186-1,45101778765325i | 3.3144 | -82.1881 | 170,937204527894 | 1+48,0978087326911i | 48.1082 | 1.55 | 1+0,127438638522515i | 1.0081 | 0.12676 | 1-0,00375169193520414i | 1 | -0.0037517 | 0,51328073057248-3,54497751902517i | 11.0824 | -81.7613 | -0,0000166666666666667 | 6,46538692770892E-06i | 6.4654e-06 | 1.5708 | 1+0,0202629109871541i | 1.0002 | 0.02026 | 1+1,40182502374766i | 1.722 | 0.95116 | -3,55997022182521+2,64996509412449i | 12.9437 | 143.3368 | 3,13646011017263+5,69311097871367i | 16.2582 | 61.1487 | 7,56680256859802+13,9801904242732i | 24.0261 | 61.5755 | 16.2582 | 61.1487
[5 empty] | 84 | 691.831 | 68,0243543984883 | 1+47,9026248643729i | 47.9131 | 1.5499 | 1+0,13040706574589i | 1.0085 | 0.12968 | 1-0,00938930873370404i | 1 | -0.009389 | 0,999998085479631+0,002656440228157i | 1 | 0.0026564 | 0,197678213227216-1,41811613716418i | 3.1178 | -82.0644 | 170,937204527894 | 1+49,2181506202228i | 49.2283 | 1.5505 | 1+0,13040706574589i | 1.0085 | 0.12968 | 1-0,00383908006649062i | 1 | -0.0038391 | 0,509966484162587-3,46442957401658i | 10.8857 | -81.6262 | -0,0000166666666666667 | 6,61598513550813E-06i | 6.616e-06 | 1.5708 | 1+0,0207348948163635i | 1.0002 | 0.020732 | 1+1,43447772320478i | 1.7486 | 0.96201 | -3,55990136493257+2,59296534610347i | 12.8772 | 143.9311 | 2,97341105933184+5,56092632890149i | 15.995 | 61.8667 | 7,16771544640074+13,6553529903622i | 23.7629 | 62.305 | 15.995 | 61.8667
[5 empty] | 85 | 707.9458 | 68,0243543984883 | 1+49,0184203355667i | 49.0286 | 1.5504 | 1+0,133444636521665i | 1.0089 | 0.13266 | 1-0,00960801382955984i | 1 | -0.0096077 | 0,999997995251065+0,00271831666988575i | 1 | 0.0027183 | 0,196348157827321-1,38596377446214i | 2.9213 | -81.9366 | 170,937204527894 | 1+50,3645886226927i | 50.3745 | 1.5509 | 1+0,133444636521665i | 1.0089 | 0.13266 | 1-0,00392850372884459i | 1 | -0.0039285 | 0,50680128307782-3,38571245479903i | 10.6892 | -81.4867 | -0,0000166666666666667 | 6,77009122619911E-06i | 6.7701e-06 | 1.5708 | 1+0,0212178725612633i | 1.0002 | 0.021215 | 1+1,46789100173831i | 1.7761 | 0.97277 | -3,55982926576946+2,53734028808116i | 12.8127 | 144.5199 | 2,8176958042502+5,43199649697241i | 15.7341 | 62.5832 | 6,78657857598981+13,3384855956783i | 23.502 | 63.0332 | 15.7341 | 62.5832
[5 empty] | 86 | 724.436 | 68,0243543984883 | 1+50,1602060220578i | 50.1702 | 1.5509 | 1+0,136552961410072i | 1.0093 | 0.13571 | 1-0,00983181322152515i | 1 | -0.0098315 | 0,999997900770159+0,00278163439909404i | 1 | 0.0027816 | 0,195077892263059-1,35454382640648i | 2.725 | -81.8048 | 170,937204527894 | 1+51,5377305967045i | 51.5474 | 1.5514 | 1+0,136552961410072i | 1.0093 | 0.13571 | 1-0,00402001033587548i | 1 | -0.00402 | 0,503778429755595-3,30878482871936i | 10.4929 | -81.3429 | -0,0000166666666666667 | 6,92778690887096E-06i | 6.9278e-06 | 1.5708 | 1+0,0217121003030469i | 1.0002 | 0.021709 | 1+1,50208257551079i | 1.8045 | 0.98343 | -3,55975377180756+2,48306041730134i | 12.7502 | 145.1028 | 2,66898489607014+5,30623268769809i | 15.4752 | 63.298 | 6,42258547208247+13,0293715521497i | 23.2431 | 63.7599 | 15.4752 | 63.298
[5 empty] | 87 | 741.3102 | 68,0243543984883 | 1+51,3285873137306i | 51.3383 | 1.5513 | 1+0,139733688486111i | 1.0097 | 0.13883 | 1-0,0100608255709999i | 1.0001 | -0.01006 | 0,999997801836505+0,00284642698768002i | 1 | 0.0028464 | 0,193864728705495-1,32383979656266i | 2.5289 | -81.6688 | 170,937204527894 | 1+52,738198557661i | 52.7477 | 1.5518 | 1+0,139733688486111i | 1.0097 | 0.13883 | 1-0,00411364840559757i | 1 | -0.0041136 | 0,500891527142981-3,23360628499267i | 10.2967 | -81.1948 | -0,0000166666666666667 | 7,08915579586201E-06i | 7.0892e-06 | 1.5708 | 1+0,0222178400878047i | 1.0002 | 0.022214 | 1+1,53707057334721i | 1.8337 | 0.99401 | -3,55967472335669+2,43009694355739i | 12.6897 | 145.6797 | 2,5269636688632+5,18354914628857i | 15.2185 | 64.0109 | 6,07496584151425+12,7278015271397i | 22.9864 | 64.4849 | 15.2185 | 64.0109
[5 empty] | 88 | 758.5776 | 68,0243543984883 | 1+52,5241837018114i | 52.5337 | 1.5518 | 1+0,142988504213379i | 1.0102 | 0.14203 | 1-0,0102951723033633i | 1.0001 | -0.010295 | 0,999997698240251+0,00291272878953178i | 1 | 0.0029127 | 0,192706099868646-1,2938355572302i | 2.3329 | -81.5285 | 170,937204527894 | 1+53,9666290095655i | 53.9759 | 1.5523 | 1+0,142988504213379i | 1.0102 | 0.14203 | 1-0,00420946758615489i | 1 | -0.0042094 | 0,498134465253289-3,16013731507064i | 10.1007 | -81.0421 | -0,0000166666666666667 | 7,25428344709208E-06i | 7.2543e-06 | 1.5708 | 1+0,0227353600654649i | 1.0003 | 0.022731 | 1+1,57287354634717i | 1.8638 | 1.0045 | -3,55959195322987+2,3784217738783i | 12.6311 | 146.2502 | 2,39133157870353+5,06386302220606i | 14.9639 | 64.7217 | 5,74298396446725+12,4335732163045i | 22.7318 | 65.2081 | 14.9639 | 64.7217
[5 empty] | 89 | 776.2471 | 68,0243543984883 | 1+53,7476291073306i | 53.7569 | 1.5522 | 1+0,146319134338258i | 1.0106 | 0.14529 | 1-0,0105349776723545i | 1.0001 | -0.010535 | 0,999997589761656+0,00298057495874228i | 1 | 0.0029806 | 0,19159955361474-1,26451534161455i | 2.1371 | -81.3841 | 170,937204527894 | 1+55,2236732825037i | 55.2327 | 1.5527 | 1+0,146319134338258i | 1.0106 | 0.14529 | 1-0,00430751868214529i | 1 | -0.0043075 | 0,495501408320551-3,08833929336897i | 9.9049 | -80.885 | -0,0000166666666666667 | 0,0000074232574154276i | 7.4233e-06 | 1.5708 | 1+0,02326493463197i | 1.0003 | 0.023261 | 1+1,60951047772083i | 1.8949 | 1.0149 | -3,55950528639256+2,328007497581i | 12.5743 | 146.8143 | 2,26180157212275+4,94709424054977i | 14.7114 | 65.4302 | 5,42593714770501+12,1464910345529i | 22.4792 | 65.9293 | 14.7114 | 65.4302
[5 empty] | 90 | 794.3282 | 68,0243543984883 | 1+54,9995722172365i | 55.0087 | 1.5526 | 1+0,149727344804925i | 1.0111 | 0.14862 | 1-0,0107803688259546i | 1.0001 | -0.01078 | 0,999997476170622+0,00305000146824847i | 1 | 0.00305 | 0,190542747799235-1,23586373614221i | 1.9414 | -81.2353 | 170,937204527894 | 1+56,5099978779879i | 56.5188 | 1.5531 | 1+0,149727344804925i | 1.0111 | 0.14862 | 1-0,0044078536815577i | 1 | -0.0044078 | 0,49298678252557-3,01817445835153i | 9.7092 | -80.7233 | -0,0000166666666666667 | 7,59616729310321E-06i | 7.5962e-06 | 1.5708 | 1+0,0238068445747647i | 1.0003 | 0.023802 | 1+1,64700079285418i | 1.9268 | 1.0251 | -3,55941453959621+2,27882737168061i | 12.5194 | 147.3716 | 2,13809948265712+4,83316538054441i | 14.4609 | 66.1363 | 5,1231542466485+11,8663658239904i | 22.2287 | 66.6483 | 14.4609 | 66.1363
[5 empty] | 91 | 812.8305 | 68,0243543984883 | 1+56,2806768283373i | 56.2896 | 1.553 | 1+0,153214942691684i | 1.0117 | 0.15203 | 1-0,0110314758738013i | 1.0001 | -0.011031 | 0,999997357226208+0,00312104512890467i | 1 | 0.003121 | 0,189533445345098-1,20786567291824i | 1.746 | -81.0821 | 170,937204527894 | 1+57,8262848223453i | 57.8349 | 1.5535 | 1+0,153214942691684i | 1.0117 | 0.15203 | 1-0,00451052578333691i | 1 | -0.0045105 | 0,490585264268428-2,94960589396834i | 9.5138 | -80.5569 | -0,0000166666666666667 | 7,77310475922478E-06i | 7.7731e-06 | 1.5708 | 1+0,0243613772216738i | 1.0003 | 0.024357 | 1+1,68536436960853i | 1.9597 | 1.0353 | -3,55931952099424+2,2308553066508i | 12.4663 | 147.922 | 2,01996345425289+4,72200156069266i | 14.2123 | 66.8399 | 4,83399425326501+11,5930145777991i | 21.9801 | 67.3651 | 14.2123 | 66.8399
[5 empty] | 92 | 831.7638 | 68,0243543984883 | 1+57,5916221992554i | 57.6003 | 1.5534 | 1+0,156783777169098i | 1.0122 | 0.15552 | 1-0,011288431956175i | 1.0001 | -0.011288 | 0,999997232676116+0,00319374360900013i | 1 | 0.0031937 | 0,188569509536218-1,18050642232515i | 1.5508 | -80.9245 | 170,937204527894 | 1+59,1732320283369i | 59.1817 | 1.5539 | 1+0,156783777169098i | 1.0122 | 0.15552 | 1-0,00461558942559032i | 1 | -0.0046156 | 0,488291768963358-2,88259751144499i | 9.3185 | -80.3858 | -0,0000166666666666667 | 7,95416362837889E-06i | 7.9542e-06 | 1.5708 | 1+0,0249288265932468i | 1.0003 | 0.024924 | 1+1,72462154886007i | 1.9936 | 1.0453 | -3,55922002974066+2,18406585252634i | 12.415 | 148.4652 | 1,90714339034872+4,61353033018286i | 13.9658 | 67.5408 | 4,55784494687253+11,3262601790781i | 21.7336 | 68.0795 | 13.9658 | 67.5408
[5 empty] | 93 | 851.138 | 68,0243543984883 | 1+58,9331034105788i | 58.9416 | 1.5538 | 1+0,160435740480445i | 1.0128 | 0.15908 | 1-0,0115513733145921i | 1.0001 | -0.011551 | 0,99999710225616+0,00326813545423128i | 1 | 0.0032681 | 0,187648899520311-1,15377158576203i | 1.3558 | -80.7623 | 170,937204527894 | 1+60,5515536652003i | 60.5598 | 1.5543 | 1+0,160435740480445i | 1.0128 | 0.15908 | 1-0,00472310031445174i | 1 | -0.0047231 | 0,486101440332963-2,81711403141979i | 9.1235 | -80.2098 | -0,0000166666666666667 | 8,13943990037458E-06i | 8.1394e-06 | 1.5708 | 1+0,0255094935586516i | 1.0003 | 0.025504 | 1+1,7647931452849i | 2.0284 | 1.0553 | -3,55911585557001+2,13843418534004i | 12.3654 | 149.0012 | 1,79940042750451+4,50768156616747i | 13.7212 | 68.2388 | 4,29412160508471+11,065931153726i | 21.4889 | 68.7913 | 13.7212 | 68.2388
[5 empty] | 94 | 870.9636 | 68,0243543984883 | 1+60,3058317334022i | 60.3141 | 1.5542 | 1+0,164172768945013i | 1.0134 | 0.16272 | 1-0,0118204393640409i | 1.0001 | -0.01182 | 0,9999969656897+0,00334426010813914i | 1 | 0.0033443 | 0,186769666012089-1,12764708852258i | 1.161 | -80.5956 | 170,937204527894 | 1+61,9619805373113i | 61.97 | 1.5547 | 1+0,164172768945013i | 1.0134 | 0.16272 | 1-0,00483311545361748i | 1 | -0.0048331 | 0,484009640179738-2,75312096642554i | 8.9287 | -80.0291 | -0,0000166666666666667 | 8,32903181114366E-06i | 8.329e-06 | 1.5708 | 1+0,0261036859951992i | 1.0003 | 0.026098 | 1+1,80590045839514i | 2.0643 | 1.0651 | -3,55900677835769+2,09393609388685i | 12.3175 | 149.5296 | 1,69650643249522+4,40438737655308i | 13.4785 | 68.934 | 4,04226577224493+10,8118614365087i | 21.2462 | 69.5006 | 13.4785 | 68.934
[5 empty] | 95 | 891.2509 | 68,0243543984883 | 1+61,7105350064529i | 61.7186 | 1.5546 | 1+0,16799684398476i | 1.014 | 0.16644 | 1-0,0120957727669027i | 1.0001 | -0.012095 | 0,999996822687061+0,00342215793302287i | 1 | 0.0034222 | 0,185929947187813-1,10211917281082i | 0.96645 | -80.4242 | 170,937204527894 | 1+63,4052604716673i | 63.4131 | 1.555 | 1+0,16799684398476i | 1.014 | 0.16644 | 1-0,00494569317457059i | 1 | -0.0049457 | 0,482011938613807-2,69058460371197i | 8.7341 | -79.8433 | -0,0000166666666666667 | 8,52303988482679E-06i | 8.523e-06 | 1.5708 | 1+0,0267117189515846i | 1.0004 | 0.026705 | 1+1,84796528383235i | 2.1012 | 1.0748 | -3,55889256766041+2,05054796680757i | 12.2713 | 150.0505 | 1,59824352183467+4,30358200796708i | 13.2377 | 69.6263 | 3,80174408280907+10,5638901495136i | 21.0054 | 70.2072 | 13.2377 | 69.6263
[5 empty] | 96 | 912.0108 | 68,0243543984883 | 1+63,1479580219993i | 63.1559 | 1.555 | 1+0,171909993174887i | 1.0147 | 0.17025 | 1-0,0123775195085919i | 1.0001 | -0.012377 | 0,999996672944916+0,00350187023134028i | 1 | 0.0035019 | 0,185127964762811-1,07717439089295i | 0.77214 | -80.2482 | 170,937204527894 | 1+64,8821587143929i | 64.8899 | 1.5554 | 1+0,171909993174887i | 1.0147 | 0.17025 | 1-0,00506089316750883i | 1 | -0.0050608 | 0,480104104716718-2,6294719884054i | 8.5398 | -79.6526 | -0,0000166666666666667 | 8,72156698707261E-06i | 8.7216e-06 | 1.5708 | 1+0,0273339148149295i | 1.0004 | 0.027327 | 1+1,89100992492376i | 2.1391 | 1.0844 | -3,55877298223506+2,00824677998485i | 12.2266 | 150.5636 | 1,50440360273885+4,2052017585854i | 12.9988 | 70.3154 | 3,5720471372495+10,3218613922359i | 20.7664 | 70.911 | 12.9988 | 70.3154
[5 empty] | 97 | 933.2543 | 68,0243543984883 | 1+64,6188629207511i | 64.6266 | 1.5553 | 1+0,175914291318894i | 1.0154 | 0.17413 | 1-0,0126658289749604i | 1.0001 | -0.012665 | 0,99999651614564+0,0035834392676071i | 1 | 0.0035834 | 0,184362020243842-1,05279959838395i | 0.57809 | -80.0673 | 170,937204527894 | 1+66,3934583364859i | 66.401 | 1.5557 | 1+0,175914291318894i | 1.0154 | 0.17413 | 1-0,00517877651299334i | 1 | -0.0051787 | 0,478282097621988-2,56975090700106i | 8.3457 | -79.4567 | -0,0000166666666666667 | 8,92471837957857E-06i | 8.9247e-06 | 1.5708 | 1+0,0279706034817164i | 1.0004 | 0.027963 | 1+1,93505720450784i | 2.1782 | 1.0938 | -3,55864776953559+1,96701008424467i | 12.1835 | 151.0688 | 1,41478793458214+4,10918489552837i | 12.7616 | 71.0015 | 3,35268842815668+10,0856240425975i | 20.5293 | 71.612 | 12.7616 | 71.0015
[5 empty] | 98 | 954.9926 | 68,0243543984883 | 1+66,1240295959554i | 66.1316 | 1.5557 | 1+0,18001186154866i | 1.0161 | 0.1781 | 1-0,0129608540315035i | 1.0001 | -0.01296 | 0,999996351956643+0,00366690829080603i | 1 | 0.0036669 | 0,183630491348569-1,02898194766714i | 0.38431 | -79.8816 | 170,937204527894 | 1+67,9399606490104i | 67.9473 | 1.5561 | 1+0,18001186154866i | 1.0161 | 0.1781 | 1-0,00529940571433425i | 1 | -0.0052994 | 0,476542057993947-2,51138987118442i | 8.1519 | -79.2557 | -0,0000166666666666667 | 9,13260177590201E-06i | 9.1326e-06 | 1.5708 | 1+0,0286221225327041i | 1.0004 | 0.028614 | 1+1,98013047703526i | 2.2183 | 1.1031 | -3,55851666518671+1,92681599335614i | 12.142 | 151.566 | 1,32920670993949+4,01547157654807i | 12.5263 | 71.6844 | 3,14320331431692+9,85503156824045i | 20.2939 | 72.3102 | 12.5263 | 71.6844
[5 empty] | 99 | 977.2372 | 68,0243543984883 | 1+67,6642561069064i | 67.6716 | 1.556 | 1+0,184204876450157i | 1.0168 | 0.18216 | 1-0,0132627511044113i | 1.0001 | -0.013262 | 0,999996180029656+0,00375232155731801i | 1 | 0.0037523 | 0,182931828584726-1,00570888144532i | 0.19081 | -79.691 | 170,937204527894 | 1+69,5224856279625i | 69.5297 | 1.5564 | 1+0,184204876450157i | 1.0168 | 0.18216 | 1-0,00542284473073082i | 1 | -0.0054228 | 0,474880299887237-2,45435810197692i | 7.9584 | -79.0495 | -0,0000166666666666667 | 0,0000093453273985713i | 9.3453e-06 | 1.5708 | 1+0,0292888174119172i | 1.0004 | 0.02928 | 1+2,02625364095173i | 2.2596 | 1.1123 | -3,55837939243351+1,88764317232285i | 12.1019 | 152.055 | 1,24747865434864+3,92400377575087i | 12.2927 | 72.364 | 2,94314804064061+9,62994184747967i | 20.0603 | 73.0056 | 12.2927 | 72.364
[5 empty] | 100 | 1000 | 68,0243543984883 | 1+69,2403591020874i | 69.2476 | 1.5564 | 1+0,188495559215388i | 1.0176 | 0.18631 | 1-0,0135716802635079i | 1.0001 | -0.013571 | 0,999996+0,00383972435438752i | 1 | 0.0038397 | 0,182264551981923-0,982968126421592i | -0.0024036 | -79.4954 | 170,937204527894 | 1+71,1418723490334i | 71.1489 | 1.5567 | 1+0,188495559215388i | 1.0176 | 0.18631 | 1-0,00554915901118346i | 1 | -0.0055491 | 0,47329330297008-2,3986255142017i | 7.7651 | -78.8379 | -0,0000166666666666667 | 9,56300803752733E-06i | 9.563e-06 | 1.5708 | 1+0,0299710416098054i | 1.0004 | 0.029962 | 1+2,07345115136927i | 2.302 | 1.1214 | -3,55823566156559+1,84947082595919i | 12.0633 | 152.5359 | 1,16943064396315+3,83472521311271i | 12.0609 | 73.0405 | 2,7520988019091+9,41021699933862i | 19.8284 | 73.698 | 12.0609 | 73.0405
[5 empty] | 1 | 1023.293 | 68,0243543984883 | 1+70,853174252169i | 70.8602 | 1.5567 | 1+0,192886184821148i | 1.0184 | 0.19055 | 1-0,0138878053071227i | 1.0001 | -0.013887 | 0,999995811485808+0,00392916302413449i | 1 | 0.0039292 | 0,181627247969261-0,960747687108132i | -0.19531 | -79.2947 | 170,937204527894 | 1+72,7989794324979i | 72.8058 | 1.5571 | 1+0,192886184821148i | 1.0184 | 0.19055 | 1-0,00567841552919563i | 1 | -0.0056784 | 0,471777705095169-2,34416270126499i | 7.5722 | -78.6209 | -0,0000166666666666667 | 9,78575910992625E-06i | 9.7858e-06 | 1.5708 | 1+0,0306691568506687i | 1.0005 | 0.03066 | 1+2,12174803303263i | 2.3456 | 1.1304 | -3,55808516931496+1,8122786877448i | 12.0261 | 153.0084 | 1,09489734030326+3,74758128756153i | 11.8308 | 73.7137 | 2,56965084839625+9,19572322212938i | 19.5983 | 74.3875 | 11.8308 | 73.7137
[5 empty] | 2 | 1047.1285 | 68,0243543984883 | 1+72,5035566930917i | 72.5105 | 1.557 | 1+0,197379081235251i | 1.0193 | 0.19487 | 1-0,0142112938489381i | 1.0001 | -0.01421 | 0,999995614087215+0,00402068498812548i | 1 | 0.0040207 | 0,181018566392344-0,939035839761301i | -0.3879 | -79.0889 | 170,937204527894 | 1+74,4946854984658i | 74.5014 | 1.5574 | 1+0,197379081235251i | 1.0193 | 0.19487 | 1-0,0058106828182841i | 1 | -0.0058106 | 0,470330295202765-2,29094092024838i | 7.3796 | -78.3984 | -0,0000166666666666667 | 0,0000100136987213351i | 1.0014e-05 | 1.5708 | 1+0,0313835332844486i | 1.0005 | 0.031373 | 1+2,17116989358776i | 2.3904 | 1.1392 | -3,55792759822636+1,77604700895099i | 11.9902 | 153.4725 | 1,02372084134715+3,66251901341612i | 11.6023 | 74.3836 | 2,3954176315067+8,98633064007171i | 19.3698 | 75.0742 | 11.6023 | 74.3836
[5 empty] | 3 | 1071.5193 | 68,0243543984883 | 1+74,1923814794711i | 74.1991 | 1.5573 | 1+0,201976630650847i | 1.0202 | 0.1993 | 1-0,0145423174068609i | 1.0001 | -0.014541 | 0,999995407385514+0,00411433877251723i | 1 | 0.0041143 | 0,180437217663431-0,917821126441078i | -0.58015 | -78.8779 | 170,937204527894 | 1+76,2298896327388i | 76.2364 | 1.5577 | 1+0,201976630650847i | 1.0202 | 0.1993 | 1-0,0059460310083163i | 1 | -0.005946 | 0,4689480065412-2,23893207730753i | 7.1873 | -78.1703 | -0,0000166666666666667 | 0,0000102469477283529i | 1.0247e-05 | 1.5708 | 1+0,0321145496829861i | 1.0005 | 0.032104 | 1+2,22174293715931i | 2.4364 | 1.1479 | -3,55776261599876+1,74075654803259i | 11.9557 | 153.9282 | 0,955750348237168+3,57948695998234i | 11.3755 | 75.0503 | 2,22902998765387+8,7819131574786i | 19.1429 | 75.7579 | 11.3755 | 75.0503
[5 empty] | 4 | 1096.4782 | 68,0243543984883 | 1+75,9205440485632i | 75.9271 | 1.5576 | 1+0,206681270749489i | 1.0211 | 0.20381 | 1-0,0148810514939632i | 1.0001 | -0.01488 | 0,999995190942262+0,00421017403378588i | 1 | 0.0042102 | 0,179881970038823-0,897092349193095i | -0.77206 | -78.6616 | 170,937204527894 | 1+78,0055118635169i | 78.0119 | 1.558 | 1+0,206681270749489i | 1.0211 | 0.20381 | 1-0,00608453186269414i | 1 | -0.0060845 | 0,467627910190708-2,18810871337226i | 6.9953 | -77.9366 | -0,0000166666666666667 | 0,0000104856298026908i | 1.0486e-05 | 1.5708 | 1+0,0328625936408518i | 1.0005 | 0.032851 | 1+2,27349397824438i | 2.4837 | 1.1564 | -3,55758987479666+1,70638856027887i | 11.9224 | 154.3754 | 0,890841846908202+3,49843519412158i | 11.1503 | 75.7138 | 2,07013535867816+8,58234832006404i | 18.9177 | 76.4388 | 11.1503 | 75.7138
[5 empty] | 5 | 1122.0185 | 68,0243543984883 | 1+77,688960695037i | 77.6954 | 1.5579 | 1+0,211495495993634i | 1.0221 | 0.20842 | 1-0,0152276757115416i | 1.0001 | -0.015226 | 0,999994964298353+0,00430824158505549i | 1 | 0.0043082 | 0,17935164701785-0,87683856435137i | -0.9636 | -78.44 | 170,937204527894 | 1+79,8224936492101i | 79.8288 | 1.5583 | 1+0,211495495993634i | 1.0221 | 0.20842 | 1-0,00622625881640388i | 1 | -0.0062262 | 0,466367208877107-2,1384439901437i | 6.8038 | -77.6972 | -0,0000166666666666667 | 0,0000107298714967437i | 1.073e-05 | 1.5708 | 1+0,0336280617808537i | 1.0006 | 0.033615 | 1+2,32645045592997i | 2.5323 | 1.1648 | -3,55740901053042+1,67292478771775i | 11.8904 | 154.814 | 0,828857803975481+3,41931522561829i | 10.9268 | 76.3741 | 1,9183970471821+8,38751718296108i | 18.6941 | 77.1169 | 10.9268 | 76.3741
[5 empty] | 6 | 1148.1536 | 68,0243543984883 | 1+79,4985690568063i | 79.5049 | 1.5582 | 1+0,216421858949228i | 1.0232 | 0.21313 | 1-0,0155823738443444i | 1.0001 | -0.015581 | 0,999994726973046+0,00440859342303981i | 1 | 0.0044086 | 0,178845124857966-0,857049076959852i | -1.1548 | -78.2129 | 170,937204527894 | 1+81,6817983776117i | 81.6879 | 1.5586 | 1+0,216421858949228i | 1.0232 | 0.21313 | 1-0,00637128701495235i | 1 | -0.0063712 | 0,465163231062358-2,08991167638349i | 6.6125 | -77.4519 | -0,0000166666666666667 | 0,0000109798023106908i | 1.098e-05 | 1.5708 | 1+0,0344113599643318i | 1.0006 | 0.034398 | 1+2,3806404484415i | 2.5821 | 1.1731 | -3,55721964210324+1,64034744926663i | 11.8595 | 155.2441 | 0,76966687624825+3,34207995518257i | 10.7048 | 77.0311 | 1,77349350522898+8,19730418505802i | 18.4721 | 77.7922 | 10.7048 | 77.0311
[5 empty] | 7 | 1174.8976 | 68,0243543984883 | 1+81,3503286121774i | 81.3565 | 1.5585 | 1+0,221462971639118i | 1.0242 | 0.21795 | 1-0,0159453339580165i | 1.0001 | -0.015944 | 0,999994478462942+0,00451128275561165i | 1 | 0.0045113 | 0,178361330200866-0,837713435310931i | -1.3455 | -77.9804 | 170,937204527894 | 1+83,5844118766994i | 83.5904 | 1.5588 | 1+0,221462971639118i | 1.0242 | 0.21795 | 1-0,0065196933542101i | 1 | -0.0065196 | 0,464013425299762-2,04248613449008i | 6.4217 | -77.2007 | -0,0000166666666666667 | 0,0000112355547611579i | 1.1236e-05 | 1.5708 | 1+0,0352129035063512i | 1.0006 | 0.035198 | 1+2,4360926880303i | 2.6334 | 1.1813 | -3,55702137062442+1,60863923112439i | 11.8299 | 155.6655 | 0,713143633263668+3,26668362493682i | 10.4843 | 77.6851 | 1,63511765492046+8,01159702929088i | 18.2516 | 78.4647 | 10.4843 | 77.6851
[5 empty] | 8 | 1202.2644 | 68,0243543984883 | 1+83,2452211885778i | 83.2512 | 1.5588 | 1+0,226621506927982i | 1.0254 | 0.22286 | 1-0,0163167484988147i | 1.0001 | -0.016315 | 0,999994218240917+0,00461636403001442i | 1 | 0.0046164 | 0,177899237804577-0,818821425598935i | -1.5359 | -77.7423 | 170,937204527894 | 1+85,5313429373349i | 85.5372 | 1.5591 | 1+0,226621506927982i | 1.0254 | 0.22286 | 1-0,00667155652118261i | 1 | -0.0066715 | 0,46291535484195-1,99614230735768i | 6.2313 | -76.9436 | -0,0000166666666666667 | 0,0000114972644514796i | 1.1497e-05 | 1.5708 | 1+0,0360331173959077i | 1.0006 | 0.036018 | 1+2,49283657620779i | 2.6859 | 1.1893 | -3,55681377858672+1,57778327739831i | 11.8014 | 156.0782 | 0,659168292262049+3,19308177124228i | 10.2654 | 78.3359 | 1,50297623943502+7,83028656855022i | 18.0327 | 79.1346 | 10.2654 | 78.3359
[5 empty] | 9 | 1230.2688 | 68,0243543984883 | 1+85,184251483133i | 85.1901 | 1.5591 | 1+0,231900199939508i | 1.0265 | 0.22787 | 1-0,0166968143956445i | 1.0001 | -0.016695 | 0,999993945755006+0,0047238929617307i | 1 | 0.0047239 | 0,177457868376865-0,800363066686791i | -1.7258 | -77.4985 | 170,937204527894 | 1+87,5236238481367i | 87.5293 | 1.5594 | 1+0,231900199939508i | 1.0265 | 0.22787 | 1-0,00682695703573113i | 1 | -0.0068269 | 0,461866692490392-1,9508557055128i | 6.0414 | -76.6804 | -0,0000166666666666667 | 0,0000117650701435977i | 1.1765e-05 | 1.5708 | 1+0,036872436521262i | 1.0007 | 0.036856 | 1+2,55090219933458i | 2.7399 | 1.1972 | -3,55659642900662+1,54776318096013i | 11.7739 | 156.4822 | 0,607626465049868+3,12123117973241i | 10.0481 | 78.9837 | 1,37678920317028+7,65326669688248i | 17.8153 | 79.8018 | 10.0481 | 78.9837
[5 empty] | 10 | 1258.9254 | 68,0243543984883 | 1+87,1684475953715i | 87.1742 | 1.5593 | 1+0,237301849506604i | 1.0278 | 0.23299 | 1-0,0170857331644755i | 1.0001 | -0.017084 | 0,99999366042723+0,0048339265640234i | 1 | 0.0048339 | 0,177036286505377-0,782328604983864i | -1.9153 | -77.2491 | 170,937204527894 | 1+89,562310942815i | 89.5679 | 1.5596 | 1+0,237301849506604i | 1.0278 | 0.23299 | 1-0,00698597729326546i | 1 | -0.0069859 | 0,460865215675709-1,9066023945235i | 5.8518 | -76.4111 | -0,0000166666666666667 | 0,000012039113831635i | 1.2039e-05 | 1.5708 | 1+0,0377313059005244i | 1.0007 | 0.037713 | 1+2,61032034457264i | 2.7953 | 1.2049 | -3,55636886452551+1,51856297452546i | 11.7475 | 156.8776 | 0,55840891622171+3,05108984242684i | 9.8322 | 79.6285 | 1,25628909969305+7,48043424568498i | 17.5993 | 80.4665 | 9.8322 | 79.6285
[5 empty] | 11 | 1288.2496 | 68,0243543984883 | 1+89,1988615723357i | 89.2045 | 1.5596 | 1+0,24282931965537i | 1.0291 | 0.23822 | 1-0,0174837110151866i | 1.0002 | -0.017482 | 0,99999336165237+0,00494652317816493i | 1 | 0.0049465 | 0,176633598680227-0,764708509433128i | -2.1043 | -76.9938 | 170,937204527894 | 1+91,6484851602525i | 91.6539 | 1.5599 | 1+0,24282931965537i | 1.0291 | 0.23822 | 1-0,00714870160843101i | 1 | -0.0071486 | 0,45990880175843-1,86335898267684i | 5.6628 | -76.1355 | -0,0000166666666666667 | 0,0000123195408171824i | 1.232e-05 | 1.5708 | 1+0,038610180917608i | 1.0007 | 0.038591 | 1+2,67112251620907i | 2.8522 | 1.2126 | -3,55613060647054+1,49016712195071i | 11.7221 | 157.2643 | 0,511411332235392+2,98261691680872i | 9.6178 | 80.2705 | 1,1412205262582+7,31168888461508i | 17.3849 | 81.1288 | 9.6178 | 80.2705
[5 empty] | 12 | 1318.2567 | 68,0243543984883 | 1+91,2765699663923i | 91.282 | 1.5598 | 1+0,248485541123644i | 1.0304 | 0.24355 | 1-0,0178909589609023i | 1.0002 | -0.017889 | 0,999993048796685+0,0050617425043705i | 1 | 0.0050617 | 0,176248951404857-0,747493466605724i | -2.2929 | -76.7327 | 170,937204527894 | 1+93,7832526176331i | 93.7886 | 1.5601 | 1+0,248485541123644i | 1.0304 | 0.24355 | 1-0,00731521625981361i | 1 | -0.0073151 | 0,458995423540398-1,82110260891945i | 5.4742 | -75.8537 | -0,0000166666666666667 | 0,0000126064997863395i | 1.2606e-05 | 1.5708 | 1+0,0395095275636805i | 1.0008 | 0.039489 | 1+2,73334095236008i | 2.9105 | 1.2201 | -3,55588115387332+1,462560509742i | 11.6977 | 157.6423 | 0,466534100857217+2,91577268675491i | 9.4049 | 80.9095 | 1,03133958371231+7,1469330269487i | 17.1719 | 81.7886 | 9.4049 | 80.9095
[5 empty] | 13 | 1348.9629 | 68,0243543984883 | 1+93,4026744060331i | 93.408 | 1.5601 | 1+0,254273512914915i | 1.0318 | 0.249 | 1-0,0183076929298739i | 1.0002 | -0.018306 | 0,999992721196566+0,00517964563345196i | 1 | 0.0051796 | 0,175881529391245-0,730674375901047i | -2.4809 | -76.4657 | 170,937204527894 | 1+95,9677451969196i | 95.973 | 1.5604 | 1+0,254273512914915i | 1.0318 | 0.249 | 1-0,00748560953568549i | 1 | -0.0074855 | 0,458123144977395-1,77981093105665i | 5.2861 | -75.5654 | -0,0000166666666666667 | 0,00001290014288855i | 1.29e-05 | 1.5708 | 1+0,0404298226842375i | 1.0008 | 0.040408 | 1+2,79700864206407i | 2.9704 | 1.2274 | -3,55561998244434+1,43572843877018i | 11.6743 | 158.0116 | 0,423682100515404+2,85051852521521i | 9.1934 | 81.5458 | 0,926413360650194+6,98607173914077i | 16.9604 | 82.4462 | 9.1934 | 81.5458
[5 empty] | 14 | 1380.3843 | 68,0243543984883 | 1+95,5783021799746i | 95.5835 | 1.5603 | 1+0,260196303888443i | 1.0333 | 0.25455 | 1-0,0187341338799679i | 1.0002 | -0.018732 | 0,999992378157128+0,005300295079209i | 1 | 0.0053003 | 0,175530553835667-0,714242344850423i | -2.6684 | -76.1928 | 170,937204527894 | 1+98,2031211449928i | 98.2082 | 1.5606 | 1+0,260196303888443i | 1.0333 | 0.25455 | 1-0,00765997178081695i | 1 | -0.0076598 | 0,457290117084027-1,73946211420524i | 5.0985 | -75.2707 | -0,0000166666666666667 | 0,0000132006258172737i | 1.3201e-05 | 1.5708 | 1+0,0413715542319337i | 1.0009 | 0.041348 | 1+2,86215934277287i | 3.0318 | 1.2347 | -3,55534654350156+1,40965661618643i | 11.6517 | 158.3722 | 0,382764499120355+2,78681685854372i | 8.9833 | 82.1795 | 0,826219440742933+6,82901265435568i | 16.7503 | 83.1015 | 8.9833 | 82.1795
[5 empty] | 15 | 1412.5375 | 68,0243543984883 | 1+97,8046068348603i | 97.8097 | 1.5606 | 1+0,266257054386397i | 1.0348 | 0.26022 | 1-0,0191705079158206i | 1.0002 | -0.019168 | 0,99999201895074+0,00542375481157473i | 1 | 0.0054237 | 0,175195280771389-0,69818868452255i | -2.8554 | -75.9137 | 170,937204527894 | 1+100,490565687769i | 100.4955 | 1.5608 | 1+0,266257054386397i | 1.0348 | 0.26022 | 1-0,00783839544437831i | 1 | -0.0078382 | 0,456494574022233-1,70003481949547i | 4.9115 | -74.9695 | -0,0000166666666666667 | 0,0000135081078925365i | 1.3508e-05 | 1.5708 | 1+0,0423352215253009i | 1.0009 | 0.04231 | 1+2,92882759825036i | 3.0948 | 1.2418 | -3,55506026285136+1,38433114753282i | 11.6301 | 158.7242 | 0,34369456193008+2,72463113239117i | 8.7747 | 82.8105 | 0,730545432204215+6,67566588975073i | 16.5416 | 83.7547 | 8.7747 | 82.8105
[5 empty] | 16 | 1445.4398 | 68,0243543984883 | 1+100,082768786887i | 100.0878 | 1.5608 | 1+0,272458977898916i | 1.0365 | 0.266 | 1-0,0196170464087219i | 1.0002 | -0.019615 | 0,999991642815477+0,00555009029053345i | 1 | 0.0055501 | 0,174874999494858-0,682504905028821i | -3.0417 | -75.6286 | 170,937204527894 | 1+102,831291658623i | 102.8362 | 1.5611 | 1+0,272458977898916i | 1.0365 | 0.266 | 1-0,00802097512895772i | 1 | -0.0080208 | 0,455734829365275-1,66150819301718i | 4.7251 | -74.6616 | -0,0000166666666666667 | 0,000013822752145405i | 1.3823e-05 | 1.5708 | 1+0,0433213355134938i | 1.0009 | 0.043294 | 1+2,99704875688807i | 3.1595 | 1.2488 | -3,55476053961926+1,35973852904217i | 11.6092 | 159.0675 | 0,306389468057696+2,66392577907243i | 8.5675 | 83.439 | 0,639188518406898+6,525943967306i | 16.3343 | 84.406 | 8.5675 | 83.439
[5 empty] | 17 | 1479.1084 | 68,0243543984883 | 1+102,413995947676i | 102.4189 | 1.561 | 1+0,278805362767937i | 1.0381 | 0.2719 | 1-0,0200739861192915i | 1.0002 | -0.020071 | 0,999991248953504+0,00567936850082834i | 1 | 0.0056794 | 0,174569031062062-0,667182711126658i | -3.2275 | -75.3372 | 170,937204527894 | 1+105,226540141447i | 105.2313 | 1.5613 | 1+0,278805362767937i | 1.0381 | 0.2719 | 1-0,00820780764072065i | 1 | -0.0082076 | 0,4550092725293-1,62386185500602i | 4.5392 | -74.347 | -0,0000166666666666667 | 0,0000141447254044267i | 1.4145e-05 | 1.5708 | 1+0,0443304190472015i | 1.001 | 0.044301 | 1+3,06685899044731i | 3.2258 | 1.2556 | -3,55444674502917+1,33586564012164i | 11.5892 | 159.4023 | 0,270770135235862+2,60466618632902i | 8.3617 | 84.0651 | 0,55195502870687+6,37976173801181i | 16.1285 | 85.0553 | 8.3617 | 84.0651
[5 empty] | 18 | 1513.5612 | 68,0243543984883 | 1+104,799524364727i | 104.8043 | 1.5613 | 1+0,285299573930724i | 1.0399 | 0.27792 | 1-0,0205415693230121i | 1.0002 | -0.020539 | 0,999990836529389+0,00581165798747769i | 1 | 0.0058116 | 0,174276726851932-0,652213997919051i | -3.4127 | -75.0396 | 170,937204527894 | 1+107,677581128692i | 107.6822 | 1.5615 | 1+0,285299573930724i | 1.0399 | 0.27792 | 1-0,00839899204073787i | 1 | -0.0083988 | 0,454316365365034-1,58707588926453i | 4.354 | -74.0257 | -0,0000166666666666667 | 0,0000144741983840854i | 1.4474e-05 | 1.5708 | 1+0,0453630071558706i | 1.001 | 0.045332 | 1+3,13829531323796i | 3.2938 | 1.2623 | -3,55411822112819+1,31269973601442i | 11.57 | 159.7285 | 0,236761052470216+2,54681866741095i | 8.1573 | 84.6889 | 0,4686600285718+6,23703630923i | 15.924 | 85.7028 | 8.1573 | 84.6889
[5 empty] | 19 | 1548.8166 | 68,0243543984883 | 1+107,240618876781i | 107.2453 | 1.5615 | 1+0,291945054703994i | 1.0417 | 0.28405 | 1-0,0210200439386876i | 1.0002 | -0.021017 | 0,999990404668324+0,00594702889211839i | 1 | 0.005947 | 0,173997467193745-0,637590846648533i | -3.5972 | -74.7358 | 170,937204527894 | 1+110,185714194733i | 110.1903 | 1.5617 | 1+0,291945054703994i | 1.0417 | 0.28405 | 1-0,00859462969750889i | 1 | -0.0085944 | 0,453654638902387-1,55113083281406i | 4.1694 | -73.6975 | -0,0000166666666666667 | 0,000014811345775316i | 1.4811e-05 | 1.5708 | 1+0,0464196473313841i | 1.0011 | 0.046386 | 1+3,21139560174394i | 3.3635 | 1.2689 | -3,55377427945537+1,29022844063391i | 11.5515 | 160.0461 | 0,204290120230281+2,49035043240737i | 7.9543 | 85.3104 | 0,389126928153946+6,09768697506216i | 15.721 | 86.3486 | 7.9543 | 85.3104
[5 empty] | 20 | 1584.8932 | 68,0243543984883 | 1+109,738573784461i | 109.7431 | 1.5617 | 1+0,298745328609619i | 1.0437 | 0.29031 | 1-0,0215096636598926i | 1.0002 | -0.021506 | 0,999989952454274+0,00608555299019593i | 1 | 0.0060855 | 0,173730660055646-0,623305520583642i | -3.7811 | -74.4255 | 170,937204527894 | 1+112,752269184921i | 112.7567 | 1.5619 | 1+0,298745328609619i | 1.0437 | 0.29031 | 1-0,00879482434070892i | 1 | -0.0087946 | 0,453022690241207-1,51600766577294i | 3.9855 | -73.3625 | -0,0000166666666666667 | 0,000015156346338128i | 1.5156e-05 | 1.5708 | 1+0,0475008998183494i | 1.0011 | 0.047465 | 1+3,28619861470581i | 3.435 | 1.2754 | -3,55341419965186+1,26843973956471i | 11.5338 | 160.3553 | 0,173288497841738+2,4352295607587i | 7.7527 | 85.9298 | 0,313187108483541+5,9616351495651i | 15.5193 | 86.9928 | 7.7527 | 85.9298
[5 empty] | 21 | 1621.8101 | 68,0243543984883 | 1+112,294713536523i | 112.2992 | 1.5619 | 1+0,305704001242833i | 1.0457 | 0.29668 | 1-0,022010688089484i | 1.0002 | -0.022007 | 0,999989478928032+0,00622730372902066i | 1 | 0.0062273 | 0,173475739791551-0,609350460996283i | -3.9642 | -74.1089 | 170,937204527894 | 1+115,378606920682i | 115.3829 | 1.5621 | 1+0,305704001242833i | 1.0457 | 0.29668 | 1-0,00899968211618761i | 1 | -0.0089994 | 0,45241917958155-1,48168780145621i | 3.8023 | -73.0205 | -0,0000166666666666667 | 0,0000155093829963864i | 1.5509e-05 | 1.5708 | 1+0,0486073379111469i | 1.0012 | 0.048569 | 1+3,36274401367116i | 3.5083 | 1.2817 | -3,55303722800999+1,24732197322473i | 11.5167 | 160.656 | 0,143690457759328+2,38142497488826i | 7.5525 | 86.5471 | 0,240679564496388+5,82880430266256i | 15.319 | 87.6355 | 7.5525 | 86.5471
[5 empty] | 22 | 1659.5869 | 68,0243543984883 | 1+114,910393432099i | 114.9147 | 1.5621 | 1+0,312824762183979i | 1.0478 | 0.30318 | 1-0,0225233828772465i | 1.0003 | -0.02252 | 0,999988983085187+0,00637235626671067i | 1 | 0.0063723 | 0,173232165943771-0,595718283228114i | -4.1466 | -73.7858 | 170,937204527894 | 1+118,06611992105i | 118.0704 | 1.5623 | 1+0,312824762183979i | 1.0478 | 0.30318 | 1-0,00920931164224924i | 1 | -0.0092091 | 0,451842827387282-1,44815307669282i | 3.6197 | -72.6714 | -0,0000166666666666667 | 0,0000158706429348005i | 1.5871e-05 | 1.5708 | 1+0,0497395482578994i | 1.0012 | 0.049699 | 1+3,44107238402377i | 3.5834 | 1.288 | -3,55264257595929+1,22686383018268i | 11.5003 | 160.9482 | 0,115433246413609+2,32890641489419i | 7.3537 | 87.1624 | 0,171450564144303+5,69911989861428i | 15.1201 | 88.2769 | 7.3537 | 87.1624
[5 empty] | 23 | 1698.2437 | 68,0243543984883 | 1+117,587000339291i | 117.5913 | 1.5623 | 1+0,320111386954758i | 1.05 | 0.3098 | 1-0,0230480198607426i | 1.0003 | -0.023044 | 0,999988463873988+0,00652078751204135i | 1 | 0.0065208 | 0,172999422098863-0,582401772844278i | -4.3283 | -73.4562 | 170,937204527894 | 1+120,816233140989i | 120.8204 | 1.5625 | 1+0,320111386954758i | 1.05 | 0.3098 | 1-0,00942382406724317i | 1 | -0.0094235 | 0,451292411677037-1,41538574235604i | 3.438 | -72.3152 | -0,0000166666666666667 | 0,0000162403176981714i | 1.624e-05 | 1.5708 | 1+0,0508981311715187i | 1.0013 | 0.050854 | 1+3,52122525650234i | 3.6605 | 1.2941 | -3,55222941848624+1,20705434062518i | 11.4846 | 161.2321 | 0,0884569513387862+2,27764441424606i | 7.1563 | 87.7759 | 0,105353322871077+5,57250933690908i | 14.9226 | 88.9169 | 7.1563 | 87.7759
[5 empty] | 24 | 1737.8008 | 68,0243543984883 | 1+120,325953430512i | 120.3301 | 1.5625 | 1+0,327567739020078i | 1.0523 | 0.31655 | 1-0,0235848772094456i | 1.0003 | -0.023581 | 0,999987920193118+0,0066726761652238i | 1 | 0.0066727 | 0,172777014794271-0,569393881872718i | -4.5092 | -73.1201 | 170,937204527894 | 1+123,630404726933i | 123.6344 | 1.5627 | 1+0,327567739020078i | 1.0523 | 0.31655 | 1-0,00964333312849669i | 1 | -0.009643 | 0,45076676543679-1,38336845410241i | 3.257 | -71.9519 | -0,0000166666666666667 | 0,000016618603292952i | 1.6619e-05 | 1.5708 | 1+0,0520837009480019i | 1.0014 | 0.052037 | 1+3,60324512922086i | 3.7394 | 1.3001 | -3,55179689248587+1,18788286996755i | 11.4694 | 161.5077 | 0,0627043743016515+2,22761027643423i | 6.9602 | 88.3876 | 0,042247692767446+5,44890189545696i | 14.7264 | 89.5558 | 6.9602 | 88.3876
[5 empty] | 25 | 1778.2794 | 68,0243543984883 | 1+123,128704934944i | 123.1328 | 1.5627 | 1+0,335197771836498i | 1.0547 | 0.32343 | 1-0,0241342395722279i | 1.0003 | -0.02413 | 0,999987350889359+0,00682810275963235i | 1 | 0.0068281 | 0,172564472473482-0,556687725127455i | -4.6893 | -72.7774 | 170,937204527894 | 1+126,510126789904i | 126.5141 | 1.5629 | 1+0,335197771836498i | 1.0547 | 0.32343 | 1-0,00986795521261954i | 1 | -0.0098676 | 0,450264774148655-1,35208426331563i | 3.0768 | -71.5815 | -0,0000166666666666667 | 0,0000170057002911716i | 1.7006e-05 | 1.5708 | 1+0,053296886192137i | 1.0014 | 0.053247 | 1+3,68717549020148i | 3.8204 | 1.306 | -3,55134409504216+1,16933911260234i | 11.4549 | 161.775 | 0,0381209101643879+2,17877605252267i | 6.7656 | 88.9976 | -0,0180001342492304+5,32822867596447i | 14.5317 | 90.1936 | 6.7656 | 88.9976
[5 empty] | 26 | 1819.7009 | 68,0243543984883 | 1+125,996740908532i | 126.0007 | 1.5629 | 1+0,343005530948409i | 1.0572 | 0.33043 | 1-0,0246963982282854i | 1.0003 | -0.024691 | 0,999986754755141+0,00698714970450461i | 1 | 0.0069871 | 0,172361344487483-0,544276576614126i | -4.8686 | -72.4281 | 170,937204527894 | 1+129,456926196658i | 129.4608 | 1.5631 | 1+0,343005530948409i | 1.0572 | 0.33043 | 1-0,0100978094172138i | 1.0001 | -0.010097 | 0,449785373430618-1,32151660825064i | 2.8975 | -71.2037 | -0,0000166666666666667 | 0,0000174018139367827i | 1.7402e-05 | 1.5708 | 1+0,0545383301507983i | 1.0015 | 0.054484 | 1+3,7730608404325i | 3.9033 | 1.3117 | -3,55087008163431+1,15141308577958i | 11.4409 | 162.0341 | 0,0146544312259486+2,13111451955889i | 6.5723 | 89.606 | -0,0755179098566636+5,21042255138032i | 14.3384 | 90.8304 | 6.5723 | 89.606
[5 empty] | 27 | 1862.0871 | 68,0243543984883 | 1+128,931582021914i | 128.9355 | 1.563 | 1+0,350995156133046i | 1.0598 | 0.33756 | 1-0,0252716512415793i | 1.0003 | -0.025266 | 0,999986130525982+0,00714990132863611i | 1 | 0.0071499 | 0,172167200140415-0,532153866016122i | -5.0469 | -72.0721 | 170,937204527894 | 1+132,472365379246i | 132.4761 | 1.5632 | 1+0,350995156133046i | 1.0598 | 0.33756 | 1-0,0103330176140215i | 1.0001 | -0.010333 | 0,449327546782342-1,29164930537432i | 2.719 | -70.8187 | -0,0000166666666666667 | 0,0000178071542544833i | 1.7807e-05 | 1.5708 | 1+0,055808691054006i | 1.0016 | 0.055751 | 1+3,86094671746351i | 3.9883 | 1.3174 | -3,55037386426696+1,13409512361256i | 11.4274 | 162.285 | -0,00774482320209269+2,08459915979753i | 6.3805 | 90.2129 | -0,13042759994865+5,09541811531021i | 14.1464 | 91.4663 | 6.3805 | 90.2129
[5 empty] | 28 | 1905.4607 | 68,0243543984883 | 1+131,934784366697i | 131.9386 | 1.5632 | 1+0,359170883595438i | 1.0625 | 0.34482 | 1-0,0258603036188715i | 1.0003 | -0.025855 | 0,999985476877809+0,00731644392509224i | 1 | 0.0073164 | 0,171981627777412-0,520313175259783i | -5.2244 | -71.7095 | 170,937204527894 | 1+135,55804316344i | 135.5617 | 1.5634 | 1+0,359170883595438i | 1.0625 | 0.34482 | 1-0,0105737045135419i | 1.0001 | -0.010573 | 0,448890323432161-1,26246654089842i | 2.5414 | -70.4263 | -0,0000166666666666667 | 0,0000182219361610752i | 1.8222e-05 | 1.5708 | 1+0,0571086424639264i | 1.0016 | 0.057047 | 1+3,95087971954982i | 4.0755 | 1.3229 | -3,54985440952019+1,1173758712028i | 11.4145 | 162.5277 | -0,0291243522179108+2,03920414069605i | 6.1901 | 90.8183 | -0,182845643025844+4,98315163329947i | 13.9559 | 92.1014 | 6.1901 | 90.8183
[5 empty] | 29 | 1949.8446 | 68,0243543984883 | 1+135,007940280513i | 135.0116 | 1.5634 | 1+0,367537048214496i | 1.0654 | 0.35221 | 1-0,0264626674714437i | 1.0004 | -0.026456 | 0,999984792424147+0,00748686579696194i | 1 | 0.0074868 | 0,171804233912722-0,508748235157028i | -5.4009 | -71.3402 | 170,937204527894 | 1+138,715595616439i | 138.7192 | 1.5636 | 1+0,367537048214496i | 1.0654 | 0.35221 | 1-0,0108199977311547i | 1.0001 | -0.01082 | 0,448472776280873-1,23395286250125i | 2.3648 | -70.0266 | -0,0000166666666666667 | 0,0000186463795794155i | 1.8646e-05 | 1.5708 | 1+0,0584388736320026i | 1.0017 | 0.058372 | 1+4,04290753035946i | 4.1647 | 1.3283 | -3,54931063651746+1,10124627887785i | 11.402 | 162.7624 | -0,0495294939728074+1,99490429564417i | 6.0011 | 91.4222 | -0,232883196902045+4,87356099589418i | 13.7668 | 92.7358 | 6.0011 | 91.4222
[5 empty] | 30 | 1995.2623 | 68,0243543984883 | 1+138,152679191307i | 138.1563 | 1.5636 | 1+0,376098085841448i | 1.0684 | 0.35973 | 1-0,0270790621805843i | 1.0004 | -0.027072 | 0,999984075713178+0,00766125730417763i | 1 | 0.0076612 | 0,171634642396232-0,497452922123771i | -5.5765 | -70.9642 | 170,937204527894 | 1+141,946696914353i | 141.9502 | 1.5638 | 1+0,376098085841448i | 1.0684 | 0.35973 | 1-0,0110720278547843i | 1.0001 | -0.011072 | 0,448074019937828-1,20609317123348i | 2.1891 | -69.6195 | -0,0000166666666666667 | 0,0000190807095550228i | 1.9081e-05 | 1.5708 | 1+0,0598000898644089i | 1.0018 | 0.059729 | 1+4,13707894425593i | 4.2562 | 1.3336 | -3,54874141480814+1,08569759653531i | 11.3901 | 162.9891 | -0,0690035217480486+1,95167510538974i | 5.8136 | 92.0249 | -0,280646374247099+4,76658567338995i | 13.5792 | 93.3696 | 5.8136 | 92.0249
[5 empty] | 31 | 2041.7379 | 68,0243543984883 | 1+141,370668481276i | 141.3742 | 1.5637 | 1+0,384858535651758i | 1.0715 | 0.36739 | 1-0,0277098145669266i | 1.0004 | -0.027703 | 0,999983325224661+0,00783971091142468i | 1 | 0.0078397 | 0,17147249361667-0,486421254972754i | -5.751 | -70.5815 | 170,937204527894 | 1+145,253060229857i | 145.2565 | 1.5639 | 1+0,384858535651758i | 1.0715 | 0.36739 | 1-0,0113299285141381i | 1.0001 | -0.011329 | 0,447693208845324-1,17887271360513i | 2.0144 | -69.205 | -0,0000166666666666667 | 0,0000195251563753993i | 1.9525e-05 | 1.5708 | 1+0,0611930128960088i | 1.0019 | 0.061117 | 1+4,23344389216934i | 4.3499 | 1.3388 | -3,54814556216117+1,07072136808619i | 11.3785 | 163.2078 | -0,0875877356680685+1,90949268012684i | 5.6275 | 92.6263 | -0,326236467463466+4,6621666721887i | 13.393 | 94.0028 | 5.6275 | 92.6263
[5 empty] | 32 | 2089.2961 | 68,0243543984883 | 1+144,663614370936i | 144.6671 | 1.5639 | 1+0,393823042551879i | 1.0748 | 0.37517 | 1-0,0283552590637353i | 1.0004 | -0.028348 | 0,99998253936671+0,00802232123716789i | 1 | 0.0080223 | 0,17131744373982-0,475647391779163i | -5.9246 | -70.1921 | 170,937204527894 | 1+148,636438640548i | 148.6398 | 1.5641 | 1+0,393823042551879i | 1.0748 | 0.37517 | 1-0,0115938364515595i | 1.0001 | -0.011593 | 0,447329535487241-1,15227707384928i | 1.8408 | -68.7831 | -0,0000166666666666667 | 0,0000199799556921319i | 1.998e-05 | 1.5708 | 1+0,062618381273032i | 1.002 | 0.062537 | 1+4,33205346807067i | 4.446 | 1.3439 | -3,54752184226756+1,05630942599083i | 11.3674 | 163.4186 | -0,105321550244172+1,8683337422132i | 5.4429 | 93.2265 | -0,369750163372263+4,56024649268374i | 13.2082 | 94.6355 | 5.4429 | 93.2265
[5 empty] | 33 | 2137.9621 | 68,0243543984883 | 1+148,033262823784i | 148.0366 | 1.564 | 1+0,402996359642022i | 1.0781 | 0.38309 | 1-0,0290157378942256i | 1.0004 | -0.029008 | 0,999981716472415+0,00820918510381895i | 1 | 0.0082092 | 0,171169163980064-0,46512562681755i | -6.097 | -69.7961 | 170,937204527894 | 1+152,098626058441i | 152.1019 | 1.5642 | 1+0,402996359642022i | 1.0781 | 0.38309 | 1-0,0118638915945299i | 1.0001 | -0.011863 | 0,446982228678195-1,12629216635926i | 1.6682 | -68.3538 | -0,0000166666666666667 | 0,0000204453486458386i | 2.0445e-05 | 1.5708 | 1+0,0640769507446579i | 1.0021 | 0.063989 | 1+4,43295995606224i | 4.5444 | 1.3489 | -3,54686896234741+1,04245388588004i | 11.3567 | 163.6215 | -0,122242577933499+1,82817560948541i | 5.2597 | 93.8254 | -0,411279748162103+4,46076908859959i | 13.025 | 95.2677 | 5.2597 | 93.8254
[5 empty] | 34 | 2187.7616 | 68,0243543984883 | 1+151,481400472033i | 151.4847 | 1.5642 | 1+0,412383350736336i | 1.0817 | 0.39114 | 1-0,0296916012530162i | 1.0004 | -0.029683 | 0,999980854796307+0,00840040158907349i | 1 | 0.0084004 | 0,171027339903826-0,454850387568657i | -6.2683 | -69.3933 | 170,937204527894 | 1+155,641458181133i | 155.6447 | 1.5644 | 1+0,412383350736336i | 1.0817 | 0.39114 | 1-0,012140237129861i | 1.0001 | -0.01214 | 0,446650551929572-1,10090422829539i | 1.4968 | -67.917 | -0,0000166666666666667 | 0,0000209215819940234i | 2.0922e-05 | 1.5708 | 1+0,0655694946637275i | 1.0021 | 0.065476 | 1+4,5362168580997i | 4.6451 | 1.3538 | -3,54618557065987+1,02914714125422i | 11.3464 | 163.8166 | -0,138386708890631+1,78899617914336i | 5.0781 | 94.4233 | -0,450913303035031+4,36367982771749i | 12.8432 | 95.8996 | 5.0781 | 94.4233
[5 empty] | 35 | 2238.7211 | 68,0243543984883 | 1+155,009855563906i | 155.0131 | 1.5643 | 1+0,42198899294175i | 1.0854 | 0.39932 | 1-0,030383207491806i | 1.0005 | -0.030374 | 0,999979952510655+0,00859607207844304i | 1 | 0.008596 | 0,17089167076334-0,444816231794642i | -6.4385 | -68.984 | 170,937204527894 | 1+159,266813465112i | 159.27 | 1.5645 | 1+0,42198899294175i | 1.0854 | 0.39932 | 1-0,0124230195796134i | 1.0001 | -0.012422 | 0,446333801888986-1,07609981235788i | 1.3265 | -67.4728 | -0,0000166666666666667 | 0,0000214089082419114i | 2.1409e-05 | 1.5708 | 1+0,0670968043967828i | 1.0022 | 0.066996 | 1+4,64187892235925i | 4.7484 | 1.3586 | -3,54547025391092+1,01638185825257i | 11.3365 | 164.004 | -0,153788187080216+1,75077391217498i | 4.898 | 95.02 | -0,488734890962826+4,26892545391885i | 12.6629 | 96.5312 | 4.898 | 95.02
[5 empty] | 36 | 2290.8677 | 68,0243543984883 | 1+158,620498932997i | 158.6237 | 1.5645 | 1+0,431818379296905i | 1.0893 | 0.40763 | 1-0,0310909233093772i | 1.0005 | -0.031081 | 0,99997900770159+0,00879630031901101i | 1 | 0.0087963 | 0,170761868859415-0,435017844681389i | -6.6075 | -68.568 | 170,937204527894 | 1+162,976614121735i | 162.9797 | 1.5647 | 1+0,431818379296905i | 1.0893 | 0.40763 | 1-0,012712388878785i | 1.0001 | -0.012712 | 0,446031306849905-1,05186577972242i | 1.1573 | -67.0212 | -0,0000166666666666667 | 0,0000219075857763296i | 2.1908e-05 | 1.5708 | 1+0,0686596897436603i | 1.0024 | 0.068552 | 1+4,75000217226596i | 4.8541 | 1.3633 | -3,54472153455726+1,0041509704848i | 11.3269 | 164.1836 | -0,168479682912188+1,71348781829578i | 4.7194 | 95.6156 | -0,524824734949557+4,17645405048586i | 12.4842 | 97.1624 | 4.7194 | 95.6156
[5 empty] | 37 | 2344.2288 | 68,0243543984883 | 1+162,315244990213i | 162.3183 | 1.5646 | 1+0,441876721472556i | 1.0933 | 0.41608 | 1-0,031815123946024i | 1.0005 | -0.031804 | 0,999978018365046+0,00900119247444094i | 1 | 0.0090011 | 0,170637658931804-0,425450036046379i | -6.7752 | -68.1455 | 170,937204527894 | 1+166,772827136416i | 166.7758 | 1.5648 | 1+0,441876721472556i | 1.0933 | 0.41608 | 1-0,0130084984548085i | 1.0001 | -0.013008 | 0,445742425328244-1,02818929313489i | 0.98941 | -66.5622 | -0,0000166666666666667 | 0,0000224178790027076i | 2.2418e-05 | 1.5708 | 1+0,0702589793668584i | 1.0025 | 0.070144 | 1+4,86064393619812i | 4.9624 | 1.3679 | -3,54393786800214+0,992447673916784i | 11.3176 | 164.3556 | -0,182492362553613+1,67711744137711i | 4.5424 | 96.2101 | -0,559259388178016+4,08621500459813i | 12.307 | 97.7934 | 4.5424 | 96.2101
[5 empty] | 38 | 2398.8329 | 68,0243543984883 | 1+166,096052738818i | 166.0991 | 1.5648 | 1+0,45216935253486i | 1.0975 | 0.42466 | 1-0,0325561933825099i | 1.0005 | -0.032545 | 0,999976982402507+0,00921085718126565i | 1 | 0.0092108 | 0,170518777575913-0,416107737610941i | -6.9417 | -67.7164 | 170,937204527894 | 1+170,657465311544i | 170.6604 | 1.5649 | 1+0,45216935253486i | 1.0975 | 0.42466 | 1-0,0133115053089005i | 1.0001 | -0.013311 | 0,44546654470295-1,00505781016188i | 0.82276 | -66.0959 | -0,0000166666666666667 | 0,0000229400584852685i | 2.294e-05 | 1.5708 | 1+0,0718955212309041i | 1.0026 | 0.071772 | 1+4,97386287788346i | 5.0734 | 1.3724 | -3,54311763968022+0,981265421801882i | 11.3087 | 164.5199 | -0,195855954064098+1,64164284533992i | 4.367 | 96.8035 | -0,592111896400646+3,9981589729695i | 12.1314 | 98.4241 | 4.367 | 96.8035
[5 empty] | 39 | 2454.7089 | 68,0243543984883 | 1+169,964926813127i | 169.9679 | 1.5649 | 1+0,462701729773048i | 1.1019 | 0.43337 | 1-0,0333145245436594i | 1.0006 | -0.033302 | 0,999975897616557+0,00942540560648797i | 1 | 0.0094254 | 0,170404972684597-0,406986000335365i | -7.1069 | -67.2809 | 170,937204527894 | 1+174,632588333698i | 174.6355 | 1.5651 | 1+0,462701729773048i | 1.1019 | 0.43337 | 1-0,0136215700993059i | 1.0001 | -0.013621 | 0,445203079917708-0,982459076593806i | 0.65741 | -65.6223 | -0,0000166666666666667 | 0,000023474401090486i | 2.3474e-05 | 1.5708 | 1+0,0735701830519562i | 1.0027 | 0.073438 | 1+5,08971902750352i | 5.187 | 1.3768 | -3,54225916202809+0,970597919648932i | 11.3 | 164.6767 | -0,208598810495415+1,60704460049062i | 4.1931 | 97.3958 | -0,623451952919466+3,91223784857149i | 11.9574 | 99.0545 | 4.1931 | 97.3958
[5 empty] | 40 | 2511.8864 | 68,0243543984883 | 1+173,923918541385i | 173.9268 | 1.565 | 1+0,473479437592944i | 1.1064 | 0.44221 | 1-0,034090519506692i | 1.0006 | -0.034077 | 0,999974761706221+0,00964495150652291i | 1 | 0.0096449 | 0,17029600291389-0,39807999181575i | -7.2707 | -66.8391 | 170,937204527894 | 1+178,700303865724i | 178.7031 | 1.5652 | 1+0,473479437592944i | 1.1064 | 0.44221 | 1-0,0139388572264809i | 1.0001 | -0.013938 | 0,444951472240991-0,960381119997138i | 0.4934 | -65.1414 | -0,0000166666666666667 | 0,000024021190133882i | 2.4021e-05 | 1.5708 | 1+0,0752838527578794i | 1.0028 | 0.075142 | 1+5,20827381352238i | 5.3034 | 1.3811 | -3,54136067133714+0,96043912021775i | 11.2916 | 164.826 | -0,220747970089357+1,57330377027772i | 4.0209 | 97.9869 | -0,653346046484016+3,82840472839131i | 11.785 | 99.6847 | 4.0209 | 97.9869
[5 empty] | 41 | 2570.3958 | 68,0243543984883 | 1+177,975127033407i | 177.9779 | 1.5652 | 1+0,484508190477892i | 1.1112 | 0.45118 | 1-0,0348845897144082i | 1.0006 | -0.03487 | 0,99997357226208+0,00986961128751257i | 1 | 0.0098696 | 0,170191637171519-0,38938499374117i | -7.4332 | -66.3909 | 170,937204527894 | 1+182,862768664236i | 182.8655 | 1.5653 | 1+0,484508190477892i | 1.1112 | 0.45118 | 1-0,0142635349202598i | 1.0001 | -0.014263 | 0,444711188081894-0,938812243412952i | 0.33076 | -64.6533 | -0,0000166666666666667 | 0,000024580715530245i | 2.4581e-05 | 1.5708 | 1+0,0770374389590339i | 1.003 | 0.076886 | 1+5,3295900952568i | 5.4226 | 1.3853 | -3,54042032448556+0,950783218532445i | 11.2835 | 164.9678 | -0,232329213702052+1,54040189844816i | 3.8504 | 98.5769 | -0,681857602421427+3,74661388217699i | 11.6143 | 100.3145 | 3.8504 | 98.5769
[5 empty] | 42 | 2630.268 | 68,0243543984883 | 1+182,120700293562i | 182.1234 | 1.5653 | 1+0,495793836018655i | 1.1162 | 0.46028 | 1-0,0356971561933431i | 1.0006 | -0.035682 | 0,999972326761163+0,0100995040670466i | 1 | 0.010099 | 0,170091654127122-0,380896399409956i | -7.5942 | -65.9366 | 170,937204527894 | 1+187,122189723169i | 187.1249 | 1.5655 | 1+0,495793836018655i | 1.1162 | 0.46028 | 1-0,0145957753290537i | 1.0001 | -0.014595 | 0,444481717859164-0,917741019198183i | 0.16955 | -64.1581 | -0,0000166666666666667 | 0,0000251532739473464i | 2.5153e-05 | 1.5708 | 1+0,0788318714300356i | 1.0031 | 0.078669 | 1+5,45373219620519i | 5.5447 | 1.3895 | -3,53943619554654+0,941624646902634i | 11.2757 | 165.1022 | -0,243367119577034+1,50832099658349i | 3.6815 | 99.1657 | -0,709047117298877+3,66682072212163i | 11.4452 | 100.9441 | 3.6815 | 99.1657
[5 empty] | 43 | 2691.5348 | 68,0243543984883 | 1+186,362836359666i | 186.3655 | 1.5654 | 1+0,507342358013883i | 1.1213 | 0.4695 | 1-0,0365286497769996i | 1.0007 | -0.036512 | 0,999971022561597+0,0103347517373198i | 1 | 0.010335 | 0,169995841743148-0,372609711303889i | -7.7537 | -65.4761 | 170,937204527894 | 1+191,480825443949i | 191.4834 | 1.5656 | 1+0,507342358013883i | 1.1213 | 0.4695 | 1-0,014935754611125i | 1.0001 | -0.014935 | 0,444262574921117-0,897156283006997i | 0.0097981 | -63.6559 | -0,0000166666666666667 | 0,0000257391689632377i | 2.5739e-05 | 1.5708 | 1+0,080668101602733i | 1.0032 | 0.080494 | 1+5,58076593815271i | 5.6697 | 1.3935 | -3,53840627226934+0,932958069941984i | 11.268 | 165.2292 | -0,253885115583945+1,477043531997i | 3.5143 | 99.7531 | -0,734972287404876+3,58898177344367i | 11.2778 | 101.5733 | 3.5143 | 99.7531
[5 empty] | 44 | 2754.2287 | 68,0243543984883 | 1+190,703784468412i | 190.7064 | 1.5656 | 1+0,519159879642802i | 1.1267 | 0.47886 | 1-0,0373795113342817i | 1.0007 | -0.037362 | 0,999969656896999+0,0105754790297607i | 1 | 0.010575 | 0,169903996825438-0,364520538719039i | -7.9118 | -65.0096 | 170,937204527894 | 1+195,940986832928i | 195.9435 | 1.5657 | 1+0,519159879642802i | 1.1267 | 0.47886 | 1-0,0152836530279892i | 1.0001 | -0.015282 | 0,444053294514116-0,87704712790896i | -0.14845 | -63.1467 | -0,0000166666666666667 | 0,0000263387112272114i | 2.6339e-05 | 1.5708 | 1+0,0825471030706687i | 1.0034 | 0.08236 | 1+5,71075867607081i | 5.7977 | 1.3974 | -3,53732845243037+0,924778379573212i | 11.2606 | 165.3488 | -0,263905529034514+1,44655241597334i | 3.3489 | 100.3392 | -0,759688131323238+3,51305464581961i | 11.1122 | 102.2022 | 3.3489 | 100.3392
[5 empty] | 45 | 2818.3829 | 68,0243543984883 | 1+195,145846247945i | 195.1484 | 1.5657 | 1+0,531252666711799i | 1.1324 | 0.48834 | 1-0,0382501920032495i | 1.0007 | -0.038232 | 0,999968226870611+0,0108218135811662i | 1 | 0.010822 | 0,16981592459253-0,356624595452122i | -8.0682 | -64.5374 | 170,937204527894 | 1+200,505038726711i | 200.5075 | 1.5658 | 1+0,531252666711799i | 1.1324 | 0.48834 | 1-0,0156396550399918i | 1.0001 | -0.015638 | 0,44385343279741-0,857402898641207i | -0.30516 | -62.6307 | -0,0000166666666666667 | 0,0000269522186245118i | 2.6952e-05 | 1.5708 | 1+0,0844698721052924i | 1.0036 | 0.08427 | 1+5,84377933382978i | 5.9287 | 1.4013 | -3,53620054005132+0,917080690008054i | 11.2534 | 165.4612 | -0,273449634182344+1,41683099233305i | 3.1852 | 100.9238 | -0,78324710686105+3,4389980056289i | 10.9483 | 102.8305 | 3.1852 | 100.9238
[5 empty] | 46 | 2884.0315 | 68,0243543984883 | 1+199,69137693822i | 199.6939 | 1.5658 | 1+0,543627130976647i | 1.1382 | 0.49794 | 1-0,0391411534303185i | 1.0008 | -0.039121 | 0,999966729449156+0,0110738860013761i | 1 | 0.011074 | 0,169731438262792-0,348917697541165i | -8.2231 | -64.0593 | 170,937204527894 | 1+205,175401046025i | 205.1778 | 1.5659 | 1+0,543627130976647i | 1.1382 | 0.49794 | 1-0,016003949404112i | 1.0001 | -0.016003 | 0,443662565902307-0,838213185991711i | -0.46029 | -62.1079 | -0,0000166666666666667 | 0,0000275800164448818i | 2.758e-05 | 1.5708 | 1+0,0864374281841973i | 1.0037 | 0.086223 | 1+5,97989844074311i | 6.0629 | 1.4051 | -3,53502024148196+0,909860332690317i | 11.2464 | 165.5662 | -0,282537697508472+1,38786302630509i | 3.0233 | 101.5069 | -0,805699222580651+3,36677154897189i | 10.7861 | 103.4583 | 3.0233 | 101.5069
[5 empty] | 47 | 2951.2092 | 68,0243543984883 | 1+204,342786639775i | 204.3452 | 1.5659 | 1+0,556289833542094i | 1.1443 | 0.50766 | 1-0,0400528680150307i | 1.0008 | -0.040031 | 0,999965161456402+0,0113318299425241i | 1 | 0.011332 | 0,169650358658501-0,341395761059401i | -8.3764 | -63.5758 | 170,937204527894 | 1+209,95455007879i | 209.9569 | 1.566 | 1+0,556289833542094i | 1.1443 | 0.50766 | 1-0,0163767292740436i | 1.0001 | -0.016375 | 0,443480289033636-0,819467821310819i | -0.61379 | -61.5786 | -0,0000166666666666667 | 0,0000282224375550355i | 2.8222e-05 | 1.5708 | 1+0,08845081453166i | 1.0039 | 0.088221 | 1+6,11918816896302i | 6.2004 | 1.4088 | -3,53378516134481+0,903112851189455i | 11.2396 | 165.664 | -0,291189020889886+1,35963269369112i | 2.8632 | 102.0883 | -0,827092144173946+3,29633597542322i | 10.6258 | 104.0854 | 2.8632 | 102.0883
[5 empty] | 48 | 3019.9517 | 68,0243543984883 | 1+209,102541591603i | 209.1049 | 1.566 | 1+0,569247488340652i | 1.1507 | 0.5175 | 1-0,0409858191605269i | 1.0008 | -0.040963 | 0,999963519566426+0,0115957821699021i | 1 | 0.011596 | 0,169572513826024-0,334054799961228i | -8.528 | -63.0868 | 170,937204527894 | 1+214,845019793084i | 214.8473 | 1.5661 | 1+0,569247488340652i | 1.1507 | 0.5175 | 1-0,0167581923026079i | 1.0001 | -0.016757 | 0,443306215611619-0,801156871148256i | -0.76563 | -61.0428 | -0,0000166666666666667 | 0,000028879822575149i | 2.888e-05 | 1.5708 | 1+0,0905110986717723i | 1.0041 | 0.090265 | 1+6,26172237174716i | 6.3411 | 1.4124 | -3,53249279833951+0,89683399603157i | 11.2329 | 165.7546 | -0,299421982744002+1,3321245703055i | 2.7049 | 102.6679 | -0,847471295907146+3,22765296248403i | 10.4673 | 104.7118 | 2.7049 | 102.6679
[5 empty] | 49 | 3090.2954 | 68,0243543984883 | 1+213,973165478782i | 213.9755 | 1.5661 | 1+0,582506965692409i | 1.1573 | 0.52746 | 1-0,0419405015298534i | 1.0009 | -0.041916 | 0,999961800296559+0,011865882634475i | 1 | 0.011866 | 0,16949773867132-0,326890923979193i | -8.6778 | -62.5926 | 170,937204527894 | 1+219,849403180683i | 219.8517 | 1.5662 | 1+0,582506965692409i | 1.1573 | 0.52746 | 1-0,0171485407465519i | 1.0001 | -0.017147 | 0,44313997645235-0,783270632012992i | -0.91576 | -60.5007 | -0,0000166666666666667 | 0,0000295525200594615i | 2.9553e-05 | 1.5708 | 1+0,0926193729944564i | 1.0043 | 0.092356 | 1+6,40757662261649i | 6.4851 | 1.416 | -3,53114054090499+0,891019719454159i | 11.2264 | 165.8381 | -0,307254077237966+1,30532362167585i | 2.5486 | 103.2455 | -0,866879957353678+3,16068514069885i | 10.3106 | 105.3373 | 2.5486 | 103.2455
[5 empty] | 50 | 3162.2777 | 68,0243543984883 | 1+218,957240770567i | 218.9595 | 1.5662 | 1+0,596075295947767i | 1.1642 | 0.53753 | 1-0,0429174213082391i | 1.0009 | -0.042891 | 0,99996+0,0121422745470841i | 1 | 0.012142 | 0,169425874609961-0,319900336570895i | -8.8259 | -62.0934 | 170,937204527894 | 1+224,970353631899i | 224.9726 | 1.5664 | 1+0,596075295947767i | 1.1642 | 0.53753 | 1-0,0175479815737875i | 1.0002 | -0.017546 | 0,442981218985117-0,765799625253208i | -1.0641 | -59.9525 | -0,0000166666666666667 | 0,0000302408866810833i | 3.0241e-05 | 1.5708 | 1+0,0947767553346645i | 1.0045 | 0.094494 | 1+6,55682825542543i | 6.6326 | 1.4194 | -3,52972566273759+0,885666170070232i | 11.22 | 165.9143 | -0,314701951647618+1,27921519298928i | 2.3941 | 103.821 | -0,88535935562332+3,09539606940267i | 10.1558 | 105.9618 | 2.3941 | 103.821
[5 empty] | 51 | 3235.9366 | 68,0243543984883 | 1+224,057410089651i | 224.0596 | 1.5663 | 1+0,609959673215026i | 1.1713 | 0.54771 | 1-0,0439170964714818i | 1.001 | -0.043889 | 0,999958114858078+0,0124251044543801i | 1 | 0.012425 | 0,169356769230956-0,313079332914785i | -8.9722 | -61.5893 | 170,937204527894 | 1+230,210586342445i | 230.2128 | 1.5665 | 1+0,609959673215026i | 1.1713 | 0.54771 | 1-0,0179567265731285i | 1.0002 | -0.017955 | 0,442829606504937-0,748734592053832i | -1.2108 | -59.3983 | -0,0000166666666666667 | 0,000030945287421109i | 3.0945e-05 | 1.5708 | 1+0,0969843895650696i | 1.0047 | 0.096682 | 1+6,70955640536528i | 6.7837 | 1.4228 | -3,52824531816402+0,880769687426762i | 11.2137 | 165.9835 | -0,32178144194737+1,25378499926966i | 2.2415 | 104.3942 | -0,902948753286602+3,03175021306605i | 10.003 | 106.5852 | 2.2415 | 104.3942
[5 empty] | 52 | 3311.3112 | 68,0243543984883 | 1+229,276377613316i | 229.2786 | 1.5664 | 1+0,624167459174797i | 1.1788 | 0.558 | 1-0,0449400570605853i | 1.001 | -0.04491 | 0,999956140872154+0,0127145223165236i | 1 | 0.012714 | 0,169290275973657-0,306424297953845i | -9.1167 | -61.0807 | 170,937204527894 | 1+235,572879753068i | 235.575 | 1.5666 | 1+0,624167459174797i | 1.1788 | 0.558 | 1-0,0183749924665841i | 1.0002 | -0.018373 | 0,442684817458704-0,732066488549068i | -1.3555 | -58.8384 | -0,0000166666666666667 | 0,0000316660957621346i | 3.1666e-05 | 1.5708 | 1+0,0992434462025628i | 1.0049 | 0.09892 | 1+6,86584205092276i | 6.9383 | 1.4262 | -3,52669653736799+0,876326796441787i | 11.2076 | 166.0455 | -0,328507606708551+1,22901911577198i | 2.0909 | 104.9649 | -0,919685532184399+2,96971291820614i | 9.852 | 107.2071 | 2.0909 | 104.9649
[5 empty] | 53 | 3388.4416 | 68,0243543984883 | 1+234,616910507222i | 234.619 | 1.5665 | 1+0,638706186983254i | 1.1866 | 0.56839 | 1-0,0459868454627942i | 1.0011 | -0.045954 | 0,99995407385514+0,0130106815866959i | 1 | 0.013011 | 0,169226253817067-0,299931704486143i | -9.2593 | -60.5676 | 170,937204527894 | 1+241,060077022712i | 241.0622 | 1.5666 | 1+0,638706186983254i | 1.1866 | 0.56839 | 1-0,0188030010242672i | 1.0002 | -0.018801 | 0,442546544763446-0,715786481047472i | -1.4985 | -58.2729 | -0,0000166666666666667 | 0,0000324036938862837i | 3.2404e-05 | 1.5708 | 1+0,101555123028875i | 1.0051 | 0.10121 | 1+7,02576805681578i | 7.0966 | 1.4294 | -3,52507622147022+0,872334201703569i | 11.2015 | 166.1005 | -0,334894759380517+1,20490396857993i | 1.9422 | 105.5329 | -0,935605273304676+2,90925039083318i | 9.703 | 107.8276 | 1.9422 | 105.5329
[5 empty] | 54 | 3467.3685 | 68,0243543984883 | 1+240,081840392601i | 240.0839 | 1.5666 | 1+0,653583565266325i | 1.1946 | 0.57889 | 1-0,0470580166991753i | 1.0011 | -0.047023 | 0,999951909422615+0,0133137392924621i | 1 | 0.013314 | 0,169164566980878-0,293598111301262i | -9.4 | -60.0504 | 170,937204527894 | 1+246,675087536i | 246.6771 | 1.5667 | 1+0,653583565266325i | 1.1946 | 0.57889 | 1-0,0192409791819804i | 1.0002 | -0.019239 | 0,442414495155264-0,699885941367102i | -1.6395 | -57.702 | -0,0000166666666666667 | 0,0000331584728778448i | 3.3158e-05 | 1.5708 | 1+0,103920645725657i | 1.0054 | 0.10355 | 1+7,18941921792956i | 7.2586 | 1.4326 | -3,52338113746192+0,868788781614729i | 11.1955 | 166.1484 | -0,34095649902553+1,18142632539301i | 1.7956 | 106.098 | -0,950741832900193+2,85032967440226i | 9.5561 | 108.4464 | 1.7956 | 106.098
[5 empty] | 55 | 3548.1339 | 68,0243543984883 | 1+245,674064847614i | 245.6761 | 1.5667 | 1+0,668807482206898i | 1.203 | 0.58948 | 1-0,0481541387188966i | 1.0012 | -0.048117 | 0,999949642983528+0,0136238561190294i | 1 | 0.013624 | 0,169105084637633-0,287420161361697i | -9.5387 | -59.5294 | 170,937204527894 | 1+252,420888445829i | 252.4229 | 1.5668 | 1+0,668807482206898i | 1.203 | 0.58948 | 1-0,0196891591615404i | 1.0002 | -0.019687 | 0,442288388567516-0,684356442278365i | -1.7786 | -57.1261 | -0,0000166666666666667 | 0,0000339308329306299i | 3.3931e-05 | 1.5708 | 1+0,106341268524355i | 1.0056 | 0.10594 | 1+7,35688230427587i | 7.4245 | 1.4357 | -3,52160791299224+0,865687582363204i | 11.1896 | 166.1893 | -0,346705739575461+1,15857328649014i | 1.6509 | 106.6599 | -0,96512741501331+2,79291862824104i | 9.4111 | 109.0632 | 1.6509 | 106.6599
[5 empty] | 56 | 3630.7805 | 68,0243543984883 | 1+251,396548943692i | 251.3985 | 1.5668 | 1+0,684386009727256i | 1.2118 | 0.60017 | 1-0,0492757927003624i | 1.0012 | -0.049236 | 0,999947269730458+0,0139411964944441i | 1 | 0.013941 | 0,169047680635381-0,281394580028239i | -9.6754 | -59.0047 | 170,937204527894 | 1+258,3005262519i | 258.3025 | 1.5669 | 1+0,684386009727256i | 1.2118 | 0.60017 | 1-0,0201477785939047i | 1.0002 | -0.020145 | 0,442167957537021-0,669189753052214i | -1.9157 | -56.5452 | -0,0000166666666666667 | 0,0000347211835601627i | 3.4721e-05 | 1.5708 | 1+0,108818274871219i | 1.0059 | 0.10839 | 1+7,52824610699981i | 7.5944 | 1.4387 | -3,51975303101132+0,863027811701232i | 11.1838 | 166.2231 | -0,352154737675458+1,13633227585647i | 1.5084 | 107.2185 | -0,978792640567474+2,73698590642483i | 9.2681 | 109.6779 | 1.5084 | 107.2185
[5 empty] | 57 | 3715.3523 | 68,0243543984883 | 1+257,252326817646i | 257.2543 | 1.5669 | 1+0,700327407768889i | 1.2208 | 0.61095 | 1-0,0504235733593599i | 1.0013 | -0.050381 | 0,999944784629416+0,0142659286767736i | 1 | 0.014266 | 0,168992233230242-0,275518173328456i | -9.8101 | -58.4767 | 170,937204527894 | 1+264,317118416i | 264.319 | 1.567 | 1+0,700327407768889i | 1.2208 | 0.61095 | 1-0,0206170806451669i | 1.0002 | -0.020614 | 0,44205294663695-0,654377835111526i | -2.0508 | -55.9597 | -0,0000166666666666667 | 0,0000355299438208082i | 3.553e-05 | 1.5708 | 1+0,111352978107799i | 1.0062 | 0.1109 | 1+7,70360148545777i | 7.7682 | 1.4417 | -3,51781282427071+0,860806832512649i | 11.178 | 166.2499 | -0,357315119176953+1,11469103246065i | 1.3679 | 107.7733 | -0,991766613177281+2,68250093707127i | 9.1272 | 110.2902 | 1.3679 | 107.7733
[5 empty] | 58 | 3801.894 | 68,0243543984883 | 1+263,244503280415i | 263.2464 | 1.567 | 1+0,71664012867205i | 1.2303 | 0.62181 | 1-0,0515980892643875i | 1.0013 | -0.051552 | 0,99994218240917+0,0145982248433195i | 1 | 0.014598 | 0,168938624828324-0,269787826267355i | -9.9428 | -57.9456 | 170,937204527894 | 1+270,473855014935i | 270.4757 | 1.5671 | 1+0,71664012867205i | 1.2303 | 0.62181 | 1-0,0210973141454864i | 1.0002 | -0.021094 | 0,441943111935225-0,639912837783211i | -2.1839 | -55.3699 | -0,0000166666666666667 | 0,000036357542527962i | 3.6358e-05 | 1.5708 | 1+0,113946722167303i | 1.0065 | 0.11346 | 1+7,88304141539254i | 7.9462 | 1.4446 | -3,51578346968437+0,859022156147967i | 11.1723 | 166.2698 | -0,362197904339975+1,09363760166954i | 1.2295 | 108.3242 | -1,00407698182344+2,62943390202637i | 8.9884 | 110.8999 | 1.2295 | 108.3242
[5 empty] | 59 | 3890.4514 | 68,0243543984883 | 1+269,376255463277i | 269.3781 | 1.5671 | 1+0,733332821657287i | 1.2401 | 0.63275 | 1-0,0527999631593246i | 1.0014 | -0.052751 | 0,999939457550063+0,0149382611819076i | 1.0001 | 0.014938 | 0,168886741736437-0,264200501179372i | -10.0734 | -57.4118 | 170,937204527894 | 1+276,774000431944i | 276.7758 | 1.5672 | 1+0,733332821657287i | 1.2401 | 0.63275 | 1-0,0215887337210219i | 1.0002 | -0.021585 | 0,441838220477287-0,62578709414907i | -2.3149 | -54.7759 | -0,0000166666666666667 | 0,000037204418485413i | 3.7204e-05 | 1.5708 | 1+0,116600882287164i | 1.0068 | 0.11608 | 1+8,06666103823015i | 8.1284 | 1.4475 | -3,51366098255406+0,857671435505769i | 11.1665 | 166.2826 | -0,366813531802147+1,07316032678817i | 1.0932 | 108.8708 | -1,01575000053234+2,57775571691554i | 8.8517 | 111.5066 | 1.0932 | 108.8708
[5 empty] | 60 | 3981.0717 | 68,0243543984883 | 1+275,650834502401i | 275.6526 | 1.5672 | 1+0,750414337411372i | 1.2502 | 0.64377 | 1-0,0540298322936187i | 1.0015 | -0.053977 | 0,999936604272302+0,0152862179843057i | 1.0001 | 0.015286 | 0,168836473921087-0,258753236120824i | -10.2018 | -56.8756 | 170,937204527894 | 1+283,220895087518i | 283.2227 | 1.5673 | 1+0,750414337411372i | 1.2502 | 0.64377 | 1-0,0220915999289369i | 1.0002 | -0.022088 | 0,441738049792139-0,611993116993199i | -2.4438 | -54.1782 | -0,0000166666666666667 | 0,0000380710207180036i | 3.8071e-05 | 1.5708 | 1+0,119316865738207i | 1.0071 | 0.11876 | 1+8,25455771152508i | 8.3149 | 1.4502 | -3,51144121066377+0,856752457838034i | 11.1608 | 166.2884 | -0,371171881369603+1,05324784071187i | 0.95901 | 109.4128 | -1,02681058519448+2,52743801153249i | 8.7171 | 112.1102 | 0.95901 | 109.4128
[5 empty] | 61 | 4073.8028 | 68,0243543984883 | 1+282,071567262649i | 282.0733 | 1.5673 | 1+0,767893732780063i | 1.2608 | 0.65486 | 1-0,0552883487601645i | 1.0015 | -0.055232 | 0,999933616523702+0,015642279741816i | 1.0001 | 0.015642 | 0,168787714775225-0,253443143301967i | -10.3281 | -56.3372 | 170,937204527894 | 1+289,81795721054i | 289.8197 | 1.5673 | 1+0,767893732780063i | 1.2608 | 0.65486 | 1-0,0226061793955511i | 1.0003 | -0.022602 | 0,441642387420606-0,598523594843781i | -2.5706 | -53.5769 | -0,0000166666666666667 | 0,0000389578087097085i | 3.8958e-05 | 1.5708 | 1+0,122096112570811i | 1.0074 | 0.12149 | 1+8,44683106058068i | 8.5058 | 1.453 | -3,50911982824984+0,856263137256258i | 11.1551 | 166.2872 | -0,375282295682891+1,03388905767865i | 0.827 | 109.9499 | -1,03728236765042+2,4784531105398i | 8.5846 | 112.7103 | 0.827 | 109.9499
[5 empty] | 62 | 4168.6938 | 68,0243543984883 | 1+288,641858101519i | 288.6436 | 1.5673 | 1+0,78578027557015i | 1.2718 | 0.66601 | 1-0,0565761798410507i | 1.0016 | -0.056516 | 0,99993048796685+0,0160066352430956i | 1.0001 | 0.016006 | 0,16874036089227-0,24826740755788i | -10.4523 | -55.7972 | 170,937204527894 | 1+296,568684650669i | 296.5704 | 1.5674 | 1+0,78578027557015i | 1.2718 | 0.66601 | 1-0,0231327449577091i | 1.0003 | -0.023129 | 0,441551030464821-0,585371388107344i | -2.6952 | -52.9724 | -0,0000166666666666667 | 0,0000398652526472588i | 3.9865e-05 | 1.5708 | 1+0,124940096378434i | 1.0078 | 0.1243 | 1+8,64358303127164i | 8.7012 | 1.4556 | -3,50669232985334+0,856201506914033i | 11.1494 | 166.279 | -0,379153600808911+1,01507316510897i | 0.69717 | 110.4818 | -1,04718774716796+2,43077401445505i | 8.4542 | 113.3066 | 0.69717 | 110.4818
[5 empty] | 63 | 4265.7952 | 68,0243543984883 | 1+295,36519067418i | 295.3669 | 1.5674 | 1+0,804083449463374i | 1.2832 | 0.67723 | 1-0,0578940083613629i | 1.0017 | -0.057829 | 0,999927211965656+0,0163794776742539i | 1.0001 | 0.016379 | 0,168694311846924-0,243223284857337i | -10.5742 | -55.2557 | 170,937204527894 | 1+303,476656732951i | 303.4783 | 1.5675 | 1+0,804083449463374i | 1.2832 | 0.67723 | 1-0,0236715758074417i | 1.0003 | -0.023667 | 0,44146378515797-0,572529525293382i | -2.8176 | -52.365 | -0,0000166666666666667 | 0,0000407938336694417i | 4.0794e-05 | 1.5708 | 1+0,127850325078933i | 1.0081 | 0.12716 | 1+8,8449179440971i | 8.9013 | 1.4582 | -3,50415402406402+0,856565710841108i | 11.1437 | 166.2638 | -0,382794125808175+0,996789615520919i | 0.56951 | 111.0081 | -1,05654793942939+2,38437438089671i | 8.3261 | 113.8988 | 0.56951 | 111.0081
[5 empty] | 64 | 4365.1583 | 68,0243543984883 | 1+302,245129780556i | 302.2468 | 1.5675 | 1+0,822812959044805i | 1.295 | 0.6885 | 1-0,0592425330512259i | 1.0018 | -0.059173 | 0,999923781571281+0,016761004721283i | 1.0001 | 0.016761 | 0,168649469982314-0,238308100848896i | -10.6939 | -54.7131 | 170,937204527894 | 1+310,54553615562i | 310.5471 | 1.5676 | 1+0,822812959044805i | 1.295 | 0.6885 | 1-0,0242229576399976i | 1.0003 | -0.024218 | 0,441380466453412-0,559991199327453i | -2.9379 | -51.7551 | -0,0000166666666666667 | 0,0000417440441222064i | 4.1744e-05 | 1.5708 | 1+0,130828341714088i | 1.0085 | 0.13009 | 1+9,05094254949285i | 9.106 | 1.4608 | -3,50150002716601+0,857353995402932i | 11.1379 | 166.2416 | -0,38621172132492+0,979028118508213i | 0.44405 | 111.5285 | -1,0653830231433+2,33922850606445i | 8.2001 | 114.4865 | 0.44405 | 111.5285
[5 empty] | 65 | 4466.8359 | 68,0243543984883 | 1+309,28532325543i | 309.2869 | 1.5676 | 1+0,84197873494834i | 1.3073 | 0.69982 | 1-0,0606224689162804i | 1.0018 | -0.060548 | 0,999920189507401+0,0171514186748735i | 1.0001 | 0.017151 | 0,168605740203013-0,233519249443451i | -10.8114 | -54.1699 | 170,937204527894 | 1+317,779070932115i | 317.7806 | 1.5676 | 1+0,84197873494834i | 1.3073 | 0.69982 | 1-0,0247871828053231i | 1.0003 | -0.024782 | 0,441300897632263-0,547749763950819i | -3.0559 | -51.1429 | -0,0000166666666666667 | 0,0000427163878197124i | 4.2716e-05 | 1.5708 | 1+0,133875725267738i | 1.0089 | 0.13308 | 1+9,26176608443173i | 9.3156 | 1.4632 | -3,49872525669672+0,858564700358683i | 11.1321 | 166.2124 | -0,389413777245926+0,961778632768817i | 0.32079 | 112.0425 | -1,07371198439096+2,29531130642806i | 8.0762 | 115.0695 | 0.32079 | 112.0425
[5 empty] | 66 | 4570.8819 | 68,0243543984883 | 1+316,48950390257i | 316.4911 | 1.5676 | 1+0,861590939122051i | 1.32 | 0.71118 | 1-0,0620345476167876i | 1.0019 | -0.061955 | 0,999916428154766+0,0175509265376713i | 1.0001 | 0.017551 | 0,168563029773504-0,228854191432482i | -10.9265 | -53.6264 | 170,937204527894 | 1+325,181096378322i | 325.1826 | 1.5677 | 1+0,861590939122051i | 1.32 | 0.71118 | 1-0,0253645504630692i | 1.0003 | -0.025359 | 0,441224909928659-0,53579873020475i | -3.1717 | -50.5289 | -0,0000166666666666667 | 0,0000437113803114587i | 4.3711e-05 | 1.5708 | 1+0,13699409150298i | 1.0093 | 0.13615 | 1+9,47750033034255i | 9.5301 | 1.4657 | -3,49582442493336+0,86019624949012i | 11.1263 | 166.1762 | -0,392407239472669+0,945031358171905i | 0.19975 | 112.5498 | -1,08155275881393+2,25259830060029i | 7.9546 | 115.6473 | 0.19975 | 112.5498
[5 empty] | 67 | 4677.3514 | 68,0243543984883 | 1+323,861491473912i | 323.863 | 1.5677 | 1+0,881659970216188i | 1.3332 | 0.72259 | 1-0,0634795178555655i | 1.002 | -0.063394 | 0,999912489535042+0,0179597401340334i | 1.0001 | 0.017959 | 0,168521248121649-0,224310453141277i | -11.0394 | -53.083 | 170,937204527894 | 1+332,755537146109i | 332.757 | 1.5678 | 1+0,881659970216188i | 1.3332 | 0.72259 | 1-0,0259553667412102i | 1.0003 | -0.02595 | 0,441152342171858-0,524131762997686i | -3.2852 | -49.9133 | -0,0000166666666666667 | 0,0000447295491556346i | 4.473e-05 | 1.5708 | 1+0,140185093818868i | 1.0098 | 0.13928 | 1+9,69825967237806i | 9.7497 | 1.468 | -3,49279203232226+0,862247140772602i | 11.1204 | 166.133 | -0,395198625849825+0,92877672785077i | 0.080924 | 113.05 | -1,08892227174531+2,21106559136816i | 7.8352 | 116.2197 | 0.080924 | 113.05
[5 empty] | 68 | 4786.3009 | 68,0243543984883 | 1+331,405194694847i | 331.4067 | 1.5678 | 1+0,902196469096684i | 1.3468 | 0.73403 | 1-0,0649581457749612i | 1.0021 | -0.064867 | 0,999908365293889+0,0183780762223398i | 1.0001 | 0.018378 | 0,16848030664677-0,219885625116409i | -11.15 | -52.54 | 170,937204527894 | 1+340,506409304232i | 340.5079 | 1.5679 | 1+0,902196469096684i | 1.3468 | 0.73403 | 1-0,0265599448983574i | 1.0004 | -0.026554 | 0,441083040444463-0,512742677753483i | -3.3965 | -49.2965 | -0,0000166666666666667 | 0,0000457714341988384i | 4.5771e-05 | 1.5708 | 1+0,143450424127068i | 1.0102 | 0.14248 | 1+9,92416116006351i | 9.9744 | 1.4704 | -3,48962236086944+0,864715936058895i | 11.1144 | 166.0826 | -0,397794041292278+0,913005400309527i | -0.035676 | 113.5426 | -1,09583647638433+2,17068984785827i | 7.7179 | 116.7862 | -0.035676 | 113.5426
[5 empty] | 69 | 4897.7882 | 68,0243543984883 | 1+339,124613336677i | 339.1261 | 1.5678 | 1+0,923211324487078i | 1.361 | 0.74549 | 1-0,0664712153630695i | 1.0022 | -0.066374 | 0,999904046683239+0,0188061566099219i | 1.0001 | 0.018806 | 0,168440118531913-0,215577360846767i | -11.2583 | -51.9979 | 170,937204527894 | 1+348,437822467703i | 348.4393 | 1.5679 | 1+0,923211324487078i | 1.361 | 0.74549 | 1-0,0271786054898521i | 1.0004 | -0.027172 | 0,44101685775601-0,501625437138963i | -3.5054 | -48.6789 | -0,0000166666666666667 | 0,000046837587862311i | 4.6838e-05 | 1.5708 | 1+0,146791813748931i | 1.0107 | 0.14575 | 1+10,1553245693578i | 10.2044 | 1.4726 | -3,48630946751211+0,867601250245667i | 11.1083 | 166.0253 | -0,400199192151354+0,897708251531174i | -0.15005 | 114.0274 | -1,10231039011043+2,131448287811i | 7.6028 | 117.3464 | -0.15005 | 114.0274
[5 empty] | 70 | 5011.8723 | 68,0243543984883 | 1+347,023840337342i | 347.0253 | 1.5679 | 1+0,944715678741862i | 1.3757 | 0.75698 | 1-0,068019528869414i | 1.0023 | -0.067915 | 0,99989952454274+0,0192442082706675i | 1.0001 | 0.019244 | 0,168400598559916-0,211383375517463i | -11.3643 | -51.4571 | 170,937204527894 | 1+356,553981976767i | 356.5554 | 1.568 | 1+0,944715678741862i | 1.3757 | 0.75698 | 1-0,027811676537729i | 1.0004 | -0.027805 | 0,440953653731248-0,490774147869087i | -3.6121 | -48.0608 | -0,0000166666666666667 | 0,000047928575434837i | 4.7929e-05 | 1.5708 | 1+0,150211034333463i | 1.0112 | 0.1491 | 1+10,3918724661605i | 10.4399 | 1.4749 | -3,48284717749457+0,870901739891878i | 11.1021 | 165.9608 | -0,402419399860423+0,882876367074935i | -0.2622 | 114.5037 | -1,10835812903065+2,09331865993938i | 7.49 | 117.9001 | -0.2622 | 114.5037
[5 empty] | 71 | 5128.6138 | 68,0243543984883 | 1+355,107063971556i | 355.1085 | 1.568 | 1+0,9667209337543i | 1.3909 | 0.76848 | 1-0,0696039072303095i | 1.0024 | -0.069492 | 0,999894789280324+0,0196924634653653i | 1.0001 | 0.019692 | 0,168361662932881-0,20730144479593i | -11.4679 | -50.9179 | 170,937204527894 | 1+364,859191126623i | 364.8606 | 1.5681 | 1+0,9667209337543i | 1.3909 | 0.76848 | 1-0,028459493704637i | 1.0004 | -0.028452 | 0,440893294312454-0,480183057588121i | -3.7165 | -47.4425 | -0,0000166666666666667 | 0,0000490449753724681i | 4.9045e-05 | 1.5708 | 1+0,153709898796676i | 1.0117 | 0.15252 | 1+10,6339302712973i | 10.6808 | 1.477 | -3,47922907777336+0,874616091257742i | 11.0958 | 165.8892 | -0,404459613898858+0,868501034150438i | -0.37213 | 114.9713 | -1,11399294085126+2,05627922634802i | 7.3793 | 118.4467 | -0.37213 | 114.9713
[5 empty] | 72 | 5248.0746 | 68,0243543984883 | 1+363,378570071488i | 363.3799 | 1.568 | 1+0,989238757001884i | 1.4066 | 0.77999 | 1-0,0712251905041356i | 1.0025 | -0.071105 | 0,999889830851866+0,0201511598648531i | 1.0001 | 0.020151 | 0,168323229094674-0,203329403649566i | -11.5692 | -50.3808 | 170,937204527894 | 1+373,357853449098i | 373.3592 | 1.5681 | 1+0,989238757001884i | 1.4066 | 0.77999 | 1-0,0291224004718133i | 1.0004 | -0.029114 | 0,440835651475111-0,469846551825079i | -3.8186 | -46.8246 | -0,0000166666666666667 | 0,0000501873796052288i | 5.0187e-05 | 1.5708 | 1+0,157290262282822i | 1.0123 | 0.15601 | 1+10,8816263270207i | 10.9275 | 1.4792 | -3,47544851048107+0,878743007732565i | 11.0893 | 165.8105 | -0,40632442411296+0,8545737336568i | -0.47985 | 115.4297 | -1,11922723616258+2,02030874498812i | 7.2708 | 118.9859 | -0.47985 | 115.4297
[5 empty] | 73 | 5370.318 | 68,0243543984883 | 1+371,842744299154i | 371.8441 | 1.5681 | 1+1,01228108773255i | 1.4229 | 0.7915 | 1-0,0728842383167435i | 1.0027 | -0.072756 | 0,999884638739875+0,0206205406760334i | 1.0001 | 0.02062 | 0,168285215556087-0,199465145194294i | -11.6681 | -49.8463 | 170,937204527894 | 1+382,054475047446i | 382.0558 | 1.5682 | 1+1,01228108773255i | 1.4229 | 0.7915 | 1-0,0298007483212003i | 1.0004 | -0.029792 | 0,440780602956428-0,459759151021963i | -3.9183 | -46.2073 | -0,0000166666666666667 | 0,0000513563938509647i | 5.1356e-05 | 1.5708 | 1+0,160954023148014i | 1.0129 | 0.15959 | 1+11,135091965058i | 11.1799 | 1.4812 | -3,47149856647964+0,883281196619282i | 11.0828 | 165.7247 | -0,408018072431618+0,841086132174359i | -0.58536 | 115.8784 | -1,12407261822393+1,98538645212456i | 7.1645 | 119.5174 | -0.58536 | 115.8784
[5 empty] | 74 | 5495.4087 | 68,0243543984883 | 1+380,504074471769i | 380.5054 | 1.5682 | 1+1,03586014329506i | 1.4398 | 0.80301 | 1-0,0745819303172442i | 1.0028 | -0.074444 | 0,999879201931184+0,0211008547708252i | 1.0001 | 0.0211 | 0,168247541722268-0,195706619573379i | -11.7647 | -49.3146 | 170,937204527894 | 1+390,953666985554i | 390.9549 | 1.5682 | 1+1,03586014329506i | 1.4398 | 0.80301 | 1-0,0304948969218067i | 1.0005 | -0.030485 | 0,440728031996029-0,449915507633163i | -4.0158 | -45.591 | -0,0000166666666666667 | 0,0000525526379365027i | 5.2553e-05 | 1.5708 | 1+0,164703123966757i | 1.0135 | 0.16324 | 1+11,3944615762456i | 11.4383 | 1.4833 | -3,46737207903892+0,888229355243542i | 11.076 | 165.6316 | -0,409544464014172+0,828030073897107i | -0.68867 | 116.317 | -1,12853991133373+1,95149204479144i | 7.0603 | 120.0406 | -0.68867 | 116.317
[5 empty] | 75 | 5623.4133 | 68,0243543984883 | 1+389,367152941235i | 389.3684 | 1.5682 | 1+1,05998842561677i | 1.4572 | 0.81451 | 1-0,0763191666444074i | 1.0029 | -0.076172 | 0,999873508893593+0,0215923568181193i | 1.0001 | 0.021592 | 0,168210127722091-0,192051832865922i | -11.859 | -48.7862 | 170,937204527894 | 1+400,060147732781i | 400.0614 | 1.5683 | 1+1,05998842561677i | 1.4572 | 0.81451 | 1-0,0312052143204087i | 1.0005 | -0.031195 | 0,440677827088346-0,440310403294552i | -4.1109 | -44.9761 | -0,0000166666666666667 | 0,0000537767461262909i | 5.3777e-05 | 1.5708 | 1+0,168539552561931i | 1.0141 | 0.16697 | 1+11,6598726817845i | 11.7027 | 1.4852 | -3,46306161767889+0,893586156355162i | 11.0691 | 165.5314 | -0,410907177867614+0,81539757249405i | -0.78981 | 116.7451 | -1,13263918786862+1,9186056632129i | 6.9582 | 120.5553 | -0.78981 | 116.7451
[5 empty] | 76 | 5754.3994 | 68,0243543984883 | 1+398,436679029073i | 398.4379 | 1.5683 | 1+1,08467872783235i | 1.4753 | 0.826 | 1-0,0780968684039291i | 1.003 | -0.077939 | 0,999867547551407+0,022095307418807i | 1.0001 | 0.022095 | 0,168172894239075-0,188498846024414i | -11.9508 | -48.2616 | 170,937204527894 | 1+409,378745665757i | 409.38 | 1.5684 | 1+1,08467872783235i | 1.4753 | 0.826 | 1-0,0319320771366932i | 1.0005 | -0.031921 | 0,440629881746126-0,430938746060772i | -4.2037 | -44.3629 | -0,0000166666666666667 | 0,0000550293674586945i | 5.5029e-05 | 1.5708 | 1+0,172465343058757i | 1.0148 | 0.17079 | 1+11,9314660061558i | 11.9733 | 1.4872 | -3,45855948221842+0,899350232789935i | 11.0621 | 165.4238 | -0,412109476969977+0,803180802887836i | -0.88878 | 117.1622 | -1,13637979407389+1,88670787316638i | 6.8583 | 121.0609 | -0.88878 | 117.1622
[5 empty] | 77 | 5888.4366 | 68,0243543984883 | 1+407,717461518068i | 407.7187 | 1.5683 | 1+1,10994414106685i | 1.494 | 0.83746 | 1-0,079915978156813i | 1.0032 | -0.079746 | 0,999861305259819+0,0226099732439543i | 1.0001 | 0.022609 | 0,16813576234351-0,185045773840749i | -12.0404 | -47.7412 | 170,937204527894 | 1+418,914401628456i | 418.9156 | 1.5684 | 1+1,10994414106685i | 1.494 | 0.83746 | 1-0,0326758707629468i | 1.0005 | -0.032664 | 0,440584094274598-0,421795567709267i | -4.2943 | -43.7519 | -0,0000166666666666667 | 0,0000563111660901248i | 5.6311e-05 | 1.5708 | 1+0,176482576963323i | 1.0155 | 0.17468 | 1+12,2093855517353i | 12.2503 | 1.4891 | -3,45385769707737+0,905520161360505i | 11.0548 | 165.309 | -0,413154317936749+0,791372092939276i | -0.9856 | 117.5679 | -1,13977037468694+1,85577964826618i | 6.7605 | 121.5571 | -0.9856 | 117.5679
[5 empty] | 78 | 6025.5959 | 68,0243543984883 | 1+417,214421201937i | 417.2156 | 1.5684 | 1+1,13579806137679i | 1.5133 | 0.84889 | 1-0,0817774604191286i | 1.0033 | -0.081596 | 0,999854768778092+0,0231366271761937i | 1.0001 | 0.023136 | 0,168098653325449-0,181690783940162i | -12.1276 | -47.2253 | 170,937204527894 | 1+428,672171551884i | 428.6733 | 1.5685 | 1+1,13579806137679i | 1.5133 | 0.84889 | 1-0,033436989568395i | 1.0006 | -0.033425 | 0,440540367555799-0,412876021109687i | -4.3825 | -43.1434 | -0,0000166666666666667 | 0,0000576228216471823i | 5.7623e-05 | 1.5708 | 1+0,180593384266217i | 1.0162 | 0.17867 | 1+12,4937786751446i | 12.5337 | 1.4909 | -3,44894800588281+0,912094445945415i | 11.0473 | 165.1869 | -0,414044360267103+0,779963915026752i | -1.0803 | 117.9616 | -1,14281889647427+1,82580235214548i | 6.6648 | 122.0436 | -1.0803 | 117.9616
[5 empty] | 79 | 6165.95 | 68,0243543984883 | 1+426,932593494413i | 426.9338 | 1.5685 | 1+1,16225419685293i | 1.5332 | 0.8603 | 1-0,0836823021734111i | 1.0035 | -0.083488 | 0,999847924241472+0,0236755484544115i | 1.0001 | 0.023675 | 0,168061488528181-0,178432095802471i | -12.2125 | -46.7144 | 170,937204527894 | 1+438,657229134816i | 438.6584 | 1.5685 | 1+1,16225419685293i | 1.5332 | 0.8603 | 1-0,0342158371083033i | 1.0006 | -0.034202 | 0,440498608842596-0,404175377657207i | -4.4685 | -42.5376 | -0,0000166666666666667 | 0,0000589650295870054i | 5.8965e-05 | 1.5708 | 1+0,184799944571885i | 1.0169 | 0.18274 | 1+12,7847961653823i | 12.8238 | 1.4927 | -3,44382186643569+0,91907149974698i | 11.0396 | 165.0574 | -0,414781975206907+0,768948877509803i | -1.1729 | 118.3431 | -1,14553267076242+1,79675772051622i | 6.5711 | 122.5198 | -1.1729 | 118.3431
[5 empty] | 80 | 6309.5734 | 68,0243543984883 | 1+436,87713109908i | 436.8783 | 1.5685 | 1+1,1893265748885i | 1.5539 | 0.87166 | 1-0,085631513391972i | 1.0037 | -0.085423 | 0,999840757131779+0,0242270228218027i | 1.0001 | 0.024226 | 0,16802418918188-0,175267979810118i | -12.2951 | -46.2088 | 170,937204527894 | 1+448,87486858695i | 448.876 | 1.5686 | 1+1,1893265748885i | 1.5539 | 0.87166 | 1-0,0350128263379465i | 1.0006 | -0.034999 | 0,440458729561993-0,395689024768514i | -4.5522 | -41.9351 | -0,0000166666666666667 | 0,0000603385015660099i | 6.0339e-05 | 1.5708 | 1+0,189104488254282i | 1.0177 | 0.1869 | 1+13,0825923237735i | 13.1208 | 1.4945 | -3,43847044609801+0,926449626689642i | 11.0317 | 164.9205 | -0,415369254265744+0,758319716066776i | -1.2634 | 118.7117 | -1,14791837504281+1,76862784308678i | 6.4795 | 122.9854 | -1.2634 | 118.7117
[5 empty] | 81 | 6456.5423 | 68,0243543984883 | 1+447,05330674141i | 447.0544 | 1.5686 | 1+1,21702954961668i | 1.5752 | 0.88298 | 1-0,0876261275724007i | 1.0038 | -0.087403 | 0,999833252246612+0,0247913426773767i | 1.0001 | 0.02479 | 0,167986676237038-0,172196756322438i | -12.3754 | -45.7091 | 170,937204527894 | 1+459,330507435971i | 459.3316 | 1.5686 | 1+1,21702954961668i | 1.5752 | 0.88298 | 1-0,0358283798315637i | 1.0006 | -0.035813 | 0,440420645127267-0,387412463439066i | -4.6337 | -41.3362 | -0,0000166666666666667 | 0,0000617439658172193i | 6.1744e-05 | 1.5708 | 1+0,193509297639445i | 1.0186 | 0.19115 | 1+13,3873250457834i | 13.4246 | 1.4962 | -3,43288461766672+0,934227001932697i | 11.0235 | 164.7762 | -0,415808017425441+0,748069284896969i | -1.3519 | 119.0671 | -1,14998207373021+1,74139514531885i | 6.3898 | 123.44 | -1.3519 | 119.0671
[5 empty] | 82 | 6606.9345 | 68,0243543984883 | 1+457,466515964423i | 457.4676 | 1.5686 | 1+1,24537780952135i | 1.5972 | 0.89425 | 1-0,0896672022855368i | 1.004 | -0.089428 | 0,999825393667104+0,0253688072309903i | 1.0001 | 0.025368 | 0,167948870197367-0,169216794775643i | -12.4534 | -45.2155 | 170,937204527894 | 1+470,029689399992i | 470.0308 | 1.5687 | 1+1,24537780952135i | 1.5972 | 0.89425 | 1-0,0366629300064122i | 1.0007 | -0.036647 | 0,440384274758576-0,379341305860407i | -4.7129 | -40.7412 | -0,0000166666666666667 | 0,0000631821675363829i | 6.3182e-05 | 1.5708 | 1+0,198016708215615i | 1.0194 | 0.19549 | 1+13,6991559047348i | 13.7356 | 1.4979 | -3,42705495580484+0,942401651473209i | 11.015 | 164.6243 | -0,416099821078141+0,738190547778336i | -1.4384 | 119.4089 | -1,15172923815505+1,7150423700057i | 6.3021 | 123.8832 | -1.4384 | 119.4089
[5 empty] | 83 | 6760.8298 | 68,0243543984883 | 1+468,122279989486i | 468.1233 | 1.5687 | 1+1,27438638522515i | 1.6199 | 0.90546 | 1-0,0917558197362107i | 1.0042 | -0.0915 | 0,999817164724154+0,0259597226619937i | 1.0002 | 0.025959 | 0,167910690951801-0,166326512807976i | -12.5291 | -44.7284 | 170,937204527894 | 1+480,978087326911i | 480.9791 | 1.5687 | 1+1,27438638522515i | 1.6199 | 0.90546 | 1-0,0375169193520414i | 1.0007 | -0.037499 | 0,44034954131164-0,37147127309623i | -4.7899 | -40.1504 | -0,0000166666666666667 | 0,0000646538692770892i | 6.4654e-05 | 1.5708 | 1+0,202629109871541i | 1.0203 | 0.19992 | 1+14,0182502374766i | 14.0539 | 1.4996 | -3,42097173410661+0,950971430817997i | 11.0063 | 164.465 | -0,416245965732453+0,72867656897268i | -1.5229 | 119.7365 | -1,15316476586983+1,68955255865598i | 6.2163 | 124.3146 | -1.5229 | 119.7365
[5 empty] | 84 | 6918.3097 | 68,0243543984883 | 1+479,02624864373i | 479.0273 | 1.5687 | 1+1,3040706574589i | 1.6434 | 0.91661 | 1-0,0938930873370404i | 1.0044 | -0.093619 | 0,999808547963071+0,02656440228157i | 1.0002 | 0.026563 | 0,167872057605253-0,163524375409548i | -12.6026 | -44.2484 | 170,937204527894 | 1+492,181506202228i | 492.1825 | 1.5688 | 1+1,3040706574589i | 1.6434 | 0.91661 | 1-0,0383908006649062i | 1.0007 | -0.038372 | 0,44031637111412-0,363798192816007i | -4.8648 | -39.5642 | -0,0000166666666666667 | 0,0000661598513550813i | 6.616e-05 | 1.5708 | 1+0,207348948163635i | 1.0213 | 0.20445 | 1+14,3447772320478i | 14.3796 | 1.5012 | -3,41462492287876+0,959934002706739i | 10.9972 | 164.298 | -0,416247503526829+0,719520503971252i | -1.6054 | 120.0497 | -1,15429299935046+1,66490903266867i | 6.1324 | 124.7338 | -1.6054 | 120.0497
[5 empty] | 85 | 7079.4578 | 68,0243543984883 | 1+490,184203355666i | 490.1852 | 1.5688 | 1+1,33444636521664i | 1.6676 | 0.9277 | 1-0,0960801382955982i | 1.0046 | -0.095786 | 0,999799525106549+0,0271831666988575i | 1.0002 | 0.027182 | 0,167832888307773-0,160808894096337i | -12.6739 | -43.7756 | 170,937204527894 | 1+503,645886226926i | 503.6469 | 1.5688 | 1+1,33444636521664i | 1.6676 | 0.9277 | 1-0,0392850372884458i | 1.0008 | -0.039265 | 0,44028469380936-0,356317997084987i | -4.9375 | -38.9829 | -0,0000166666666666667 | 0,0000677009122619911i | 6.7701e-05 | 1.5708 | 1+0,212178725612633i | 1.0223 | 0.20908 | 1+14,6789100173831i | 14.7129 | 1.5028 | -3,40800418772599+0,969286813872239i | 10.9878 | 164.1235 | -0,416105245590082+0,710715590074718i | -1.686 | 120.3478 | -1,15511774417411+1,64109537428696i | 6.0503 | 125.1406 | -1.686 | 120.3478
[5 empty] | 86 | 7244.3596 | 68,0243543984883 | 1+501,602060220578i | 501.6031 | 1.5688 | 1+1,36552961410072i | 1.6925 | 0.93871 | 1-0,0983181322152515i | 1.0048 | -0.098003 | 0,9997900770159+0,0278163439909404i | 1.0002 | 0.027815 | 0,167793100081754-0,158178626107856i | -12.7429 | -43.3106 | 170,937204527894 | 1+515,377305967045i | 515.3783 | 1.5689 | 1+1,36552961410072i | 1.6925 | 0.93871 | 1-0,0402001033587547i | 1.0008 | -0.040178 | 0,440254442207184-0,349026720209397i | -5.008 | -38.4068 | -0,0000166666666666667 | 0,0000692778690887096i | 6.9278e-05 | 1.5708 | 1+0,217121003030469i | 1.0233 | 0.2138 | 1+15,0208257551079i | 15.0541 | 1.5043 | -3,40109888903431+0,979027070828315i | 10.9781 | 163.9412 | -0,415819769289655+0,702255136802644i | -1.7648 | 120.6307 | -1,15564228675585+1,61809540732072i | 5.9701 | 125.5344 | -1.7648 | 120.6307
[5 empty] | 87 | 7413.1024 | 68,0243543984883 | 1+513,285873137306i | 513.2868 | 1.5688 | 1+1,39733688486111i | 1.7183 | 0.94965 | 1-0,100608255709999i | 1.005 | -0.10027 | 0,999780183650457+0,0284642698768002i | 1.0002 | 0.028463 | 0,167752608646821-0,155632173628016i | -12.8098 | -42.8536 | 170,937204527894 | 1+527,38198557661i | 527.3829 | 1.5689 | 1+1,39733688486111i | 1.7183 | 0.94965 | 1-0,0411364840559757i | 1.0008 | -0.041113 | 0,440225552141369-0,341920496635709i | -5.0765 | -37.8363 | -0,0000166666666666667 | 0,00007089155795862i | 7.0892e-05 | 1.5708 | 1+0,222178400878047i | 1.0244 | 0.21863 | 1+15,3707057334721i | 15.4032 | 1.5058 | -3,39389808245282+0,989151714681365i | 10.968 | 163.7512 | -0,415391425409164+0,694132516129363i | -1.8418 | 120.8977 | -1,15586941172741+1,59589317763043i | 5.8916 | 125.915 | -1.8418 | 120.8977
[5 empty] | 88 | 7585.7758 | 68,0243543984883 | 1+525,241837018114i | 525.2428 | 1.5689 | 1+1,42988504213379i | 1.7449 | 0.9605 | 1-0,102951723033633i | 1.0053 | -0.10259 | 0,999769824025065+0,0291272878953178i | 1.0002 | 0.029126 | 0,16771132824204-0,153168183028673i | -12.8745 | -42.405 | 170,937204527894 | 1+539,666290095655i | 539.6672 | 1.5689 | 1+1,42988504213379i | 1.7449 | 0.9605 | 1-0,0420946758615489i | 1.0009 | -0.04207 | 0,440197962333565-0,33499555890287i | -5.1428 | -37.2715 | -0,0000166666666666667 | 0,0000725428344709208i | 7.2543e-05 | 1.5708 | 1+0,227353600654649i | 1.0255 | 0.22355 | 1+15,7287354634717i | 15.7605 | 1.5073 | -3,38639052047966+0,999657394967369i | 10.9576 | 163.5535 | -0,414820345297569+0,686341152544347i | -1.9169 | 121.1485 | -1,15580141904237+1,57447293336778i | 5.8148 | 126.2819 | -1.9169 | 121.1485
[5 empty] | 89 | 7762.4712 | 68,0243543984883 | 1+537,476291073306i | 537.4772 | 1.5689 | 1+1,46319134338258i | 1.7723 | 0.97127 | 1-0,105349776723545i | 1.0055 | -0.10496 | 0,99975897616557+0,0298057495874228i | 1.0002 | 0.029804 | 0,167669171445091-0,150785344135427i | -12.9372 | -41.9651 | 170,937204527894 | 1+552,236732825037i | 552.2376 | 1.569 | 1+1,46319134338258i | 1.7723 | 0.97127 | 1-0,0430751868214529i | 1.0009 | -0.043049 | 0,440171614263327-0,328248235646447i | -5.2072 | -36.7129 | -0,0000166666666666667 | 0,0000742325741542761i | 7.4233e-05 | 1.5708 | 1+0,2326493463197i | 1.0267 | 0.22858 | 1+16,0951047772083i | 16.1261 | 1.5087 | -3,37856465526389+1,01054044252308i | 10.9468 | 163.3479 | -0,414106448033157+0,678874512937356i | -1.9904 | 121.3828 | -1,15544014089295+1,55381910497158i | 5.7396 | 126.635 | -1.9904 | 121.3828
[5 empty] | 90 | 7943.2823 | 68,0243543984883 | 1+549,995722172364i | 549.9966 | 1.569 | 1+1,49727344804925i | 1.8005 | 0.98195 | 1-0,107803688259546i | 1.0058 | -0.10739 | 0,999747617062208+0,0305000146824847i | 1.0002 | 0.030498 | 0,167626048988-0,148482389515167i | -12.9977 | -41.5344 | 170,937204527894 | 1+565,099978779878i | 565.1009 | 1.569 | 1+1,49727344804925i | 1.8005 | 0.98195 | 1-0,0440785368155769i | 1.001 | -0.04405 | 0,440146452043992-0,32167494965357i | -5.2695 | -36.1607 | -0,0000166666666666667 | 0,000075961672931032i | 7.5962e-05 | 1.5708 | 1+0,238068445747647i | 1.0279 | 0.23372 | 1+16,4700079285418i | 16.5003 | 1.5102 | -3,37040864274266+1,02179684140811i | 10.9355 | 163.1344 | -0,413249447646633+0,67172609631066i | -2.0622 | 121.6 | -1,15478695852546+1,53391628492174i | 5.6661 | 126.9737 | -2.0622 | 121.6
[5 empty] | 91 | 8128.3052 | 68,0243543984883 | 1+562,806768283374i | 562.8077 | 1.569 | 1+1,53214942691685i | 1.8296 | 0.99254 | 1-0,110314758738013i | 1.0061 | -0.10987 | 0,999735722620797+0,0312104512890468i | 1.0002 | 0.031209 | 0,167581869569094-0,146258093784926i | -13.0561 | -41.113 | 170,937204527894 | 1+578,262848223454i | 578.2637 | 1.5691 | 1+1,53214942691685i | 1.8296 | 0.99254 | 1-0,0451052578333692i | 1.001 | -0.045075 | 0,440122422304148-0,315272215967727i | -5.3298 | -35.6151 | -0,0000166666666666667 | 0,0000777310475922478i | 7.7731e-05 | 1.5708 | 1+0,243613772216739i | 1.0292 | 0.23896 | 1+16,8536436960853i | 16.8833 | 1.5115 | -3,36191034823566+1,03342219990292i | 10.9238 | 162.913 | -0,41224886044819+0,664889423322702i | -2.1323 | 121.8 | -1,15384281904122+1,51474920725724i | 5.5941 | 127.2979 | -2.1323 | 121.8
[5 empty] | 92 | 8317.6377 | 68,0243543984883 | 1+575,916221992554i | 575.9171 | 1.5691 | 1+1,56783777169098i | 1.8596 | 1.003 | 1-0,11288431956175i | 1.0064 | -0.11241 | 0,999723267611632+0,0319374360900013i | 1.0002 | 0.031935 | 0,167536539660738-0,144111272941575i | -13.1126 | -40.7014 | 170,937204527894 | 1+591,732320283369i | 591.7332 | 1.5691 | 1+1,56783777169098i | 1.8596 | 1.003 | 1-0,0461558942559032i | 1.0011 | -0.046123 | 0,440099474074428-0,309036640042363i | -5.3881 | -35.0764 | -0,0000166666666666667 | 0,0000795416362837889i | 7.9542e-05 | 1.5708 | 1+0,249288265932468i | 1.0306 | 0.24431 | 1+17,2462154886008i | 17.2752 | 1.5129 | -3,35305735362824+1,04541172061786i | 10.9117 | 162.6836 | -0,411104012504585+0,658358025670569i | -2.2008 | 121.9822 | -1,15260825227253+1,49630272686977i | 5.5236 | 127.6072 | -2.2008 | 121.9822
[5 empty] | 93 | 8511.3804 | 68,0243543984883 | 1+589,331034105788i | 589.3319 | 1.5691 | 1+1,60435740480445i | 1.8905 | 1.0134 | 1-0,115513733145921i | 1.0066 | -0.115 | 0,99971022561597+0,0326813545423128i | 1.0002 | 0.032679 | 0,167489963312511-0,142040783711908i | -13.167 | -40.2998 | 170,937204527894 | 1+605,515536652003i | 605.5164 | 1.5691 | 1+1,60435740480445i | 1.8905 | 1.0134 | 1-0,0472310031445174i | 1.0011 | -0.047196 | 0,440077558679417-0,30296491594231i | -5.4446 | -34.5449 | -0,0000166666666666667 | 0,0000813943990037458i | 8.1394e-05 | 1.5708 | 1+0,255094935586516i | 1.032 | 0.24977 | 1+17,647931452849i | 17.6762 | 1.5142 | -3,34383696627594+1,05776016975876i | 10.8991 | 162.4462 | -0,4098140473128+0,652125435321014i | -2.2679 | 122.1464 | -1,15108338782262+1,47856179858834i | 5.4545 | 127.9013 | -2.2679 | 122.1464
[5 empty] | 94 | 8709.6359 | 68,0243543984883 | 1+603,058317334023i | 603.0591 | 1.5691 | 1+1,64172768945013i | 1.9223 | 1.0237 | 1-0,11820439364041i | 1.007 | -0.11766 | 0,999696568969988+0,0334426010813915i | 1.0003 | 0.03344 | 0,167442041949381-0,140045522922672i | -13.2194 | -39.9085 | 170,937204527894 | 1+619,619805373115i | 619.6206 | 1.5692 | 1+1,64172768945013i | 1.9223 | 1.0237 | 1-0,0483311545361749i | 1.0012 | -0.048294 | 0,4400566296344-0,297053824592147i | -5.4992 | -34.0207 | -0,0000166666666666667 | 0,0000832903181114367i | 8.329e-05 | 1.5708 | 1+0,261036859951992i | 1.0335 | 0.25534 | 1+18,0590045839515i | 18.0867 | 1.5155 | -3,33423622977097+1,07046184560657i | 10.886 | 162.2007 | -0,408377933717716+0,646185173603261i | -2.3334 | 122.2922 | -1,14926797236052+1,46151145607701i | 5.3868 | 128.1799 | -2.3334 | 122.2922
[5 empty] | 95 | 8912.5094 | 68,0243543984883 | 1+617,105350064529i | 617.1062 | 1.5692 | 1+1,6799684398476i | 1.9551 | 1.0339 | 1-0,120957727669027i | 1.0073 | -0.12037 | 0,99968226870611+0,0342215793302287i | 1.0003 | 0.034219 | 0,167392674164467-0,138124426890084i | -13.2699 | -39.5278 | 170,937204527894 | 1+634,052604716673i | 634.0534 | 1.5692 | 1+1,6799684398476i | 1.9551 | 1.0339 | 1-0,0494569317457059i | 1.0012 | -0.049417 | 0,440036642546785-0,291300232070504i | -5.5519 | -33.5042 | -0,0000166666666666667 | 0,0000852303988482679i | 8.523e-05 | 1.5708 | 1+0,267117189515846i | 1.0351 | 0.26102 | 1+18,4796528383235i | 18.5067 | 1.5167 | -3,32424193671299+1,08351054628162i | 10.8723 | 161.947 | -0,406794474121544+0,640530740179947i | -2.3976 | 122.4192 | -1,14716138726173+1,44513679057279i | 5.3204 | 128.4428 | -2.3976 | 122.4192
[5 empty] | 96 | 9120.1084 | 68,0243543984883 | 1+631,479580219994i | 631.4804 | 1.5692 | 1+1,71909993174888i | 1.9888 | 1.0439 | 1-0,123775195085919i | 1.0076 | -0.12315 | 0,999667294491559+0,0350187023134029i | 1.0003 | 0.035016 | 0,167341755505986-0,136276470828405i | -13.3185 | -39.158 | 170,937204527894 | 1+648,82158714393i | 648.8224 | 1.5693 | 1+1,71909993174888i | 1.9888 | 1.0439 | 1-0,0506089316750884i | 1.0013 | -0.050566 | 0,44001755502192-0,285701087949458i | -5.6029 | -32.9955 | -0,0000166666666666667 | 0,0000872156698707262i | 8.7216e-05 | 1.5708 | 1+0,273339148149295i | 1.0367 | 0.26682 | 1+18,9100992492376i | 18.9365 | 1.518 | -3,31384064363122+1,09689953687694i | 10.8582 | 161.6852 | -0,405062313033434+0,635155601916483i | -2.4604 | 122.5272 | -1,14476266668588+1,42942292949784i | 5.2553 | 128.6897 | -2.4604 | 122.5272
[5 empty] | 97 | 9332.543 | 68,0243543984883 | 1+646,188629207512i | 646.1894 | 1.5692 | 1+1,75914291318895i | 2.0235 | 1.0539 | 1-0,126658289749604i | 1.008 | -0.12599 | 0,999651614564018+0,035834392676071i | 1.0003 | 0.035832 | 0,167289178257942-0,134500668277119i | -13.3652 | -38.7993 | 170,937204527894 | 1+663,93458336486i | 663.9353 | 1.5693 | 1+1,75914291318895i | 2.0235 | 1.0539 | 1-0,0517877651299335i | 1.0013 | -0.051742 | 0,439999326573198-0,280253423678124i | -5.6521 | -32.4947 | -0,0000166666666666667 | 0,0000892471837957858i | 8.9247e-05 | 1.5708 | 1+0,279706034817165i | 1.0384 | 0.27274 | 1+19,3505720450784i | 19.3764 | 1.5192 | -3,30301868820662+1,11062151606046i | 10.8434 | 161.4151 | -0,403179946007632+0,630053181672947i | -2.5218 | 122.6158 | -1,14207051618307+1,41435501498704i | 5.1914 | 128.9204 | -2.5218 | 122.6158
[5 empty] | 98 | 9549.9259 | 68,0243543984883 | 1+661,240295959554i | 661.2411 | 1.5693 | 1+1,8001186154866i | 2.0592 | 1.0637 | 1-0,129608540315035i | 1.0084 | -0.12889 | 0,999635195664258+0,0366690829080603i | 1.0003 | 0.036666 | 0,167234831214084-0,132796070546273i | -13.4101 | -38.452 | 170,937204527894 | 1+679,399606490104i | 679.4003 | 1.5693 | 1+1,8001186154866i | 2.0592 | 1.0637 | 1-0,0529940571433425i | 1.0014 | -0.052945 | 0,439981918536174-0,274954351009594i | -5.6995 | -32.0022 | -0,0000166666666666667 | 0,0000913260177590201i | 9.1326e-05 | 1.5708 | 1+0,286221225327041i | 1.0402 | 0.27877 | 1+19,8013047703526i | 19.8265 | 1.5203 | -3,29176220894456+1,12466858226241i | 10.8281 | 161.1367 | -0,401145729018448+0,625216847046995i | -2.5821 | 122.6847 | -1,13908333191946+1,39991818237943i | 5.1286 | 129.1345 | -2.5821 | 122.6847
[5 empty] | 99 | 9772.3722 | 68,0243543984883 | 1+676,642561069064i | 676.6433 | 1.5693 | 1+1,84204876450157i | 2.096 | 1.0734 | 1-0,132627511044113i | 1.0088 | -0.13186 | 0,999618002965591+0,0375232155731801i | 1.0003 | 0.03752 | 0,167178599444718-0,131161766179539i | -13.4532 | -38.1163 | 170,937204527894 | 1+695,224856279625i | 695.2256 | 1.5694 | 1+1,84204876450157i | 2.096 | 1.0734 | 1-0,0542284473073082i | 1.0015 | -0.054175 | 0,439965293986562-0,26980106047039i | -5.7453 | -31.518 | -0,0000166666666666667 | 0,000093453273985713i | 9.3453e-05 | 1.5708 | 1+0,292888174119172i | 1.042 | 0.28492 | 1+20,2625364095173i | 20.2872 | 1.5215 | -3,28005716744804+1,13903219958191i | 10.8121 | 160.8499 | -0,398957888320044+0,620639899100881i | -2.6411 | 122.7336 | -1,13579922061189+1,3860975387302i | 5.0668 | 129.332 | -2.6411 | 122.7336
[5 empty] | 100 | 10000 | 68,0243543984883 | 1+692,403591020874i | 692.4043 | 1.5694 | 1+1,88495559215388i | 2.1338 | 1.083 | 1-0,135716802635079i | 1.0092 | -0.13489 | 0,9996+0,0383972435438752i | 1.0003 | 0.038394 | 0,167120364055872-0,129596880434553i | -13.4945 | -37.7925 | 170,937204527894 | 1+711,418723490334i | 711.4194 | 1.5694 | 1+1,88495559215388i | 2.1338 | 1.083 | 1-0,0554915901118346i | 1.0015 | -0.055435 | 0,439949417661911-0,264790819871646i | -5.7894 | -31.0423 | -0,0000166666666666667 | 0,0000956300803752733i | 9.563e-05 | 1.5708 | 1+0,299710416098054i | 1.0439 | 0.29119 | 1+20,7345115136926i | 20.7586 | 1.5226 | -3,26788937344074+1,15370316356523i | 10.7955 | 160.5548 | -0,396614530838203+0,616315561110578i | -2.6991 | 122.7623 | -1,13221602025985+1,37287814140844i | 5.0061 | 129.5125 | -2.6991 | 122.7623
[5 empty] | 1 | 10232.9299 | 68,0243543984883 | 1+708,53174252169i | 708.5324 | 1.5694 | 1+1,92886184821148i | 2.1727 | 1.0925 | 1-0,138878053071227i | 1.0096 | -0.138 | 0,99958114858078+0,0392916302413449i | 1.0004 | 0.039288 | 0,167060001940327-0,128100574780075i | -13.5341 | -37.4808 | 170,937204527894 | 1+727,989794324979i | 727.9905 | 1.5694 | 1+1,92886184821148i | 2.1727 | 1.0925 | 1-0,0567841552919563i | 1.0016 | -0.056723 | 0,439934255886814-0,259920972861178i | -5.8319 | -30.5753 | -0,0000166666666666667 | 0,0000978575910992625i | 9.7858e-05 | 1.5708 | 1+0,306691568506687i | 1.046 | 0.29758 | 1+21,2174803303263i | 21.241 | 1.5237 | -3,25524451268547+1,1686715670282i | 10.7782 | 160.2513 | -0,39411365514003+0,61223696738003i | -2.7559 | 122.7705 | -1,12833132176075+1,36024497685485i | 4.9463 | 129.6759 | -2.7559 | 122.7705
[5 empty] | 2 | 10471.2855 | 68,0243543984883 | 1+725,035566930917i | 725.0363 | 1.5694 | 1+1,97379081235251i | 2.2127 | 1.1019 | 1-0,142112938489381i | 1.01 | -0.14117 | 0,999561408721543+0,0402068498812548i | 1.0004 | 0.040203 | 0,166997385520041-0,126672046409539i | -13.572 | -37.1813 | 170,937204527894 | 1+744,946854984658i | 744.9475 | 1.5695 | 1+1,97379081235251i | 2.2127 | 1.1019 | 1-0,058106828182841i | 1.0017 | -0.058042 | 0,439919776501489-0,255188937515758i | -5.8729 | -30.1172 | -0,0000166666666666667 | 0,000100136987213351i | 0.00010014 | 1.5708 | 1+0,313835332844486i | 1.0481 | 0.3041 | 1+21,7116989358776i | 21.7347 | 1.5248 | -3,24210817793896+1,18392676611614i | 10.7602 | 159.9392 | -0,391453163025991+0,608397152169222i | -2.8118 | 122.7579 | -1,12414249149091+1,34818293958334i | 4.8873 | 129.822 | -2.8118 | 122.7579
[5 empty] | 3 | 10715.1931 | 68,0243543984883 | 1+741,923814794711i | 741.9245 | 1.5694 | 1+2,01976630650847i | 2.2538 | 1.1111 | 1-0,145423174068609i | 1.0105 | -0.14441 | 0,999540738551401+0,0411433877251723i | 1.0004 | 0.041139 | 0,166932382479413-0,125310527770511i | -13.6082 | -36.8943 | 170,937204527894 | 1+762,298896327388i | 762.2996 | 1.5695 | 1+2,01976630650847i | 2.2538 | 1.1111 | 1-0,059460310083163i | 1.0018 | -0.05939 | 0,439905948793559-0,250592204972773i | -5.9123 | -29.668 | -0,0000166666666666667 | 0,000102469477283529i | 0.00010247 | 1.5708 | 1+0,321145496829861i | 1.0503 | 0.31074 | 1+22,2174293715931i | 22.2399 | 1.5258 | -3,22846590307707+1,19945734681604i | 10.7415 | 159.6187 | -0,38863087178647+0,604789038790124i | -2.8667 | 122.7244 | -1,11964669493135+1,33667681152001i | 4.8292 | 129.9507 | -2.8667 | 122.7244
[5 empty] | 4 | 10964.782 | 68,0243543984883 | 1+759,205440485632i | 759.2061 | 1.5695 | 1+2,06681270749489i | 2.296 | 1.1202 | 1-0,148810514939632i | 1.011 | -0.14773 | 0,999519094226153+0,0421017403378588i | 1.0004 | 0.042097 | 0,166864855488872-0,124015286109616i | -13.6428 | -36.62 | 170,937204527894 | 1+780,055118635169i | 780.0558 | 1.5695 | 1+2,06681270749489i | 2.296 | 1.1202 | 1-0,0608453186269414i | 1.0018 | -0.06077 | 0,439892743432907-0,246128338100592i | -5.9502 | -29.2278 | -0,0000166666666666667 | 0,000104856298026908i | 0.00010486 | 1.5708 | 1+0,328625936408517i | 1.0526 | 0.31751 | 1+22,7349397824438i | 22.7569 | 1.5268 | -3,21430320051452+1,21525109215824i | 10.722 | 159.2896 | -0,385644527162247+0,601405428930541i | -2.9208 | 122.6696 | -1,11484092141167+1,32571124178338i | 4.7718 | 130.0618 | -2.9208 | 122.6696
[5 empty] | 5 | 11220.1845 | 68,0243543984883 | 1+776,88960695037i | 776.8903 | 1.5695 | 1+2,11495495993634i | 2.3395 | 1.1291 | 1-0,152276757115416i | 1.0115 | -0.15112 | 0,999496429835282+0,0430824158505549i | 1.0004 | 0.043077 | 0,166794661918262-0,122785623032462i | -13.6758 | -36.3586 | 170,937204527894 | 1+798,224936492101i | 798.2256 | 1.5695 | 1+2,11495495993634i | 2.3395 | 1.1291 | 1-0,0622625881640388i | 1.0019 | -0.062182 | 0,439880132409483-0,241794970206925i | -5.9867 | -28.7969 | -0,0000166666666666667 | 0,000107298714967437i | 0.0001073 | 1.5708 | 1+0,336280617808537i | 1.055 | 0.3244 | 1+23,2645045592997i | 23.286 | 1.5278 | -3,19960560203216+1,23129495036822i | 10.7017 | 158.9519 | -0,382491817045045+0,598238992272005i | -2.9741 | 122.5933 | -1,10972201003981+1,31527072702038i | 4.715 | 130.155 | -2.9741 | 122.5933
[5 empty] | 6 | 11481.5362 | 68,0243543984883 | 1+794,985690568063i | 794.9863 | 1.5695 | 1+2,16421858949228i | 2.3841 | 1.138 | 1-0,155823738443444i | 1.0121 | -0.15458 | 0,999472697304577+0,0440859342303981i | 1.0004 | 0.044081 | 0,166721653539394-0,121620874078068i | -13.7072 | -36.1102 | 170,937204527894 | 1+816,817983776117i | 816.8186 | 1.5696 | 1+2,16421858949228i | 2.3841 | 1.138 | 1-0,0637128701495235i | 1.002 | -0.063627 | 0,439868088973868-0,237589803784492i | -6.0218 | -28.3752 | -0,0000166666666666667 | 0,000109798023106908i | 0.0001098 | 1.5708 | 1+0,344113599643318i | 1.0576 | 0.33142 | 1+23,806404484415i | 23.8274 | 1.5288 | -3,18435870310861+1,24757500425123i | 10.6806 | 158.6056 | -0,379170385949844+0,595282256473354i | -3.0266 | 122.4955 | -1,1042866768772+1,30533959242257i | 4.6588 | 130.2304 | -3.0266 | 122.4955
[5 empty] | 7 | 11748.9755 | 68,0243543984883 | 1+813,503286121777i | 813.5039 | 1.5696 | 1+2,21462971639119i | 2.4299 | 1.1467 | 1-0,159453339580165i | 1.0126 | -0.15812 | 0,999447846294159+0,0451128275561167i | 1.0005 | 0.045107 | 0,166645676217255-0,120520408307338i | -13.737 | -35.875 | 170,937204527894 | 1+835,844118766997i | 835.8447 | 1.5696 | 1+2,21462971639119i | 2.4299 | 1.1467 | 1-0,0651969335421012i | 1.0021 | -0.065105 | 0,439856587580556-0,23351060929334i | -6.0555 | -27.9629 | -0,0000166666666666667 | 0,00011235554761158i | 0.00011236 | 1.5708 | 1+0,352129035063513i | 1.0602 | 0.33857 | 1+24,3609268803031i | 24.3814 | 1.5298 | -3,16854821083721+1,26407644211738i | 10.6586 | 158.2507 | -0,375677850286267+0,592527597598538i | -3.0784 | 122.3758 | -1,09853154341114+1,29590197355864i | 4.6032 | 130.2878 | -3.0784 | 122.3758
[5 empty] | 8 | 12022.6443 | 68,0243543984883 | 1+832,452211885778i | 832.4528 | 1.5696 | 1+2,26621506927982i | 2.477 | 1.1552 | 1-0,163167484988147i | 1.0132 | -0.16174 | 0,999421824091702+0,0461636403001442i | 1.0005 | 0.046158 | 0,166566569589201-0,119483627905065i | -13.7654 | -35.6531 | 170,937204527894 | 1+855,313429373349i | 855.314 | 1.5696 | 1+2,26621506927982i | 2.477 | 1.1552 | 1-0,0667155652118261i | 1.0022 | -0.066617 | 0,439845603833768-0,229555223979164i | -6.0878 | -27.56 | -0,0000166666666666667 | 0,000114972644514796i | 0.00011497 | 1.5708 | 1+0,360331173959077i | 1.0629 | 0.34585 | 1+24,9283657620779i | 24.9484 | 1.5307 | -3,15215999548647+1,28078353057639i | 10.6358 | 157.8871 | -0,372011814450168+0,589967231072392i | -3.1296 | 122.234 | -1,09245316636511+1,28694179916877i | 4.548 | 130.3271 | -3.1296 | 122.234
[5 empty] | 9 | 12302.6877 | 68,0243543984883 | 1+851,84251483133i | 851.8431 | 1.5696 | 1+2,31900199939508i | 2.5254 | 1.1637 | 1-0,166968143956445i | 1.0138 | -0.16544 | 0,999394575500625+0,047238929617307i | 1.0005 | 0.047232 | 0,166484166731542-0,118509967794955i | -13.7922 | -35.4448 | 170,937204527894 | 1+875,236238481367i | 875.2368 | 1.5697 | 1+2,31900199939508i | 2.5254 | 1.1637 | 1-0,0682695703573113i | 1.0023 | -0.068164 | 0,439835114435696-0,22572155072701i | -6.1189 | -27.1667 | -0,0000166666666666667 | 0,000117650701435977i | 0.00011765 | 1.5708 | 1+0,36872436521262i | 1.0658 | 0.35326 | 1+25,5090219933458i | 25.5286 | 1.5316 | -3,13518014573861+1,29767958955466i | 10.612 | 157.5149 | -0,368169887750274+0,587593203254402i | -3.1802 | 122.0701 | -1,0860480688764+1,27844277507729i | 4.4931 | 130.3482 | -3.1802 | 122.0701
[5 empty] | 10 | 12589.2541 | 68,0243543984883 | 1+871,684475953714i | 871.685 | 1.5696 | 1+2,37301849506604i | 2.5751 | 1.172 | 1-0,170857331644755i | 1.0145 | -0.16922 | 0,999366042723016+0,048339265640234i | 1.0005 | 0.048332 | 0,166398293812848-0,117598895267169i | -13.8176 | -35.25 | 170,937204527894 | 1+895,623109428149i | 895.6237 | 1.5697 | 1+2,37301849506604i | 2.5751 | 1.172 | 1-0,0698597729326545i | 1.0024 | -0.069746 | 0,439825097137101-0,222007556949748i | -6.1487 | -26.783 | -0,0000166666666666667 | 0,00012039113831635i | 0.00012039 | 1.5708 | 1+0,377313059005243i | 1.0688 | 0.3608 | 1+26,1032034457264i | 26.1224 | 1.5325 | -3,11759502761256+1,31474696990832i | 10.5873 | 157.134 | -0,364149702177072+0,585397383726013i | -3.2304 | 121.8839 | -1,07931277305741+1,27038836938958i | 4.4386 | 130.351 | -3.2304 | 121.8839
[5 empty] | 11 | 12882.4955 | 68,0243543984883 | 1+891,988615723358i | 891.9892 | 1.5697 | 1+2,4282931965537i | 2.6261 | 1.1801 | 1-0,174837110151866i | 1.0152 | -0.17309 | 0,999336165237025+0,0494652317816493i | 1.0006 | 0.049458 | 0,166308769733333-0,116749909617815i | -13.8416 | -35.0691 | 170,937204527894 | 1+916,484851602526i | 916.4854 | 1.5697 | 1+2,4282931965537i | 2.6261 | 1.1801 | 1-0,0714870160843101i | 1.0026 | -0.071366 | 0,43981553069011-0,21841127351074i | -6.1773 | -26.4089 | -0,0000166666666666667 | 0,000123195408171824i | 0.0001232 | 1.5708 | 1+0,386101809176081i | 1.0719 | 0.36847 | 1+26,7112251620907i | 26.7299 | 1.5334 | -3,09939134704617+1,33196703402605i | 10.5616 | 156.7443 | -0,359948931012936+0,583371458392107i | -3.2801 | 121.6752 | -1,07224383394149+1,26276179914842i | 4.3843 | 130.3355 | -3.2801 | 121.6752
[5 empty] | 12 | 13182.5674 | 68,0243543984883 | 1+912,765699663923i | 912.7662 | 1.5697 | 1+2,48485541123644i | 2.6785 | 1.1882 | 1-0,178909589609023i | 1.0159 | -0.17704 | 0,9993048796685+0,050617425043705i | 1.0006 | 0.050609 | 0,166215405749575-0,115962541799855i | -13.8642 | -34.9021 | 170,937204527894 | 1+937,832526176331i | 937.8331 | 1.5697 | 1+2,48485541123644i | 2.6785 | 1.1882 | 1-0,0731521625981361i | 1.0027 | -0.073022 | 0,43980639480316-0,214930793680123i | -6.2047 | -26.0445 | -0,0000166666666666667 | 0,000126064997863395i | 0.00012606 | 1.5708 | 1+0,395095275636805i | 1.0752 | 0.37627 | 1+27,3334095236008i | 27.3517 | 1.5342 | -3,08055621607672+1,34932013983349i | 10.5348 | 156.346 | -0,35556530827274+0,581506923502097i | -3.3294 | 121.4439 | -1,06483787479818+1,25554601863307i | 4.3301 | 130.3015 | -3.3294 | 121.4439
[5 empty] | 13 | 13489.6288 | 68,0243543984883 | 1+934,026744060332i | 934.0273 | 1.5697 | 1+2,54273512914916i | 2.7323 | 1.1961 | 1-0,183076929298739i | 1.0166 | -0.18107 | 0,999272119656556+0,0517964563345197i | 1.0006 | 0.051788 | 0,16611800508389-0,115236354084842i | -13.8855 | -34.7491 | 170,937204527894 | 1+959,677451969197i | 959.678 | 1.5698 | 1+2,54273512914916i | 2.7323 | 1.1961 | 1-0,074856095356855i | 1.0028 | -0.074717 | 0,439797670097941-0,21156427212415i | -6.2309 | -25.6898 | -0,0000166666666666667 | 0,0001290014288855i | 0.000129 | 1.5708 | 1+0,404298226842375i | 1.0786 | 0.38421 | 1+27,9700864206407i | 27.988 | 1.5351 | -3,06107722251909+1,36678562862679i | 10.507 | 155.939 | -0,350996648954096+0,579795080700067i | -3.3785 | 121.1899 | -1,0570916237836+1,24872370949148i | 4.2761 | 130.2492 | -3.3785 | 121.1899
[5 empty] | 14 | 13803.8426 | 68,0243543984883 | 1+955,783021799745i | 955.7835 | 1.5698 | 1+2,60196303888442i | 2.7875 | 1.2039 | 1-0,187341338799678i | 1.0174 | -0.18519 | 0,999237815712815+0,05300295079209i | 1.0006 | 0.052994 | 0,166016362517601-0,11457093973489i | -13.9053 | -34.6103 | 170,937204527894 | 1+982,031211449927i | 982.0317 | 1.5698 | 1+2,60196303888442i | 2.7875 | 1.2039 | 1-0,0765997178081695i | 1.0029 | -0.07645 | 0,439789338068306-0,208309923927075i | -6.256 | -25.345 | -0,0000166666666666667 | 0,000132006258172736i | 0.00013201 | 1.5708 | 1+0,413715542319336i | 1.0822 | 0.39227 | 1+28,6215934277286i | 28.6391 | 1.5359 | -3,04094250299869+1,38434181717489i | 10.4781 | 155.5233 | -0,346240870064979+0,57822703321671i | -3.4272 | 120.9131 | -1,0490019518728+1,24227727290189i | 4.2221 | 130.1784 | -3.4272 | 120.9131
[5 empty] | 15 | 14125.3754 | 68,0243543984883 | 1+978,046068348604i | 978.0466 | 1.5698 | 1+2,66257054386397i | 2.8442 | 1.2115 | 1-0,191705079158206i | 1.0182 | -0.18941 | 0,999201895074012+0,0542375481157474i | 1.0007 | 0.054228 | 0,165910263967413-0,113965922684253i | -13.9239 | -34.4857 | 170,937204527894 | 1+1004,90565687769i | 1004.9062 | 1.5698 | 1+2,66257054386397i | 2.8442 | 1.2115 | 1-0,0783839544437832i | 1.0031 | -0.078224 | 0,43978138104102-0,205166023645043i | -6.2801 | -25.0099 | -0,0000166666666666667 | 0,000135081078925365i | 0.00013508 | 1.5708 | 1+0,423352215253009i | 1.0859 | 0.40047 | 1+29,2882759825037i | 29.3053 | 1.5367 | -3,02014081914881+1,40196599453961i | 10.448 | 155.099 | -0,341296012384085+0,576793683318073i | -3.4759 | 120.6133 | -1,04056591199836+1,23618882396402i | 4.168 | 130.0891 | -3.4759 | 120.6133
[5 empty] | 16 | 14454.3977 | 68,0243543984883 | 1+1000,82768786887i | 1000.8282 | 1.5698 | 1+2,72458977898916i | 2.9023 | 1.219 | 1-0,196170464087219i | 1.0191 | -0.19371 | 0,999164281547658+0,0555009029053345i | 1.0007 | 0.05549 | 0,165799486044128-0,113420957229876i | -13.9412 | -34.3754 | 170,937204527894 | 1+1028,31291658623i | 1028.3134 | 1.5698 | 1+2,72458977898916i | 2.9023 | 1.219 | 1-0,0802097512895772i | 1.0032 | -0.080038 | 0,439773782138262-0,202130904391498i | -6.3031 | -24.6847 | -0,0000166666666666667 | 0,00013822752145405i | 0.00013823 | 1.5708 | 1+0,433213355134938i | 1.0898 | 0.40881 | 1+29,9704875688807i | 29.9872 | 1.5374 | -2,99866163673164+1,41963442406645i | 10.4168 | 154.6661 | -0,336160262896249+0,575485731127378i | -3.5243 | 120.2906 | -1,03178077929653+1,23044018852203i | 4.1138 | 129.9814 | -3.5243 | 120.2906
[5 empty] | 17 | 14791.0839 | 68,0243543984883 | 1+1024,13995947676i | 1024.1404 | 1.5698 | 1+2,78805362767937i | 2.962 | 1.2264 | 1-0,200739861192915i | 1.0199 | -0.19811 | 0,99912489535042+0,0567936850082834i | 1.0007 | 0.056782 | 0,165683795592825-0,112935727730216i | -13.9571 | -34.2797 | 170,937204527894 | 1+1052,26540141447i | 1052.2659 | 1.5698 | 1+2,78805362767937i | 2.962 | 1.2264 | 1-0,0820780764072066i | 1.0034 | -0.081895 | 0,439766525241834-0,199202956953625i | -6.325 | -24.3693 | -0,0000166666666666667 | 0,000141447254044267i | 0.00014145 | 1.5708 | 1+0,443304190472015i | 1.0939 | 0.41727 | 1+30,6685899044731i | 30.6849 | 1.5382 | -2,97649520738957+1,43732235099902i | 10.3844 | 154.2245 | -0,330831977831177+0,574293674935962i | -3.5728 | 119.9449 | -1,02264409233814+1,22501290262156i | 4.0594 | 129.8552 | -3.5728 | 119.9449
[5 empty] | 18 | 15135.6125 | 68,0243543984883 | 1+1047,99524364727i | 1047.9957 | 1.5698 | 1+2,85299573930724i | 3.0232 | 1.2337 | 1-0,205415693230121i | 1.0209 | -0.2026 | 0,999083652938893+0,0581165798747769i | 1.0008 | 0.058104 | 0,165562949213704-0,112509948311656i | -13.9719 | -34.1985 | 170,937204527894 | 1+1076,77581128692i | 1076.7763 | 1.5699 | 1+2,85299573930724i | 3.0232 | 1.2337 | 1-0,0839899204073787i | 1.0035 | -0.083793 | 0,439759594958971-0,196380628939344i | -6.346 | -24.0638 | -0,0000166666666666667 | 0,000144741983840854i | 0.00014474 | 1.5708 | 1+0,453630071558706i | 1.0981 | 0.42587 | 1+31,3829531323796i | 31.3989 | 1.5389 | -2,95363265267617+1,45500401616328i | 10.3507 | 153.7744 | -0,32530970621918+0,573207813117992i | -3.6212 | 119.576 | -1,01315369519505+1,21988821479997i | 4.0047 | 129.7106 | -3.6212 | 119.576
[5 empty] | 19 | 15488.1662 | 68,0243543984883 | 1+1072,40618876781i | 1072.4067 | 1.5699 | 1+2,91945054703995i | 3.086 | 1.2408 | 1-0,210200439386876i | 1.0219 | -0.20718 | 0,999040466832392+0,059470288921184i | 1.0008 | 0.059457 | 0,165436692762649-0,112143362581749i | -13.9853 | -34.1319 | 170,937204527894 | 1+1101,85714194734i | 1101.8576 | 1.5699 | 1+2,91945054703995i | 3.086 | 1.2408 | 1-0,0859462969750891i | 1.0037 | -0.085736 | 0,439752976589687-0,193662423954428i | -6.366 | -23.7682 | -0,0000166666666666667 | 0,00014811345775316i | 0.00014811 | 1.5708 | 1+0,464196473313842i | 1.1025 | 0.4346 | 1+32,1139560174394i | 32.1295 | 1.5397 | -2,93006604995869+1,47265267615607i | 10.3157 | 153.3159 | -0,319592213862131+0,572218247760315i | -3.6696 | 119.184 | -1,00330778016636+1,21504709140398i | 3.9497 | 129.5477 | -3.6696 | 119.184
[5 empty] | 20 | 15848.9319 | 68,0243543984883 | 1+1097,38573784461i | 1097.3862 | 1.5699 | 1+2,98745328609619i | 3.1504 | 1.2478 | 1-0,215096636598925i | 1.0229 | -0.21187 | 0,998995245427396+0,0608555299019592i | 1.0008 | 0.060842 | 0,165304760830642-0,111835743348512i | -13.9976 | -34.08 | 170,937204527894 | 1+1127,52269184921i | 1127.5231 | 1.5699 | 1+2,98745328609619i | 3.1504 | 1.2478 | 1-0,0879482434070891i | 1.0039 | -0.087723 | 0,439746656095615-0,191046900809299i | -6.3851 | -23.4824 | -0,0000166666666666667 | 0,00015156346338128i | 0.00015156 | 1.5708 | 1+0,475008998183493i | 1.1071 | 0.44346 | 1+32,861986147058i | 32.8772 | 1.5404 | -2,90578851972311+1,49024063045216i | 10.2794 | 152.8489 | -0,313678507602482+0,571314890113806i | -3.7182 | 118.7688 | -0,993104930961284+1,2104702251195i | 3.8943 | 129.3664 | -3.7182 | 118.7688
[5 empty] | 21 | 16218.101 | 68,0243543984883 | 1+1122,94713536523i | 1122.9476 | 1.5699 | 1+3,05704001242833i | 3.2164 | 1.2547 | 1-0,22010688089484i | 1.0239 | -0.21665 | 0,998947892803242+0,0622730372902066i | 1.0009 | 0.062258 | 0,165166876201041-0,111586892344964i | -14.0086 | -34.043 | 170,937204527894 | 1+1153,78606920682i | 1153.7865 | 1.5699 | 1+3,05704001242833i | 3.2164 | 1.2547 | 1-0,0899968211618761i | 1.004 | -0.089755 | 0,439740620070199-0,188532672755059i | -6.4032 | -23.2066 | -0,0000166666666666667 | 0,000155093829963864i | 0.00015509 | 1.5708 | 1+0,486073379111469i | 1.1119 | 0.45244 | 1+33,6274401367116i | 33.6423 | 1.5411 | -2,88079431375214+1,50773925581781i | 10.2417 | 152.3735 | -0,307567859756945+0,570487467965754i | -3.7669 | 118.3305 | -0,982544166107014+1,20613804688677i | 3.8384 | 129.1669 | -3.7669 | 118.3305
[5 empty] | 22 | 16595.8691 | 68,0243543984883 | 1+1149,10393432099i | 1149.1044 | 1.5699 | 1+3,12824762183979i | 3.2842 | 1.2614 | 1-0,225233828772465i | 1.0251 | -0.22154 | 0,998898308518665+0,0637235626671067i | 1.0009 | 0.063708 | 0,165022749283767-0,111396639958029i | -14.0185 | -34.0208 | 170,937204527894 | 1+1180,6611992105i | 1180.6616 | 1.5699 | 1+3,12824762183979i | 3.2842 | 1.2614 | 1-0,0920931164224924i | 1.0042 | -0.091834 | 0,439734855710277-0,1861184067484i | -6.4205 | -22.9406 | -0,0000166666666666667 | 0,000158706429348005i | 0.00015871 | 1.5708 | 1+0,497395482578994i | 1.1169 | 0.46156 | 1+34,4107238402377i | 34.4253 | 1.5417 | -2,85507890358551+1,52511904838329i | 10.2026 | 151.8899 | -0,301259832565879+0,569725535023732i | -3.8159 | 117.869 | -0,971624982322896+1,20203074135812i | 3.782 | 128.9493 | -3.8159 | 117.869
[5 empty] | 23 | 16982.4365 | 68,0243543984883 | 1+1175,87000339292i | 1175.8704 | 1.5699 | 1+3,20111386954761i | 3.3537 | 1.268 | 1-0,230480198607428i | 1.0262 | -0.22652 | 0,998846387398749+0,0652078751204141i | 1.001 | 0.065191 | 0,164872077525374-0,111264844960904i | -14.0271 | -34.0137 | 170,937204527894 | 1+1208,1623314099i | 1208.1627 | 1.57 | 1+3,20111386954761i | 3.3537 | 1.268 | 1-0,0942382406724326i | 1.0044 | -0.093961 | 0,439729350788926-0,183802822744971i | -6.437 | -22.6845 | -0,0000166666666666667 | 0,000162403176981715i | 0.0001624 | 1.5708 | 1+0,508981311715191i | 1.1221 | 0.47081 | 1+35,2122525650237i | 35.2264 | 1.5424 | -2,82863906861142+1,54234967368385i | 10.162 | 151.398 | -0,294754302493469+0,569018482390245i | -3.8652 | 117.3844 | -0,960347397573815+1,198128266036i | 3.725 | 128.7136 | -3.8652 | 117.3844
[5 empty] | 24 | 17378.0083 | 68,0243543984883 | 1+1203,25953430512i | 1203.2599 | 1.57 | 1+3,27567739020078i | 3.4249 | 1.2745 | 1-0,235848772094456i | 1.0274 | -0.23162 | 0,998792019311839+0,066726761652238i | 1.001 | 0.066708 | 0,164714544793948-0,111191394247921i | -14.0346 | -34.0215 | 170,937204527894 | 1+1236,30404726933i | 1236.3045 | 1.57 | 1+3,27567739020078i | 3.4249 | 1.2745 | 1-0,0964333312849669i | 1.0046 | -0.096136 | 0,439724093629513-0,181584693020823i | -6.4526 | -22.4382 | -0,0000166666666666667 | 0,00016618603292952i | 0.00016619 | 1.5708 | 1+0,520837009480019i | 1.1275 | 0.48018 | 1+36,0324512922086i | 36.0463 | 1.5431 | -2,80147298308096+1,55940002492608i | 10.1199 | 150.8981 | -0,28805148419895+0,568355552194025i | -3.9147 | 116.8766 | -0,948711993489977+1,19441037420535i | 3.6673 | 128.4599 | -3.9147 | 116.8766
[5 empty] | 25 | 17782.7941 | 68,0243543984883 | 1+1231,28704934943i | 1231.2875 | 1.57 | 1+3,35197771836495i | 3.498 | 1.2809 | 1-0,241342395722276i | 1.0287 | -0.23681 | 0,998735088935933+0,0682810275963229i | 1.0011 | 0.068261 | 0,164549820737778-0,111176202570894i | -14.041 | -34.0445 | 170,937204527894 | 1+1265,10126789903i | 1265.1017 | 1.57 | 1+3,35197771836495i | 3.498 | 1.2809 | 1-0,0986795521261945i | 1.0049 | -0.098361 | 0,439719073080952-0,179462841521601i | -6.4674 | -22.2019 | -0,0000166666666666667 | 0,000170057002911716i | 0.00017006 | 1.5708 | 1+0,532968861921365i | 1.1332 | 0.48967 | 1+36,8717549020145i | 36.8853 | 1.5437 | -2,77358030128134+1,57623828967541i | 10.0763 | 150.3902 | -0,281151953984724+0,567725853428006i | -3.9647 | 116.3458 | -0,936719956814721+1,19085664174706i | 3.6089 | 128.1884 | -3.9647 | 116.3458
[5 empty] | 26 | 18197.0086 | 68,0243543984883 | 1+1259,96740908532i | 1259.9678 | 1.57 | 1+3,43005530948409i | 3.5729 | 1.2871 | 1-0,246963982282854i | 1.03 | -0.24212 | 0,99867547551407+0,0698714970450461i | 1.0011 | 0.06985 | 0,164377560116654-0,111219212275863i | -14.0462 | -34.0826 | 170,937204527894 | 1+1294,56926196658i | 1294.5696 | 1.57 | 1+3,43005530948409i | 3.5729 | 1.2871 | 1-0,100978094172138i | 1.0051 | -0.10064 | 0,43971427849402-0,177436143239106i | -6.4814 | -21.9754 | -0,0000166666666666667 | 0,000174018139367827i | 0.00017402 | 1.5708 | 1+0,545383301507983i | 1.1391 | 0.49929 | 1+37,730608404325i | 37.7439 | 1.5443 | -2,74496224005504+1,59283202509044i | 10.0311 | 149.8745 | -0,274056672514266+0,567118380025945i | -4.015 | 115.7919 | -0,924373119519348+1,18744649788715i | 3.5497 | 127.8991 | -4.015 | 115.7919
[5 empty] | 27 | 18620.8714 | 68,0243543984883 | 1+1289,31582021914i | 1289.3162 | 1.57 | 1+3,50995156133046i | 3.6496 | 1.2932 | 1-0,252716512415793i | 1.0314 | -0.24753 | 0,99861305259819+0,0714990132863611i | 1.0012 | 0.071476 | 0,164197402104659-0,111320393039109i | -14.0502 | -34.136 | 170,937204527894 | 1+1324,72365379246i | 1324.724 | 1.57 | 1+3,50995156133046i | 3.6496 | 1.2932 | 1-0,103330176140215i | 1.0053 | -0.10296 | 0,439709699698799-0,175503523614934i | -6.4947 | -21.7587 | -0,0000166666666666667 | 0,000178071542544833i | 0.00017807 | 1.5708 | 1+0,55808691054006i | 1.1452 | 0.50903 | 1+38,6094671746351i | 38.6224 | 1.5449 | -2,71562165780691+1,60914824175068i | 9.9843 | 149.351 | -0,266767006581165+0,566522031189323i | -4.0659 | 115.2151 | -0,911673997203811+1,18415925990118i | 3.4896 | 127.5924 | -4.0659 | 115.2151
[5 empty] | 28 | 19054.6072 | 68,0243543984883 | 1+1319,34784366697i | 1319.3482 | 1.57 | 1+3,59170883595438i | 3.7283 | 1.2993 | 1-0,258603036188715i | 1.0329 | -0.25306 | 0,99854768778092+0,0731644392509224i | 1.0012 | 0.07314 | 0,164008969563263-0,111479741601211i | -14.0531 | -34.2046 | 170,937204527894 | 1+1355,5804316344i | 1355.5808 | 1.5701 | 1+3,59170883595438i | 3.7283 | 1.2993 | 1-0,105737045135419i | 1.0056 | -0.10535 | 0,439705326983074-0,173663957970834i | -6.5072 | -21.5518 | -0,0000166666666666667 | 0,000182219361610752i | 0.00018222 | 1.5708 | 1+0,571086424639264i | 1.1516 | 0.51889 | 1+39,5087971954982i | 39.5215 | 1.5455 | -2,68556312910497+1,62515349603664i | 9.9358 | 148.82 | -0,259284749701129+0,565925633953466i | -4.1173 | 114.6154 | -0,898625825384927+1,18097417175338i | 3.4286 | 127.2682 | -4.1173 | 114.6154
[5 empty] | 29 | 19498.446 | 68,0243543984883 | 1+1350,07940280513i | 1350.0798 | 1.5701 | 1+3,67537048214496i | 3.809 | 1.3051 | 1-0,264626674714437i | 1.0344 | -0.2587 | 0,998479242414718+0,0748686579696194i | 1.0013 | 0.074843 | 0,163811868283518-0,111697281497881i | -14.0549 | -34.2886 | 170,937204527894 | 1+1387,15595616439i | 1387.1563 | 1.5701 | 1+3,67537048214496i | 3.809 | 1.3051 | 1-0,108199977311547i | 1.0058 | -0.10778 | 0,439701151071771-0,171916470965526i | -6.519 | -21.3547 | -0,0000166666666666667 | 0,000186463795794155i | 0.00018646 | 1.5708 | 1+0,584388736320026i | 1.1582 | 0.52886 | 1+40,4290753035946i | 40.4414 | 1.5461 | -2,65479301395296+1,64081399092617i | 9.8857 | 148.2816 | -0,251612141291524+0,565317967957463i | -4.1692 | 113.9929 | -0,885232593261525+1,17787044660763i | 3.3666 | 126.9268 | -4.1692 | 113.9929
[5 empty] | 30 | 19952.6231 | 68,0243543984883 | 1+1381,52679191308i | 1381.5272 | 1.5701 | 1+3,76098085841448i | 3.8917 | 1.3109 | 1-0,270790621805843i | 1.036 | -0.26445 | 0,998407571317786+0,0766125730417763i | 1.0013 | 0.076585 | 0,16360568619605-0,111973062786194i | -14.0555 | -34.3881 | 170,937204527894 | 1+1419,46696914353i | 1419.4673 | 1.5701 | 1+3,76098085841448i | 3.8917 | 1.3109 | 1-0,110720278547843i | 1.0061 | -0.11027 | 0,439697163107245-0,170260136077654i | -6.5302 | -21.1675 | -0,0000166666666666667 | 0,000190807095550228i | 0.00019081 | 1.5708 | 1+0,598000898644089i | 1.1652 | 0.53895 | 1+41,3707894425593i | 41.3829 | 1.5466 | -2,62331952079486+1,65609568496833i | 9.8338 | 147.7359 | -0,243751884198232+0,564687792355772i | -4.2218 | 113.3478 | -0,871499074537034+1,17482731310042i | 3.3036 | 126.5684 | -4.2218 | 113.3478
[5 empty] | 31 | 20417.3794 | 68,0243543984883 | 1+1413,70668481276i | 1413.707 | 1.5701 | 1+3,84858535651758i | 3.9764 | 1.3166 | 1-0,277098145669266i | 1.0377 | -0.27032 | 0,998332522466119+0,0783971091142468i | 1.0014 | 0.078367 | 0,16338999254762-0,11230716176478i | -14.0551 | -34.5029 | 170,937204527894 | 1+1452,53060229857i | 1452.5309 | 1.5701 | 1+3,84858535651758i | 3.9764 | 1.3166 | 1-0,113299285141381i | 1.0064 | -0.11282 | 0,439693354630516-0,168694075114629i | -6.5406 | -20.99 | -0,0000166666666666667 | 0,000195251563753992i | 0.00019525 | 1.5708 | 1+0,611930128960088i | 1.1724 | 0.54915 | 1+42,3344389216934i | 42.3462 | 1.5472 | -2,59115276230589+1,67096440908752i | 9.7801 | 147.1831 | -0,235707160328322+0,564023874781692i | -4.275 | 112.6802 | -0,857430854877923+1,1718240652178i | 3.2394 | 126.1932 | -4.275 | 112.6802
[5 empty] | 32 | 20892.9613 | 68,0243543984883 | 1+1446,63614370936i | 1446.6365 | 1.5701 | 1+3,93823042551879i | 4.0632 | 1.3221 | 1-0,283552590637353i | 1.0394 | -0.2763 | 0,998253936671039+0,0802232123716789i | 1.0015 | 0.080191 | 0,163164337042881-0,112699680686421i | -14.0534 | -34.6333 | 170,937204527894 | 1+1486,36438640548i | 1486.3647 | 1.5701 | 1+3,93823042551879i | 4.0632 | 1.3221 | 1-0,115938364515595i | 1.0067 | -0.11542 | 0,439689717563315-0,167217457747081i | -6.5504 | -20.8222 | -0,0000166666666666667 | 0,00019979955692132i | 0.0001998 | 1.5708 | 1+0,62618381273032i | 1.1799 | 0.55945 | 1+43,3205346807067i | 43.3321 | 1.5477 | -2,55830480303131+1,68538599075817i | 9.7246 | 146.6235 | -0,227481644148409+0,563315022243582i | -4.3289 | 111.9902 | -0,843034355588582+1,16884011556667i | 3.1741 | 125.8013 | -4.3289 | 111.9902
[5 empty] | 33 | 21379.6209 | 68,0243543984883 | 1+1480,33262823784i | 1480.333 | 1.5701 | 1+4,02996359642022i | 4.1522 | 1.3276 | 1-0,290157378942256i | 1.0412 | -0.2824 | 0,998171647241541+0,0820918510381895i | 1.0015 | 0.082058 | 0,162928248949989-0,11315074746143i | -14.0507 | -34.7793 | 170,937204527894 | 1+1520,98626058441i | 1520.9866 | 1.5701 | 1+4,02996359642022i | 4.1522 | 1.3276 | 1-0,118638915945299i | 1.007 | -0.11809 | 0,439686244190958-0,165829501068694i | -6.5595 | -20.6642 | -0,0000166666666666667 | 0,000204453486458386i | 0.00020445 | 1.5708 | 1+0,640769507446579i | 1.1877 | 0.56986 | 1+44,3295995606224i | 44.3409 | 1.5482 | -2,52478969795597+1,69932638497365i | 9.6672 | 146.0572 | -0,21907951381424+0,562550113804908i | -4.3835 | 111.2779 | -0,828316853093236+1,16585505177908i | 3.1076 | 125.393 | -4.3835 | 111.2779
[5 empty] | 34 | 21877.6162 | 68,0243543984883 | 1+1514,81400472033i | 1514.8143 | 1.5701 | 1+4,12383350736336i | 4.2433 | 1.3329 | 1-0,296916012530162i | 1.0431 | -0.28863 | 0,998085479630709+0,0840040158907349i | 1.0016 | 0.083967 | 0,162681236168693-0,113660515350051i | -14.0468 | -34.9408 | 170,937204527894 | 1+1556,41458181133i | 1556.4149 | 1.5702 | 1+4,12383350736336i | 4.2433 | 1.3329 | 1-0,12140237129861i | 1.0073 | -0.12081 | 0,43968292714598-0,164529469181173i | -6.5681 | -20.5159 | -0,0000166666666666667 | 0,000209215819940234i | 0.00020922 | 1.5708 | 1+0,655694946637275i | 1.1958 | 0.58037 | 1+45,362168580997i | 45.3732 | 1.5488 | -2,49062352112262+1,71275181131627i | 9.6079 | 145.4845 | -0,21050545970611+0,561718134868854i | -4.4389 | 110.5436 | -0,813286493830863+1,16284869573457i | 3.0398 | 124.9686 | -4.4389 | 110.5436
[5 empty] | 35 | 22387.2114 | 68,0243543984883 | 1+1550,09855563905i | 1550.0989 | 1.5702 | 1+4,21988992941747i | 4.3368 | 1.3381 | 1-0,303832074918058i | 1.0451 | -0.29497 | 0,997995251065491+0,0859607207844297i | 1.0017 | 0.085921 | 0,162422784259445-0,11422916264204i | -14.0418 | -35.1181 | 170,937204527894 | 1+1592,66813465111i | 1592.6684 | 1.5702 | 1+4,21988992941747i | 4.3368 | 1.3381 | 1-0,124230195796134i | 1.0077 | -0.1236 | 0,439679759392495-0,163316672804125i | -6.576 | -20.3772 | -0,0000166666666666667 | 0,000214089082419114i | 0.00021409 | 1.5708 | 1+0,670968043967823i | 1.2042 | 0.59097 | 1+46,4187892235922i | 46.4296 | 1.5493 | -2,45582438346956+1,72562889631817i | 9.5467 | 144.9055 | -0,201764690158029+0,560808212858182i | -4.4951 | 109.7875 | -0,79795230419278+1,1598011652334i | 2.9707 | 124.5283 | -4.4951 | 109.7875
[5 empty] | 36 | 22908.6765 | 68,0243543984883 | 1+1586,20498932997i | 1586.2053 | 1.5702 | 1+4,31818379296905i | 4.4325 | 1.3432 | 1-0,310909233093772i | 1.0472 | -0.30143 | 0,997900770159001+0,0879630031901101i | 1.0018 | 0.087921 | 0,162152355432105-0,114856892321433i | -14.0356 | -35.311 | 170,937204527894 | 1+1629,76614121735i | 1629.7664 | 1.5702 | 1+4,31818379296905i | 4.4325 | 1.3432 | 1-0,12712388878785i | 1.008 | -0.12645 | 0,439676734211294-0,162190468909665i | -6.5833 | -20.2483 | -0,0000166666666666667 | 0,000219075857763296i | 0.00021908 | 1.5708 | 1+0,686596897436603i | 1.213 | 0.60167 | 1+47,5000217226596i | 47.5105 | 1.5497 | -2,42041243912586+1,73792482019022i | 9.4835 | 144.3206 | -0,192862934186091+0,559809654051898i | -4.5521 | 109.0096 | -0,782324195162853+1,1566929377026i | 2.9003 | 124.0723 | -4.5521 | 109.0096
[5 empty] | 37 | 23442.2882 | 68,0243543984883 | 1+1623,15244990213i | 1623.1528 | 1.5702 | 1+4,41876721472557i | 4.5305 | 1.3482 | 1-0,31815123946024i | 1.0494 | -0.30803 | 0,997801836504569+0,0900119247444094i | 1.0019 | 0.089967 | 0,161869387492759-0,115543931714405i | -14.0283 | -35.5196 | 170,937204527894 | 1+1667,72827136416i | 1667.7286 | 1.5702 | 1+4,41876721472557i | 4.5305 | 1.3482 | 1-0,130084984548085i | 1.0084 | -0.12936 | 0,439673845185576-0,161150260381537i | -6.59 | -20.129 | -0,0000166666666666667 | 0,000224178790027076i | 0.00022418 | 1.5708 | 1+0,702589793668584i | 1.2221 | 0.61246 | 1+48,6064393619812i | 48.6167 | 1.5502 | -2,3844098794858+1,7496074668864i | 9.4184 | 143.7299 | -0,183806441043114+0,558711981312119i | -4.6099 | 108.2103 | -0,766412961357773+1,15350491546678i | 2.8284 | 123.6009 | -4.6099 | 108.2103
[5 empty] | 38 | 23988.3292 | 68,0243543984883 | 1+1660,96052738818i | 1660.9608 | 1.5702 | 1+4,5216935253486i | 4.631 | 1.3531 | 1-0,325561933825099i | 1.0517 | -0.31474 | 0,997698240250651+0,0921085718126565i | 1.0019 | 0.09206 | 0,161573292747109-0,116290532117976i | -14.0198 | -35.744 | 170,937204527894 | 1+1706,57465311544i | 1706.5749 | 1.5702 | 1+4,5216935253486i | 4.631 | 1.3531 | 1-0,133115053089005i | 1.0088 | -0.13234 | 0,439671086187341-0,160195495698563i | -6.5961 | -20.0194 | -0,0000166666666666667 | 0,000229400584852686i | 0.0002294 | 1.5708 | 1+0,718955212309041i | 1.2316 | 0.62333 | 1+49,7386287788346i | 49.7487 | 1.5507 | -2,34784091448459+1,76064557637259i | 9.3512 | 143.1338 | -0,17460197645213+0,557504972408919i | -4.6687 | 107.3898 | -0,750230274210031+1,1502184920719i | 2.7551 | 123.1144 | -4.6687 | 107.3898
[5 empty] | 39 | 24547.0892 | 68,0243543984883 | 1+1699,64926813127i | 1699.6496 | 1.5702 | 1+4,62701729773047i | 4.7338 | 1.3579 | 1-0,333145245436594i | 1.054 | -0.32158 | 0,997589761655703+0,0942540560648797i | 1.002 | 0.094202 | 0,161263456858952-0,117096968407171i | -14.0102 | -35.9842 | 170,937204527894 | 1+1746,32588333698i | 1746.3262 | 1.5702 | 1+4,62701729773047i | 4.7338 | 1.3579 | 1-0,136215700993059i | 1.0092 | -0.13538 | 0,4396684513644-0,159325668642283i | -6.6017 | -19.9193 | -0,0000166666666666667 | 0,00023474401090486i | 0.00023474 | 1.5708 | 1+0,735701830519562i | 1.2415 | 0.63429 | 1+50,8971902750352i | 50.907 | 1.5512 | -2,31073174061245+1,77100889787634i | 9.2819 | 142.5324 | -0,165256815401422+0,556178698627445i | -4.7283 | 106.5482 | -0,73378866908806+1,14681561910789i | 2.6802 | 122.6131 | -4.7283 | 106.5482
[5 empty] | 40 | 25118.8643 | 68,0243543984883 | 1+1739,23918541385i | 1739.2395 | 1.5702 | 1+4,73479437592944i | 4.8392 | 1.3627 | 1-0,34090519506692i | 1.0565 | -0.32855 | 0,997476170622079+0,0964495150652291i | 1.0021 | 0.096394 | 0,160939237662152-0,117963538618089i | -13.9993 | -36.2403 | 170,937204527894 | 1+1787,00303865724i | 1787.0033 | 1.5702 | 1+4,73479437592944i | 4.8392 | 1.3627 | 1-0,139388572264809i | 1.0097 | -0.1385 | 0,439665935127948-0,158540318028592i | -6.6067 | -19.8289 | -0,0000166666666666667 | 0,00024021190133882i | 0.00024021 | 1.5708 | 1+0,752838527578794i | 1.2517 | 0.64532 | 1+52,0827381352238i | 52.0923 | 1.5516 | -2,27311049533324+1,780668342818i | 9.2105 | 141.9262 | -0,155778731416749+0,554723563321683i | -4.7888 | 105.6859 | -0,717101526206031+1,14327887294207i | 2.6039 | 122.0973 | -4.7888 | 105.6859
[5 empty] | 41 | 25703.9578 | 68,0243543984883 | 1+1779,75127033407i | 1779.7516 | 1.5702 | 1+4,84508190477892i | 4.9472 | 1.3673 | 1-0,348845897144082i | 1.0591 | -0.33565 | 0,99735722620797+0,0986961128751257i | 1.0022 | 0.098637 | 0,160599963924558-0,118890563504165i | -13.9873 | -36.5122 | 170,937204527894 | 1+1828,62768664236i | 1828.628 | 1.5702 | 1+4,84508190477892i | 4.9472 | 1.3673 | 1-0,142635349202598i | 1.0101 | -0.14168 | 0,439663532140725-0,157839027463269i | -6.6111 | -19.7481 | -0,0000166666666666667 | 0,00024580715530245i | 0.00024581 | 1.5708 | 1+0,770374389590339i | 1.2623 | 0.65641 | 1+53,295900952568i | 53.3053 | 1.552 | -2,23500719771602+1,78959613606005i | 9.137 | 141.3153 | -0,146175982263265+0,553130340063095i | -4.8503 | 104.8032 | -0,700183045240027+1,13959152074646i | 2.5259 | 121.5672 | -4.8503 | 104.8032
[5 empty] | 42 | 26302.6799 | 68,0243543984883 | 1+1821,20700293562i | 1821.2073 | 1.5702 | 1+4,95793836018654i | 5.0578 | 1.3718 | 1-0,356971561933431i | 1.0618 | -0.34287 | 0,997232676116324+0,100995040670466i | 1.0023 | 0.10093 | 0,160244934062277-0,119878386062745i | -13.9741 | -36.8 | 170,937204527894 | 1+1871,22189723169i | 1871.2222 | 1.5703 | 1+4,95793836018654i | 5.0578 | 1.3718 | 1-0,145957753290537i | 1.0106 | -0.14493 | 0,439661237305678-0,157221425121233i | -6.615 | -19.6769 | -0,0000166666666666667 | 0,000251532739473464i | 0.00025153 | 1.5708 | 1+0,788318714300356i | 1.2734 | 0.66758 | 1+54,5373219620519i | 54.5465 | 1.5525 | -2,19645367524089+1,79776596406624i | 9.0614 | 140.7002 | -0,136457292069027+0,551390210020663i | -4.9127 | 103.9002 | -0,683048213636072+1,13573758518154i | 2.4464 | 121.0233 | -4.9127 | 103.9002
[5 empty] | 43 | 26915.348 | 68,0243543984883 | 1+1863,62836359666i | 1863.6286 | 1.5703 | 1+5,07342358013883i | 5.171 | 1.3762 | 1-0,365286497769996i | 1.0646 | -0.35023 | 0,9971022561597+0,103347517373198i | 1.0024 | 0.10328 | 0,159873414802722-0,120927371028886i | -13.9596 | -37.1037 | 170,937204527894 | 1+1914,80825443949i | 1914.8085 | 1.5703 | 1+5,07342358013883i | 5.171 | 1.3762 | 1-0,14935754611125i | 1.0111 | -0.14826 | 0,439659045755164-0,156687183549447i | -6.6184 | -19.6152 | -0,0000166666666666667 | 0,000257391689632377i | 0.00025739 | 1.5708 | 1+0,80668101602733i | 1.2848 | 0.6788 | 1+55,8076593815271i | 55.8166 | 1.5529 | -2,1574834769017+1,80515311853512i | 8.9836 | 140.081 | -0,126631829903677+0,549494798201975i | -4.976 | 102.9773 | -0,665712768668366+1,13170190708731i | 2.3652 | 120.4658 | -4.976 | 102.9773
[5 empty] | 44 | 27542.287 | 68,0243543984883 | 1+1907,03784468412i | 1907.0381 | 1.5703 | 1+5,19159879642802i | 5.287 | 1.3805 | 1-0,373795113342817i | 1.0676 | -0.35771 | 0,996965689699883+0,105754790297607i | 1.0026 | 0.10568 | 0,159484639794827-0,122037904333095i | -13.9439 | -37.4233 | 170,937204527894 | 1+1959,40986832928i | 1959.4101 | 1.5703 | 1+5,19159879642802i | 5.287 | 1.3805 | 1-0,152836530279892i | 1.0116 | -0.15166 | 0,439656952840619-0,156236019493326i | -6.6213 | -19.5631 | -0,0000166666666666667 | 0,000263387112272114i | 0.00026339 | 1.5708 | 1+0,825471030706687i | 1.2967 | 0.69008 | 1+57,1075867607081i | 57.1163 | 1.5533 | -2,11813177289634+1,81173463406689i | 8.9036 | 139.4581 | -0,116709184889141+0,547436208183583i | -5.0403 | 102.0348 | -0,648193153381694+1,12747020552933i | 2.2823 | 119.895 | -5.0403 | 102.0348
[5 empty] | 45 | 28183.8293 | 68,0243543984883 | 1+1951,45846247945i | 1951.4587 | 1.5703 | 1+5,31252666711798i | 5.4058 | 1.3847 | 1-0,382501920032495i | 1.0707 | -0.36533 | 0,996822687061103+0,108218135811662i | 1.0027 | 0.10814 | 0,159077808164847-0,12321039251954i | -13.9269 | -37.7588 | 170,937204527894 | 1+2005,05038726711i | 2005.0506 | 1.5703 | 1+5,31252666711798i | 5.4058 | 1.3847 | 1-0,156396550399918i | 1.0122 | -0.15514 | 0,439654954122696-0,155867693746595i | -6.6236 | -19.5206 | -0,0000166666666666667 | 0,000269522186245119i | 0.00026952 | 1.5708 | 1+0,844698721052924i | 1.309 | 0.70141 | 1+58,4377933382978i | 58.4463 | 1.5537 | -2,0784352413651+1,81748941843755i | 8.8214 | 138.8319 | -0,106699337963134+0,545207054962887i | -5.1055 | 101.0731 | -0,630506466628667+1,12302913455487i | 2.1978 | 119.3113 | -5.1055 | 101.0731
[5 empty] | 46 | 28840.315 | 68,0243543984883 | 1+1996,91376938219i | 1996.914 | 1.5703 | 1+5,43627130976644i | 5.5275 | 1.3889 | 1-0,391411534303183i | 1.0739 | -0.37308 | 0,996672944915589+0,11073886001376i | 1.0028 | 0.11065 | 0,158652083016179-0,124445262120982i | -13.9086 | -38.1103 | 170,937204527894 | 1+2051,75401046023i | 2051.7543 | 1.5703 | 1+5,43627130976644i | 5.5275 | 1.3889 | 1-0,160039494041119i | 1.0127 | -0.15869 | 0,439653045361858-0,155582011024489i | -6.6254 | -19.4876 | -0,0000166666666666667 | 0,000275800164448818i | 0.0002758 | 1.5708 | 1+0,864374281841968i | 1.3218 | 0.71278 | 1+59,7989844074307i | 59.8073 | 1.5541 | -2,0384319428095+1,82239837409345i | 8.7369 | 138.2027 | -0,096612630460533+0,542800495573935i | -5.1717 | 100.0923 | -0,612670407489867+1,11836633603154i | 2.1115 | 118.7151 | -5.1717 | 100.0923
[5 empty] | 47 | 29512.0923 | 68,0243543984883 | 1+2043,42786639775i | 2043.4281 | 1.5703 | 1+5,56289833542094i | 5.6521 | 1.3929 | 1-0,400528680150307i | 1.0772 | -0.38096 | 0,996516145640176+0,113318299425241i | 1.0029 | 0.11323 | 0,158206589871618-0,125742958986484i | -13.8891 | -38.4778 | 170,937204527894 | 1+2099,5455007879i | 2099.5457 | 1.5703 | 1+5,56289833542094i | 5.6521 | 1.3929 | 1-0,163767292740436i | 1.0133 | -0.16233 | 0,439651222509366-0,155378819860234i | -6.6267 | -19.4641 | -0,0000166666666666667 | 0,000282224375550355i | 0.00028222 | 1.5708 | 1+0,884508145316599i | 1.335 | 0.72419 | 1+61,1918816896302i | 61.2001 | 1.5545 | -1,99816118299029+1,82644450953924i | 8.6502 | 137.5707 | -0,0864597297206503+0,540210257125076i | -5.2389 | 99.093 | -0,594703214440031+1,11347048796801i | 2.0235 | 118.1066 | -5.2389 | 99.093
[5 empty] | 48 | 30199.5172 | 68,0243543984883 | 1+2091,02541591603i | 2091.0257 | 1.5703 | 1+5,69247488340652i | 5.7796 | 1.3969 | 1-0,409858191605269i | 1.0807 | -0.38898 | 0,996351956642576+0,115957821699021i | 1.0031 | 0.11586 | 0,157740415056555-0,12710394755769i | -13.8682 | -38.8611 | 170,937204527894 | 1+2148,45019793084i | 2148.4504 | 1.5703 | 1+5,69247488340652i | 5.7796 | 1.3969 | 1-0,167581923026079i | 1.0139 | -0.16604 | 0,439649481698716-0,155258012524779i | -6.6275 | -19.4502 | -0,0000166666666666667 | 0,00028879822575149i | 0.0002888 | 1.5708 | 1+0,905110986717723i | 1.3488 | 0.73563 | 1+62,6172237174716i | 62.6252 | 1.5548 | -1,9576633652649+1,82961303937644i | 8.5612 | 136.9365 | -0,0762515919701287+0,537430661938366i | -5.307 | 98.0753 | -0,576623599696271+1,10833134775466i | 1.9337 | 117.4863 | -5.307 | 98.0753
[5 empty] | 49 | 30902.9543 | 68,0243543984883 | 1+2139,73165478782i | 2139.7319 | 1.5703 | 1+5,82506965692409i | 5.9103 | 1.4008 | 1-0,419405015298534i | 1.0844 | -0.39712 | 0,996180029655914+0,11865882634475i | 1.0032 | 0.11856 | 0,157252604021598-0,128528710089166i | -13.846 | -39.2605 | 170,937204527894 | 1+2198,49403180683i | 2198.4943 | 1.5703 | 1+5,82506965692409i | 5.9103 | 1.4008 | 1-0,171485407465519i | 1.0146 | -0.16983 | 0,439647819237417-0,155219524969692i | -6.6277 | -19.4458 | -0,0000166666666666667 | 0,000295525200594615i | 0.00029553 | 1.5708 | 1+0,926193729944564i | 1.363 | 0.7471 | 1+64,0757662261649i | 64.0836 | 1.5552 | -1,9169798334754+1,83189147185512i | 8.4699 | 136.3002 | -0,0659994227700136+0,534456649497713i | -5.376 | 97.0397 | -0,558450679252185+1,10293978980926i | 1.8422 | 116.8544 | -5.376 | 97.0397
[5 empty] | 50 | 31622.7766 | 68,0243543984883 | 1+2189,57240770567i | 2189.5726 | 1.5703 | 1+5,96075295947767i | 6.0441 | 1.4046 | 1-0,429174213082392i | 1.0882 | -0.4054 | 0,996+0,121422745470841i | 1.0034 | 0.12131 | 0,156742159603195-0,130017745808054i | -13.8224 | -39.6757 | 170,937204527894 | 1+2249,70353631899i | 2249.7038 | 1.5704 | 1+5,96075295947767i | 6.0441 | 1.4046 | 1-0,175479815737875i | 1.0153 | -0.17371 | 0,439646231599172-0,155263336793232i | -6.6275 | -19.4509 | -0,0000166666666666667 | 0,000302408866810834i | 0.00030241 | 1.5708 | 1+0,947767553346645i | 1.3778 | 0.75859 | 1+65,5682825542543i | 65.5759 | 1.5555 | -1,87615270663529+1,83326968292587i | 8.3764 | 135.6623 | -0,0557146353511274+0,531283794945265i | -5.446 | 95.9866 | -0,540203899163851+1,09728783716922i | 1.7489 | 116.2114 | -5.446 | 95.9866
[5 empty] | 51 | 32359.3657 | 68,0243543984883 | 1+2240,57410089651i | 2240.5743 | 1.5704 | 1+6,09959673215026i | 6.181 | 1.4083 | 1-0,439170964714818i | 1.0922 | -0.41381 | 0,995811485807796+0,124251044543801i | 1.0035 | 0.12413 | 0,15620804022089-0,131571570007958i | -13.7974 | -40.1069 | 170,937204527894 | 1+2302,10586342445i | 2302.1061 | 1.5704 | 1+6,09959673215026i | 6.181 | 1.4083 | 1-0,179567265731285i | 1.016 | -0.17767 | 0,439644715416392-0,155389471229551i | -6.6267 | -19.4656 | -0,0000166666666666667 | 0,00030945287421109i | 0.00030945 | 1.5708 | 1+0,969843895650696i | 1.3931 | 0.77009 | 1+67,0955640536528i | 67.103 | 1.5559 | -1,83522470678567+1,8337399759243i | 8.2806 | 135.0232 | -0,0454088071932317+0,527908323903022i | -5.5168 | 94.9163 | -0,521902958708551+1,09136868663773i | 1.6538 | 115.5576 | -5.5168 | 94.9163
[5 empty] | 52 | 33113.1121 | 68,0243543984883 | 1+2292,76377613315i | 2292.764 | 1.5704 | 1+6,24167459174794i | 6.3213 | 1.4119 | 1-0,449400570605851i | 1.0963 | -0.42236 | 0,995614087215427+0,127145223165235i | 1.0037 | 0.12702 | 0,155649158009901-0,133190713071661i | -13.771 | -40.554 | 170,937204527894 | 1+2355,72879753067i | 2355.729 | 1.5704 | 1+6,24167459174794i | 6.3213 | 1.4119 | 1-0,18374992466584i | 1.0167 | -0.18172 | 0,439643267473053-0,15559799516104i | -6.6255 | -19.4898 | -0,0000166666666666667 | 0,000316660957621346i | 0.00031666 | 1.5708 | 1+0,992434462025623i | 1.4089 | 0.7816 | 1+68,6584205092272i | 68.6657 | 1.5562 | -1,79423898149314+1,8332971261798i | 8.1824 | 134.3831 | -0,0350936352298352+0,524327123437899i | -5.5885 | 93.8291 | -0,503567731083094+1,08517672716276i | 1.557 | 114.8933 | -5.5885 | 93.8291
[5 empty] | 53 | 33884.4156 | 68,0243543984883 | 1+2346,16910507222i | 2346.1693 | 1.5704 | 1+6,38706186983254i | 6.4649 | 1.4155 | 1-0,459868454627942i | 1.1007 | -0.43103 | 0,995407385514012+0,130106815866959i | 1.0039 | 0.12997 | 0,155064376887853-0,134875719416959i | -13.7431 | -41.0169 | 170,937204527894 | 1+2410,60077022712i | 2410.601 | 1.5704 | 1+6,38706186983254i | 6.4649 | 1.4155 | 1-0,188030010242672i | 1.0175 | -0.18586 | 0,439641884697872-0,155889019153803i | -6.6237 | -19.5236 | -0,0000166666666666667 | 0,000324036938862836i | 0.00032404 | 1.5708 | 1+1,01555123028875i | 1.4253 | 0.79311 | 1+70,2576805681578i | 70.2648 | 1.5566 | -1,75323892254365+1,83193841001394i | 8.082 | 133.7425 | -0,0247808900815717+0,520537749033625i | -5.6611 | 92.7256 | -0,485218182345506+1,07870755120655i | 1.4583 | 114.2189 | -5.6611 | 92.7256
[5 empty] | 54 | 34673.685 | 68,0243543984883 | 1+2400,818403926i | 2400.8186 | 1.5704 | 1+6,53583565266322i | 6.6119 | 1.419 | 1-0,470580166991751i | 1.1052 | -0.43984 | 0,99519094226153+0,133137392924621i | 1.0041 | 0.13299 | 0,154452510554543-0,136627146359502i | -13.7138 | -41.4957 | 170,937204527894 | 1+2466,75087535999i | 2466.7511 | 1.5704 | 1+6,53583565266322i | 6.6119 | 1.419 | 1-0,192409791819803i | 1.0183 | -0.19009 | 0,439640564157809-0,156262697516308i | -6.6214 | -19.5669 | -0,0000166666666666667 | 0,000331584728778448i | 0.00033158 | 1.5708 | 1+1,03920645725657i | 1.4422 | 0.80462 | 1+71,8941921792953i | 71.9011 | 1.5569 | -1,71226798244475+1,82966361777747i | 7.9793 | 133.1017 | -0,0144823697360155+0,516538427480206i | -5.7345 | 91.606 | -0,466874289330009+1,07195795894633i | 1.3579 | 113.5348 | -5.7345 | 91.606
[5 empty] | 55 | 35481.3389 | 68,0243543984883 | 1+2456,74064847616i | 2456.7409 | 1.5704 | 1+6,68807482206901i | 6.7624 | 1.4224 | 1-0,481541387188968i | 1.1099 | -0.44877 | 0,994964298352823+0,136238561190294i | 1.0042 | 0.13608 | 0,153812320423838-0,138445562886224i | -13.683 | -41.9902 | 170,937204527894 | 1+2524,2088844583i | 2524.2091 | 1.5704 | 1+6,68807482206901i | 6.7624 | 1.4224 | 1-0,196891591615405i | 1.0192 | -0.1944 | 0,439639303051821-0,156719228381218i | -6.6186 | -19.6197 | -0,0000166666666666667 | 0,0003393083293063i | 0.00033931 | 1.5708 | 1+1,06341268524356i | 1.4597 | 0.81612 | 1+73,568823042759i | 73.5756 | 1.5572 | -1,67136949038142+1,82647505076569i | 7.8742 | 132.461 | -0,00420985310027328+0,512328055641235i | -5.8087 | 90.4708 | -0,44855595727982+1,06492595523265i | 1.2557 | 112.8412 | -5.8087 | 90.4708
[5 empty] | 56 | 36307.8055 | 68,0243543984883 | 1+2513,96548943692i | 2513.9657 | 1.5704 | 1+6,84386009727256i | 6.9165 | 1.4257 | 1-0,492757927003624i | 1.1148 | -0.45784 | 0,994726973045774+0,139411964944441i | 1.0044 | 0.13924 | 0,15314251348687-0,140331548332452i | -13.6506 | -42.5005 | 170,937204527894 | 1+2583,005262519i | 2583.0055 | 1.5704 | 1+6,84386009727256i | 6.9165 | 1.4257 | 1-0,201477785939047i | 1.0201 | -0.19882 | 0,439638098704933-0,157258853810454i | -6.6152 | -19.6822 | -0,0000166666666666667 | 0,000347211835601628i | 0.00034721 | 1.5708 | 1+1,08818274871219i | 1.4779 | 0.8276 | 1+75,2824610699981i | 75.2891 | 1.5575 | -1,63058646928077+1,82237750204424i | 7.7669 | 131.8208 | 0,00602494614475638+0,507906195109095i | -5.8837 | 89.3204 | -0,430282937947152+1,0576107393193i | 1.1517 | 112.1387 | -5.8837 | 89.3204
[5 empty] | 57 | 37153.5229 | 68,0243543984883 | 1+2572,52326817646i | 2572.5235 | 1.5704 | 1+7,00327407768889i | 7.0743 | 1.429 | 1-0,504235733593599i | 1.1199 | -0.46703 | 0,994478462941588+0,142659286767736i | 1.0047 | 0.14248 | 0,152441740105953-0,142285690955476i | -13.6167 | -43.0264 | 170,937204527894 | 1+2643,17118416i | 2643.1714 | 1.5704 | 1+7,00327407768889i | 7.0743 | 1.429 | 1-0,206170806451669i | 1.021 | -0.20332 | 0,439636948562569-0,157881859923568i | -6.6113 | -19.7542 | -0,0000166666666666667 | 0,000355299438208083i | 0.0003553 | 1.5708 | 1+1,11352978107799i | 1.4966 | 0.83906 | 1+77,0360148545777i | 77.0425 | 1.5578 | -1,58996145562205+1,81737822141169i | 7.6573 | 131.1816 | 0,0162104249645771+0,503273062808418i | -5.9594 | 88.1551 | -0,412074748900715+1,0500126874659i | 1.046 | 111.4274 | -5.9594 | 88.1551
[5 empty] | 58 | 38018.9396 | 68,0243543984883 | 1+2632,44503280415i | 2632.4452 | 1.5704 | 1+7,1664012867205i | 7.2358 | 1.4322 | 1-0,515980892643875i | 1.1253 | -0.47635 | 0,994218240917016+0,145982248433195i | 1.0049 | 0.14579 | 0,151708591738808-0,144308586396847i | -13.5812 | -43.568 | 170,937204527894 | 1+2704,73855014935i | 2704.7387 | 1.5704 | 1+7,1664012867205i | 7.2358 | 1.4322 | 1-0,210973141454864i | 1.022 | -0.20792 | 0,439635850185124-0,158588577049447i | -6.6069 | -19.8357 | -0,0000166666666666667 | 0,000363575425279619i | 0.00036358 | 1.5708 | 1+1,13946722167303i | 1.516 | 0.85049 | 1+78,8304141539254i | 78.8368 | 1.5581 | -1,54953632358753+1,81148686491247i | 7.5454 | 130.5435 | 0,0263351352523806+0,498429517656703i | -6.0358 | 86.9755 | -0,393950594762903+1,04213332859916i | 0.93855 | 110.7078 | -6.0358 | 86.9755
[5 empty] | 59 | 38904.5145 | 68,0243543984883 | 1+2693,76255463277i | 2693.7627 | 1.5704 | 1+7,33332821657287i | 7.4012 | 1.4353 | 1-0,527999631593246i | 1.1308 | -0.4858 | 0,993945755006255+0,149382611819076i | 1.0051 | 0.14918 | 0,150941598592938-0,14640083602526i | -13.5441 | -44.1251 | 170,937204527894 | 1+2767,74000431944i | 2767.7402 | 1.5704 | 1+7,33332821657287i | 7.4012 | 1.4353 | 1-0,215887337210219i | 1.023 | -0.21262 | 0,439634801242796-0,159379379901482i | -6.6019 | -19.9269 | -0,0000166666666666667 | 0,000372044184854129i | 0.00037204 | 1.5708 | 1+1,16600882287164i | 1.5361 | 0.86189 | 1+80,6666103823015i | 80.6728 | 1.5584 | -1,50935211508293+1,80471542949487i | 7.4313 | 129.907 | 0,0363878265754856+0,493377043437932i | -6.1129 | 85.7819 | -0,375929291068349+1,03397531330069i | 0.82939 | 109.9801 | -6.1129 | 85.7819
[5 empty] | 60 | 39810.7171 | 68,0243543984883 | 1+2756,50834502401i | 2756.5085 | 1.5704 | 1+7,50414337411372i | 7.5705 | 1.4383 | 1-0,540298322936187i | 1.1366 | -0.49536 | 0,993660427230156+0,152862179843057i | 1.0053 | 0.15264 | 0,15013922721029-0,148563045151385i | -13.5054 | -44.6977 | 170,937204527894 | 1+2832,20895087518i | 2832.2091 | 1.5704 | 1+7,50414337411372i | 7.5705 | 1.4383 | 1-0,220915999289369i | 1.0241 | -0.21742 | 0,439633799510635-0,160254687776252i | -6.5964 | -20.0277 | -0,0000166666666666667 | 0,000380710207180036i | 0.00038071 | 1.5708 | 1+1,19316865738207i | 1.5568 | 0.87325 | 1+82,5455771152508i | 82.5516 | 1.5587 | -1,46944887706765+1,79707817357815i | 7.3149 | 129.2724 | 0,0463574870138938+0,488117728088956i | -6.1905 | 84.5748 | -0,358029191395603+1,02554237646544i | 0.71853 | 109.2447 | -6.1905 | 84.5748
[5 empty] | 61 | 40738.0278 | 68,0243543984883 | 1+2820,71567262649i | 2820.7158 | 1.5704 | 1+7,67893732780063i | 7.7438 | 1.4413 | 1-0,552883487601645i | 1.1427 | -0.50505 | 0,99336165237025+0,15642279741816i | 1.0056 | 0.15619 | 0,149299877982589-0,150795821105516i | -13.465 | -45.2856 | 170,937204527894 | 1+2898,1795721054i | 2898.1797 | 1.5705 | 1+7,67893732780063i | 7.7438 | 1.4413 | 1-0,226061793955511i | 1.0252 | -0.22232 | 0,439632842863837-0,161214964775857i | -6.5903 | -20.1382 | -0,0000166666666666667 | 0,000389578087097086i | 0.00038958 | 1.5708 | 1+1,22096112570811i | 1.5782 | 0.88456 | 1+84,4683106058068i | 84.4742 | 1.559 | -1,42986550752524+1,78859152444739i | 7.1963 | 128.6401 | 0,0562333817463797+0,482654239638412i | -6.2687 | 83.3545 | -0,340268118374082+1,01683929404486i | 0.60601 | 108.5019 | -6.2687 | 83.3545
[5 empty] | 62 | 41686.9383 | 68,0243543984883 | 1+2886,41858101519i | 2886.4188 | 1.5704 | 1+7,8578027557015i | 7.9212 | 1.4442 | 1-0,565761798410507i | 1.149 | -0.51486 | 0,993048796685002+0,160066352430956i | 1.0059 | 0.15981 | 0,148421882598175-0,153099771168391i | -13.4229 | -45.8888 | 170,937204527894 | 1+2965,68684650669i | 2965.687 | 1.5705 | 1+7,8578027557015i | 7.9212 | 1.4442 | 1-0,231327449577091i | 1.0264 | -0.22733 | 0,439631929273229-0,162260720053998i | -6.5836 | -20.2583 | -0,0000166666666666667 | 0,000398652526472589i | 0.00039865 | 1.5708 | 1+1,24940096378434i | 1.6003 | 0.89582 | 1+86,4358303127164i | 86.4416 | 1.5592 | -1,39063961127816+1,77927397353287i | 7.0754 | 128.0104 | 0,0660050890722574+0,47698979907407i | -6.3474 | 82.1215 | -0,322663299111209+1,00787183435151i | 0.49186 | 107.7521 | -6.3474 | 82.1215
[5 empty] | 63 | 42657.9519 | 68,0243543984883 | 1+2953,6519067418i | 2953.6521 | 1.5705 | 1+8,04083449463374i | 8.1028 | 1.4471 | 1-0,578940083613629i | 1.1555 | -0.52479 | 0,99272119656556+0,163794776742539i | 1.0061 | 0.16352 | 0,147503501421473-0,155475500345003i | -13.379 | -46.5072 | 170,937204527894 | 1+3034,76656732951i | 3034.7667 | 1.5705 | 1+8,04083449463374i | 8.1028 | 1.4471 | 1-0,236715758074417i | 1.0276 | -0.23244 | 0,439631056800961-0,163392508085949i | -6.5763 | -20.388 | -0,0000166666666666667 | 0,000407938336694417i | 0.00040794 | 1.5708 | 1+1,27850325078933i | 1.6231 | 0.90703 | 1+88,449179440971i | 88.4548 | 1.5595 | -1,35180736670711+1,76914596074979i | 6.9524 | 127.3835 | 0,0756625335942747+0,471128150445099i | -6.4266 | 80.8763 | -0,305231305519737+0,998646704454918i | 0.3761 | 106.9955 | -6.4266 | 80.8763
[5 empty] | 64 | 43651.5832 | 68,0243543984883 | 1+3022,45129780556i | 3022.4515 | 1.5705 | 1+8,22812959044805i | 8.2887 | 1.4499 | 1-0,592425330512259i | 1.1623 | -0.53483 | 0,992378157128147+0,16761004721283i | 1.0064 | 0.16732 | 0,146542920806739-0,157923608970644i | -13.3334 | -47.1407 | 170,937204527894 | 1+3105,4553615562i | 3105.4555 | 1.5705 | 1+8,22812959044805i | 8.2887 | 1.4499 | 1-0,242229576399976i | 1.0289 | -0.23765 | 0,439630223596407-0,164610928962557i | -6.5684 | -20.5274 | -0,0000166666666666667 | 0,000417440441222064i | 0.00041744 | 1.5708 | 1+1,30828341714088i | 1.6467 | 0.91817 | 1+90,5094254949285i | 90.5149 | 1.5597 | -1,31340340428154+1,7582297491716i | 6.8272 | 126.7599 | 0,0851960163277981+0,465073528531377i | -6.5062 | 79.6192 | -0,287987999955835+0,989171492243534i | 0.25878 | 106.2324 | -6.5062 | 79.6192
[5 empty] | 65 | 44668.3592 | 68,0243543984883 | 1+3092,85323255431i | 3092.8534 | 1.5705 | 1+8,41978734948343i | 8.479 | 1.4526 | 1-0,606224689162806i | 1.1694 | -0.54498 | 0,992018950740124+0,171514186748736i | 1.0067 | 0.1712 | 0,145538250348184-0,160444690137881i | -13.2861 | -47.789 | 170,937204527894 | 1+3177,79070932116i | 3177.7909 | 1.5705 | 1+8,41978734948343i | 8.479 | 1.4526 | 1-0,247871828053232i | 1.0303 | -0.24297 | 0,439629427892228-0,165916628708428i | -6.56 | -20.6766 | -0,0000166666666666667 | 0,000427163878197125i | 0.00042716 | 1.5708 | 1+1,33875725267739i | 1.671 | 0.92924 | 1+92,6176608443176i | 92.6231 | 1.56 | -1,27546069764413+1,74654929138662i | 6.6999 | 126.1397 | 0,0945962415440611+0,458830624431827i | -6.5862 | 78.3507 | -0,270948486504349+0,97945460476109i | 0.13993 | 105.4631 | -6.5862 | 78.3507
[5 empty] | 66 | 45708.819 | 68,0243543984883 | 1+3164,8950390257i | 3164.8952 | 1.5705 | 1+8,61590939122051i | 8.6737 | 1.4552 | 1-0,620345476167876i | 1.1768 | -0.55525 | 0,991642815476584+0,175509265376714i | 1.0071 | 0.17517 | 0,14448752006916-0,163039326932521i | -13.2369 | -48.4522 | 170,937204527894 | 1+3251,81096378322i | 3251.8111 | 1.5705 | 1+8,61590939122051i | 8.6737 | 1.4552 | 1-0,253645504630692i | 1.0317 | -0.24841 | 0,439628668000628-0,16731029962446i | -6.5509 | -20.8354 | -0,0000166666666666667 | 0,000437113803114587i | 0.00043711 | 1.5708 | 1+1,3699409150298i | 1.6961 | 0.94025 | 1+94,7750033034255i | 94.7803 | 1.5602 | -1,23801046782305+1,73413008894022i | 6.5704 | 125.5234 | 0,103854340198833+0,45240454943757i | -6.6664 | 77.0711 | -0,254127068171502+0,969505203450292i | 0.01959 | 104.688 | -6.6664 | 77.0711
[5 empty] | 67 | 46773.5141 | 68,0243543984883 | 1+3238,61491473913i | 3238.6151 | 1.5705 | 1+8,81659970216191i | 8.8731 | 1.4579 | 1-0,634795178555657i | 1.1845 | -0.56561 | 0,991248953504202+0,179597401340335i | 1.0074 | 0.17924 | 0,143388677553678-0,165708089466054i | -13.1858 | -49.1301 | 170,937204527894 | 1+3327,5553714611i | 3327.5555 | 1.5705 | 1+8,81659970216191i | 8.8731 | 1.4579 | 1-0,259553667412103i | 1.0331 | -0.25395 | 0,439627942309776-0,168792680654926i | -6.5411 | -21.004 | -0,0000166666666666667 | 0,000447295491556347i | 0.0004473 | 1.5708 | 1+1,40185093818869i | 1.722 | 0.95117 | 1+96,9825967237809i | 96.9878 | 1.5605 | -1,20108210097459+1,72099904629604i | 6.4389 | 124.9111 | 0,112961889842478+0,445800797563904i | -6.7469 | 75.781 | -0,237537210167682+0,959333136950366i | -0.10219 | 103.9071 | -6.7469 | 75.781
[5 empty] | 68 | 47863.0092 | 68,0243543984883 | 1+3314,05194694847i | 3314.0521 | 1.5705 | 1+9,02196469096684i | 9.0772 | 1.4604 | 1-0,649581457749612i | 1.1925 | -0.57608 | 0,990836529388929+0,183780762223398i | 1.0077 | 0.1834 | 0,142239585024248-0,168451531691391i | -13.1329 | -49.8224 | 170,937204527894 | 1+3405,06409304232i | 3405.0642 | 1.5705 | 1+9,02196469096684i | 9.0772 | 1.4604 | 1-0,265599448983574i | 1.0347 | -0.25961 | 0,439627249280389-0,170364557779274i | -6.5307 | -21.1824 | -0,0000166666666666667 | 0,000457714341988384i | 0.00045771 | 1.5708 | 1+1,43450424127068i | 1.7487 | 0.96202 | 1+99,2416116006351i | 99.2466 | 1.5607 | -1,16470307988941+1,70718432075727i | 6.3053 | 124.3032 | 0,121910930951156+0,439025207117468i | -6.8276 | 74.4808 | -0,221191509386656+0,948948872098646i | -0.22537 | 103.1209 | -6.8276 | 74.4808
[5 empty] | 69 | 48977.8819 | 68,0243543984883 | 1+3391,24613336675i | 3391.2463 | 1.5705 | 1+9,23211324487075i | 9.2861 | 1.4629 | 1-0,664712153630693i | 1.2008 | -0.58665 | 0,990404668323922+0,188061566099218i | 1.0081 | 0.18765 | 0,14103801637077-0,171270187988103i | -13.0781 | -50.5291 | 170,937204527894 | 1+3484,37822467702i | 3484.3784 | 1.5705 | 1+9,23211324487075i | 9.2861 | 1.4629 | 1-0,27178605489852i | 1.0363 | -0.26538 | 0,439626587442455-0,172026764428873i | -6.5196 | -21.3705 | -0,0000166666666666667 | 0,00046837587862311i | 0.00046838 | 1.5708 | 1+1,4679181374893i | 1.7762 | 0.97277 | 1+101,553245693578i | 101.5582 | 1.5609 | -1,1288989293289+1,6927151697761i | 6.1697 | 123.7 | 0,130693979662232+0,432083921671661i | -6.9084 | 73.1708 | -0,205101670112053+0,938363423780412i | -0.3499 | 102.3295 | -6.9084 | 73.1708
[5 empty] | 70 | 50118.7234 | 68,0243543984883 | 1+3470,23840337341i | 3470.2385 | 1.5705 | 1+9,44715678741859i | 9.4999 | 1.4653 | 1-0,680195288694138i | 1.2094 | -0.59731 | 0,989952454273962+0,192442082706674i | 1.0085 | 0.192 | 0,139781654136047-0,174164569502697i | -13.0214 | -51.25 | 170,937204527894 | 1+3565,53981976766i | 3565.54 | 1.5705 | 1+9,44715678741859i | 9.4999 | 1.4653 | 1-0,278116765377289i | 1.038 | -0.27126 | 0,439625955392132-0,173780181928914i | -6.5078 | -21.5684 | -0,0000166666666666667 | 0,00047928575434837i | 0.00047929 | 1.5708 | 1+1,50211034333462i | 1.8045 | 0.98344 | 1+103,918724661604i | 103.9235 | 1.5612 | -1,09369317510017+1,67762179704595i | 6.0321 | 123.1016 | 0,139304036938042+0,42498335081513i | -6.9893 | 71.8515 | -0,18927848591071+0,92758828425631i | -0.47573 | 101.5331 | -6.9893 | 71.8515
[5 empty] | 71 | 51286.1384 | 68,0243543984883 | 1+3551,07063971557i | 3551.0708 | 1.5705 | 1+9,66720933754303i | 9.7188 | 1.4677 | 1-0,696039072303097i | 1.2184 | -0.60806 | 0,989478928032418+0,196924634653654i | 1.0089 | 0.19645 | 0,138468086464451-0,177135160228799i | -12.9628 | -51.985 | 170,937204527894 | 1+3648,59191126624i | 3648.592 | 1.5705 | 1+9,66720933754303i | 9.7188 | 1.4677 | 1-0,284594937046371i | 1.0397 | -0.27726 | 0,439625351788755-0,175625739965705i | -6.4953 | -21.7762 | -0,0000166666666666667 | 0,000490449753724682i | 0.00049045 | 1.5708 | 1+1,53709898796676i | 1.8338 | 0.99402 | 1+106,339302712973i | 106.344 | 1.5614 | -1,05910731662819+1,66193519871966i | 5.8925 | 122.5083 | 0,147734594221083+0,417730131025056i | -7.0703 | 70.5233 | -0,173731827604521+0,916635352573163i | -0.6028 | 100.7321 | -7.0703 | 70.5233
[5 empty] | 72 | 52480.746 | 68,0243543984883 | 1+3633,78570071488i | 3633.7858 | 1.5705 | 1+9,89238757001884i | 9.9428 | 1.4701 | 1-0,712251905041356i | 1.2277 | -0.6189 | 0,988983085186647+0,201511598648531i | 1.0093 | 0.201 | 0,137094804021241-0,180182412811449i | -12.9022 | -52.7337 | 170,937204527894 | 1+3733,57853449098i | 3733.5787 | 1.5705 | 1+9,89238757001884i | 9.9428 | 1.4701 | 1-0,291224004718133i | 1.0415 | -0.28339 | 0,439624775352001-0,177564417079611i | -6.4821 | -21.9938 | -0,0000166666666666667 | 0,000501873796052289i | 0.00050187 | 1.5708 | 1+1,57290262282822i | 1.8639 | 1.0045 | 1+108,816263270207i | 108.8209 | 1.5616 | -1,02516081264586+1,64568701102824i | 5.751 | 121.9203 | 0,15597963567959+0,410331086999495i | -7.1512 | 69.1866 | -0,158470637150394+0,905516864633318i | -0.73105 | 99.9266 | -7.1512 | 69.1866
[5 empty] | 73 | 53703.1796 | 68,0243543984883 | 1+3718,42744299155i | 3718.4276 | 1.5705 | 1+10,1228108773255i | 10.1721 | 1.4723 | 1-0,728842383167437i | 1.2374 | -0.62982 | 0,988463873987493+0,206205406760334i | 1.0097 | 0.20566 | 0,135659196891215-0,183306744059063i | -12.8396 | -53.4961 | 170,937204527894 | 1+3820,54475047447i | 3820.5449 | 1.5705 | 1+10,1228108773255i | 10.1721 | 1.4723 | 1-0,298007483212004i | 1.0435 | -0.28963 | 0,439624224859171-0,179597241183895i | -6.4681 | -22.2212 | -0,0000166666666666667 | 0,000513563938509648i | 0.00051356 | 1.5708 | 1+1,60954023148014i | 1.8949 | 1.0149 | 1+111,350919650581i | 111.3554 | 1.5618 | -0,991871079498197+1,62890936049317i | 5.6076 | 121.338 | 0,164033637174986+0,402793193762249i | -7.232 | 67.8419 | -0,143502927201428+0,894245324460626i | -0.86044 | 99.1167 | -7.232 | 67.8419
[5 empty] | 74 | 54954.0874 | 68,0243543984883 | 1+3805,04074471769i | 3805.0409 | 1.5705 | 1+10,3586014329506i | 10.4068 | 1.4746 | 1-0,745819303172442i | 1.2475 | -0.64082 | 0,987920193118392+0,211008547708252i | 1.0102 | 0.21043 | 0,134158551466583-0,186508530145924i | -12.775 | -54.2719 | 170,937204527894 | 1+3909,53666985554i | 3909.5368 | 1.5705 | 1+10,3586014329506i | 10.4068 | 1.4746 | 1-0,304948969218067i | 1.0455 | -0.29599 | 0,439623699142596-0,181725290109732i | -6.4533 | -22.4585 | -0,0000166666666666667 | 0,000525526379365026i | 0.00052553 | 1.5708 | 1+1,64703123966757i | 1.9268 | 1.0251 | 1+113,944615762456i | 113.949 | 1.562 | -0,959253501446835+1,61163471783051i | 5.4624 | 120.7613 | 0,171891562111354+0,395123539829577i | -7.3126 | 66.4894 | -0,12883578607288+0,882833437158485i | -0.9909 | 98.3028 | -7.3126 | 66.4894
[5 empty] | 75 | 56234.1325 | 68,0243543984883 | 1+3893,67152941235i | 3893.6717 | 1.5705 | 1+10,5998842561677i | 10.647 | 1.4767 | 1-0,763191666444074i | 1.258 | -0.65189 | 0,987350889359326+0,215923568181193i | 1.0107 | 0.2153 | 0,132590047335304-0,189788101487421i | -12.7084 | -55.061 | 170,937204527894 | 1+4000,60147732781i | 4000.6016 | 1.5705 | 1+10,5998842561677i | 10.647 | 1.4767 | 1-0,312052143204087i | 1.0476 | -0.30248 | 0,439623197087163-0,183949692177696i | -6.4377 | -22.7057 | -0,0000166666666666667 | 0,000537767461262908i | 0.00053777 | 1.5708 | 1+1,68539552561931i | 1.9597 | 1.0353 | 1+116,598726817845i | 116.603 | 1.5622 | -0,927321452266432+1,59389575654236i | 5.3153 | 120.1907 | 0,179548854351982+0,387329291701696i | -7.393 | 65.1296 | -0,114475387793577+0,871294044008999i | -1.1224 | 97.485 | -7.393 | 65.1296
[5 empty] | 76 | 57543.9937 | 68,0243543984883 | 1+3984,36679029075i | 3984.3669 | 1.5705 | 1+10,8467872783235i | 10.8928 | 1.4789 | 1-0,780968684039293i | 1.2688 | -0.66303 | 0,986754755140696+0,220953074188071i | 1.0112 | 0.22029 | 0,130950754182627-0,193145737269661i | -12.6398 | -55.8631 | 170,937204527894 | 1+4093,78745665758i | 4093.7876 | 1.5706 | 1+10,8467872783235i | 10.8928 | 1.4789 | 1-0,319320771366933i | 1.0497 | -0.30909 | 0,439622717627942-0,186271626796015i | -6.4213 | -22.9628 | -0,0000166666666666667 | 0,000550293674586946i | 0.00055029 | 1.5708 | 1+1,72465343058757i | 1.9936 | 1.0453 | 1+119,314660061559i | 119.3189 | 1.5624 | -0,896086327346089+1,57572521708005i | 5.1665 | 119.6261 | 0,187001428408612+0,379417659913739i | -7.4732 | 63.763 | -0,100427006888124+0,859640060112033i | -1.2548 | 96.6633 | -7.4732 | 63.763
[5 empty] | 77 | 58884.3655 | 68,0243543984883 | 1+4077,17461518068i | 4077.1747 | 1.5706 | 1+11,0994414106685i | 11.1444 | 1.4809 | 1-0,799159781568131i | 1.2801 | -0.67423 | 0,986130525981899+0,226099732439543i | 1.0117 | 0.22538 | 0,129237628720181-0,196581659614399i | -12.5691 | -56.6781 | 170,937204527894 | 1+4189,14401628456i | 4189.1441 | 1.5706 | 1+11,0994414106685i | 11.1444 | 1.4809 | 1-0,326758707629468i | 1.052 | -0.31582 | 0,439622259747939-0,188692325085913i | -6.4041 | -23.2297 | -0,0000166666666666667 | 0,000563111660901248i | 0.00056311 | 1.5708 | 1+1,76482576963323i | 2.0285 | 1.0553 | 1+122,093855517353i | 122.098 | 1.5626 | -0,865557585446772+1,55715577734955i | 5.016 | 119.0678 | 0,194245657125618+0,371395866851544i | -7.5531 | 62.3898 | -0,0866950375070309+0,847884414911668i | -1.3881 | 95.8381 | -7.5531 | 62.3898
[5 empty] | 78 | 60255.9586 | 68,0243543984883 | 1+4172,14421201938i | 4172.1443 | 1.5706 | 1+11,3579806137679i | 11.4019 | 1.483 | 1-0,817774604191288i | 1.2918 | -0.68549 | 0,985476877809196+0,231366271761938i | 1.0123 | 0.2306 | 0,127447511658713-0,200096027359719i | -12.4964 | -57.5056 | 170,937204527894 | 1+4286,72171551885i | 4286.7218 | 1.5706 | 1+11,3579806137679i | 11.4019 | 1.483 | 1-0,334369895683951i | 1.0544 | -0.32268 | 0,439621822475928-0,191213070534368i | -6.3859 | -23.5066 | -0,0000166666666666667 | 0,000576228216471824i | 0.00057623 | 1.5708 | 1+1,80593384266217i | 2.0643 | 1.0651 | 1+124,937786751447i | 124.9418 | 1.5628 | -0,835742799219358+1,53821993021193i | 4.8637 | 118.516 | 0,201278357093757+0,363271116507634i | -7.6326 | 61.0104 | -0,0732830165009634+0,836039995904285i | -1.5222 | 95.0095 | -7.6326 | 61.0104
[5 empty] | 79 | 61659.5002 | 68,0243543984883 | 1+4269,32593494413i | 4269.3261 | 1.5706 | 1+11,6225419685293i | 11.6655 | 1.485 | 1-0,836823021734111i | 1.3039 | -0.69679 | 0,984792424147177+0,236755484544115i | 1.0129 | 0.23593 | 0,125577124742523-0,203688929436363i | -12.4216 | -58.3456 | 170,937204527894 | 1+4386,57229134816i | 4386.5724 | 1.5706 | 1+11,6225419685293i | 11.6655 | 1.485 | 1-0,342158371083033i | 1.0569 | -0.32967 | 0,439621404884397-0,19383519967464i | -6.3669 | -23.7934 | -0,0000166666666666667 | 0,000589650295870054i | 0.00058965 | 1.5708 | 1+1,84799944571885i | 2.1012 | 1.0748 | 1+127,847961653823i | 127.8519 | 1.563 | -0,806647713556735+1,51894986851465i | 4.7098 | 117.9708 | 0,208096772036668+0,355050566322764i | -7.7118 | 59.6252 | -0,0601936500212931+0,824119595769742i | -1.6571 | 94.1775 | -7.7118 | 59.6252
[5 empty] | 80 | 63095.7344 | 68,0243543984883 | 1+4368,77131099081i | 4368.7714 | 1.5706 | 1+11,893265748885i | 11.9352 | 1.4869 | 1-0,85631513391972i | 1.3165 | -0.70815 | 0,98407571317786+0,242270228218027i | 1.0135 | 0.24139 | 0,123623067865687-0,207360377819103i | -12.3447 | -59.1977 | 170,937204527894 | 1+4488,7486858695i | 4488.7488 | 1.5706 | 1+11,893265748885i | 11.9352 | 1.4869 | 1-0,350128263379465i | 1.0595 | -0.33679 | 0,439621006087581-0,19656010279492i | -6.3469 | -24.09 | -0,0000166666666666667 | 0,000603385015660099i | 0.00060339 | 1.5708 | 1+1,89104488254282i | 2.1392 | 1.0844 | 1+130,825923237735i | 130.8297 | 1.5632 | -0,77827631083794+1,49937737807467i | 4.5543 | 117.4323 | 0,214698554418004+0,346741301229014i | -7.7904 | 58.2346 | -0,0474288432219713+0,812135863115302i | -1.7926 | 93.3423 | -7.7904 | 58.2346
[5 empty] | 81 | 64565.4229 | 68,0243543984883 | 1+4470,5330674141i | 4470.5332 | 1.5706 | 1+12,1702954961668i | 12.2113 | 1.4888 | 1-0,876261275724007i | 1.3296 | -0.71954 | 0,983325224661187+0,247913426773767i | 1.0141 | 0.24697 | 0,121581816292442-0,211110300032203i | -12.2658 | -60.0617 | 170,937204527894 | 1+4593,30507435971i | 4593.3052 | 1.5706 | 1+12,1702954961668i | 12.2113 | 1.4888 | 1-0,358283798315637i | 1.0622 | -0.34404 | 0,439620625239577-0,199389224675484i | -6.326 | -24.3966 | -0,0000166666666666667 | 0,000617439658172194i | 0.00061744 | 1.5708 | 1+1,93509297639445i | 2.1782 | 1.0938 | 1+133,873250457834i | 133.877 | 1.5633 | -0,750630882119066+1,47953373892245i | 4.3972 | 116.9006 | 0,221081745518452+0,338350309981732i | -7.8686 | 56.839 | -0,0349897326363517+0,800101256971332i | -1.9288 | 92.504 | -7.8686 | 56.839
[5 empty] | 82 | 66069.3448 | 68,0243543984883 | 1+4574,66515964424i | 4574.6653 | 1.5706 | 1+12,4537780952135i | 12.4939 | 1.4907 | 1-0,896672022855371i | 1.3431 | -0.73097 | 0,982539366710393+0,253688072309904i | 1.0148 | 0.25268 | 0,119449718006537-0,214938531187671i | -12.1848 | -60.9374 | 170,937204527894 | 1+4700,29689399993i | 4700.297 | 1.5706 | 1+12,4537780952135i | 12.4939 | 1.4907 | 1-0,366629300064123i | 1.0651 | -0.35141 | 0,439620261532553-0,202324065354733i | -6.3041 | -24.7131 | -0,0000166666666666667 | 0,00063182167536383i | 0.00063182 | 1.5708 | 1+1,98016708215615i | 2.2183 | 1.1032 | 1+136,991559047348i | 136.9952 | 1.5635 | -0,723712103336173+1,45944963500936i | 4.2386 | 116.3759 | 0,227244754229871+0,329884463840428i | -7.9462 | 55.4385 | -0,0228767208073474+0,788028005129803i | -2.0655 | 91.6628 | -7.9462 | 55.4385
[5 empty] | 83 | 67608.2975 | 68,0243543984883 | 1+4681,22279989487i | 4681.2229 | 1.5706 | 1+12,7438638522515i | 12.783 | 1.4925 | 1-0,917558197362109i | 1.3572 | -0.74243 | 0,981716472415405+0,259597226619938i | 1.0155 | 0.25851 | 0,117222991216995-0,218844805534832i | -12.1018 | -61.8245 | 170,937204527894 | 1+4809,78087326912i | 4809.781 | 1.5706 | 1+12,7438638522515i | 12.783 | 1.4925 | 1-0,375169193520415i | 1.0681 | -0.35892 | 0,43961991419504-0,205366180924541i | -6.2812 | -25.0394 | -0,0000166666666666667 | 0,000646538692770893i | 0.00064654 | 1.5708 | 1+2,02629109871542i | 2.2596 | 1.1124 | 1+140,182502374767i | 140.1861 | 1.5637 | -0,697519115606498+1,43915507248132i | 4.0785 | 115.8582 | 0,233186334809215+0,321350497633104i | -8.0233 | 54.0337 | -0,0110895127586592+0,775928066371564i | -2.2027 | 90.8188 | -8.0233 | 54.0337
[5 empty] | 84 | 69183.0971 | 68,0243543984883 | 1+4790,26248643729i | 4790.2626 | 1.5706 | 1+13,040706574589i | 13.079 | 1.4943 | 1-0,938930873370404i | 1.3717 | -0.75391 | 0,980854796307094+0,2656440228157i | 1.0162 | 0.26448 | 0,114897722050548-0,222828747499656i | -12.0167 | -62.7229 | 170,937204527894 | 1+4921,81506202228i | 4921.8152 | 1.5706 | 1+13,040706574589i | 13.079 | 1.4943 | 1-0,383908006649062i | 1.0712 | -0.36656 | 0,439619582490292-0,208517184355318i | -6.2572 | -25.3756 | -0,0000166666666666667 | 0,000661598513550813i | 0.0006616 | 1.5708 | 1+2,07348948163635i | 2.302 | 1.1214 | 1+143,447772320478i | 143.4513 | 1.5638 | -0,672049608745096+1,41867930652823i | 3.9169 | 115.3476 | 0,238905563827592+0,312754993214648i | -8.0997 | 52.6247 | 0,000372846091138412+0,763813096586178i | -2.3403 | 89.972 | -8.0997 | 52.6247
[5 empty] | 85 | 70794.5784 | 68,0243543984883 | 1+4901,84203355666i | 4901.8421 | 1.5706 | 1+13,3444636521664i | 13.3819 | 1.496 | 1-0,960801382955982i | 1.3868 | -0.76541 | 0,979952510654909+0,271831666988575i | 1.017 | 0.27059 | 0,112469862464086-0,226889862192319i | -11.9295 | -63.6323 | 170,937204527894 | 1+5036,45886226926i | 5036.459 | 1.5706 | 1+13,3444636521664i | 13.3819 | 1.496 | 1-0,392850372884458i | 1.0744 | -0.37433 | 0,439619265714711-0,21177874635122i | -6.2321 | -25.7216 | -0,0000166666666666667 | 0,00067700912261991i | 0.00067701 | 1.5708 | 1+2,12178725612633i | 2.3456 | 1.1304 | 1+146,789100173831i | 146.7925 | 1.564 | -0,647299907153796+1,39805077673448i | 3.754 | 114.8442 | 0,244401816540548+0,304104365308361i | -8.1755 | 51.2119 | 0,0115119309520251+0,751694418750186i | -2.4782 | 89.1226 | -8.1755 | 51.2119
[5 empty] | 86 | 72443.596 | 68,0243543984883 | 1+5016,02060220578i | 5016.0207 | 1.5706 | 1+13,6552961410072i | 13.6919 | 1.4977 | 1-0,983181322152516i | 1.4024 | -0.77692 | 0,979007701590009+0,278163439909405i | 1.0178 | 0.27683 | 0,109935228413719-0,231027525361817i | -11.8403 | -64.5524 | 170,937204527894 | 1+5153,77305967045i | 5153.7732 | 1.5706 | 1+13,6552961410072i | 13.6919 | 1.4977 | 1-0,402001033587548i | 1.0778 | -0.38223 | 0,439618963196382-0,215152596236001i | -6.2059 | -26.0774 | -0,0000166666666666667 | 0,000692778690887097i | 0.00069278 | 1.5708 | 1+2,17121003030469i | 2.3904 | 1.1392 | 1+150,208257551079i | 150.2116 | 1.5641 | -0,623265057285131+1,37729705077944i | 3.5896 | 114.3481 | 0,249674742894772+0,295404849700054i | -8.2506 | 49.7957 | 0,0223298979831609+0,739582996695168i | -2.6163 | 88.2706 | -8.2506 | 49.7957
[5 empty] | 87 | 74131.0241 | 68,0243543984883 | 1+5132,85873137307i | 5132.8588 | 1.5706 | 1+13,9733688486111i | 14.0091 | 1.4994 | 1-1,0060825571i | 1.4185 | -0.78843 | 0,978018365045695+0,284642698768003i | 1.0186 | 0.28322 | 0,107289498320521-0,235240972776723i | -11.749 | -65.4831 | 170,937204527894 | 1+5273,81985576612i | 5273.82 | 1.5706 | 1+13,9733688486111i | 14.0091 | 1.4994 | 1-0,411364840559758i | 1.0813 | -0.39027 | 0,439618674293618-0,2186405228699i | -6.1786 | -26.4431 | -0,0000166666666666667 | 0,000708915579586201i | 0.00070892 | 1.5708 | 1+2,22178400878047i | 2.4365 | 1.1479 | 1+153,707057334722i | 153.7103 | 1.5643 | -0,599938915936161+1,35644477626995i | 3.424 | 113.8592 | 0,2547242433739+0,286662493736929i | -8.3251 | 48.3762 | 0,032829444246801+0,727489412566582i | -2.7546 | 87.4162 | -8.3251 | 48.3762
[5 empty] | 88 | 75857.7575 | 68,0243543984883 | 1+5252,41837018114i | 5252.4185 | 1.5706 | 1+14,2988504213379i | 14.3338 | 1.501 | 1-1,02951723033633i | 1.4352 | -0.79994 | 0,976982402506514+0,291272878953178i | 1.0195 | 0.28975 | 0,104528211876826-0,239529289012051i | -11.6558 | -66.424 | 170,937204527894 | 1+5396,66290095655i | 5396.663 | 1.5706 | 1+14,2988504213379i | 14.3338 | 1.501 | 1-0,420946758615489i | 1.085 | -0.39843 | 0,43961839839362-0,222244375598142i | -6.1501 | -26.8184 | -0,0000166666666666667 | 0,000725428344709209i | 0.00072543 | 1.5708 | 1+2,27353600654649i | 2.4837 | 1.1564 | 1+157,287354634717i | 157.2905 | 1.5644 | -0,577314238682655+1,33551964042835i | 3.257 | 113.3777 | 0,259550444872904+0,277883149068547i | -8.3988 | 46.9537 | 0,0430137676065529+0,715423847848278i | -2.8931 | 86.5593 | -8.3988 | 46.9537
[5 empty] | 89 | 77624.7117 | 68,0243543984883 | 1+5374,76291073305i | 5374.763 | 1.5706 | 1+14,6319134338257i | 14.666 | 1.5026 | 1-1,05349776723545i | 1.4525 | -0.81144 | 0,975897616557026+0,298057495874227i | 1.0204 | 0.29642 | 0,10164676924084-0,243891395622947i | -11.5605 | -67.3751 | 170,937204527894 | 1+5522,36732825036i | 5522.3674 | 1.5706 | 1+14,6319134338257i | 14.666 | 1.5026 | 1-0,430751868214528i | 1.0888 | -0.40673 | 0,439618134911164-0,225966065231475i | -6.1203 | -27.2034 | -0,0000166666666666667 | 0,000742325741542759i | 0.00074233 | 1.5708 | 1+2,32649346319699i | 2.5323 | 1.1648 | 1+160,951047772083i | 160.9542 | 1.5646 | -0,555382767823289+1,31454633731085i | 3.0888 | 112.9036 | 0,264153676776504+0,269072466554384i | -8.4717 | 45.5285 | 0,0528865268543057+0,703396067805292i | -3.0315 | 85.7002 | -8.4717 | 45.5285
[5 empty] | 90 | 79432.8235 | 68,0243543984883 | 1+5499,95722172365i | 5499.9573 | 1.5706 | 1+14,9727344804925i | 15.0061 | 1.5041 | 1-1,07803688259546i | 1.4704 | -0.82293 | 0,974761706220792+0,305000146824847i | 1.0214 | 0.30325 | 0,0986404306716071-0,24832603868727i | -11.4633 | -68.336 | 170,937204527894 | 1+5650,9997877988i | 5650.9999 | 1.5706 | 1+14,9727344804925i | 15.0061 | 1.5041 | 1-0,44078536815577i | 1.0928 | -0.41516 | 0,439617883287374-0,229807565059312i | -6.0893 | -27.598 | -0,0000166666666666667 | 0,000759616729310321i | 0.00075962 | 1.5708 | 1+2,38068445747647i | 2.5822 | 1.1731 | 1+164,700079285418i | 164.7031 | 1.5647 | -0,534135319263695+1,2935485421899i | 2.9194 | 112.4368 | 0,268534447402624+0,260235893251955i | -8.5439 | 44.1009 | 0,0624518023229524+0,69141540917916i | -3.1699 | 84.8388 | -8.5439 | 44.1009
[5 empty] | 91 | 81283.0516 | 68,0243543984883 | 1+5628,06768283373i | 5628.0678 | 1.5706 | 1+15,3214942691684i | 15.3541 | 1.5056 | 1-1,10314758738013i | 1.4889 | -0.8344 | 0,973572262079696+0,312104512890467i | 1.0224 | 0.31023 | 0,0955043166607984-0,252831775700652i | -11.3641 | -69.3065 | 170,937204527894 | 1+5782,62848223453i | 5782.6286 | 1.5706 | 1+15,3214942691684i | 15.3541 | 1.5056 | 1-0,451052578333691i | 1.097 | -0.42373 | 0,43961764298852-0,233770911895999i | -6.057 | -28.0022 | -0,0000166666666666667 | 0,000777310475922478i | 0.00077731 | 1.5708 | 1+2,43613772216738i | 2.6334 | 1.1813 | 1+168,536436960853i | 168.5394 | 1.5649 | -0,513561867831509+1,27254889270255i | 2.7488 | 111.9775 | 0,272693420957593+0,251378671390997i | -8.6153 | 42.671 | 0,071714057214449+0,67949077095553i | -3.3082 | 83.9753 | -8.6153 | 42.671
[5 empty] | 92 | 83176.3771 | 68,0243543984883 | 1+5759,16221992554i | 5759.1623 | 1.5706 | 1+15,6783777169098i | 15.7102 | 1.5071 | 1-1,1288431956175i | 1.5081 | -0.84585 | 0,972326761163242+0,319374360900013i | 1.0234 | 0.31736 | 0,092233408622505-0,257406961809606i | -11.263 | -70.2865 | 170,937204527894 | 1+5917,32320283369i | 5917.3233 | 1.5706 | 1+15,6783777169098i | 15.7102 | 1.5071 | 1-0,461558942559032i | 1.1014 | -0.43242 | 0,439617413504896-0,237858207160755i | -6.0234 | -28.4159 | -0,0000166666666666667 | 0,000795416362837889i | 0.00079542 | 1.5708 | 1+2,49288265932468i | 2.686 | 1.1893 | 1+172,462154886007i | 172.4651 | 1.565 | -0,493651630574369+1,25156897634217i | 2.5771 | 111.5256 | 0,276631395135465+0,242505839232724i | -8.6859 | 41.2391 | 0,0806780998451914+0,667630608012918i | -3.4463 | 83.1096 | -8.6859 | 41.2391
[5 empty] | 93 | 85113.8038 | 68,0243543984883 | 1+5893,31034105787i | 5893.3104 | 1.5706 | 1+16,0435740480445i | 16.0747 | 1.5085 | 1-1,1551373314592i | 1.5279 | -0.85726 | 0,971022561597+0,326813545423128i | 1.0245 | 0.32466 | 0,0888225502071363-0,26204973537065i | -11.16 | -71.2758 | 170,937204527894 | 1+6055,15536652002i | 6055.1554 | 1.5706 | 1+16,0435740480445i | 16.0747 | 1.5085 | 1-0,472310031445173i | 1.1059 | -0.44125 | 0,439617194349735-0,242071617991879i | -5.9884 | -28.839 | -0,0000166666666666667 | 0,000813943990037458i | 0.00081394 | 1.5708 | 1+2,55094935586515i | 2.74 | 1.1972 | 1+176,479314528489i | 176.4821 | 1.5651 | -0,474393147652329+1,23062932385403i | 2.4042 | 111.0811 | 0,28034927948004+0,233622233708341i | -8.7558 | 39.8053 | 0,0893490469839407+0,65584292745368i | -3.5841 | 82.242 | -8.7558 | 39.8053
[5 empty] | 94 | 87096.359 | 68,0243543984883 | 1+6030,58317334023i | 6030.5833 | 1.5706 | 1+16,4172768945013i | 16.4477 | 1.51 | 1-1,18204393640409i | 1.5483 | -0.86863 | 0,969656896998833+0,334426010813915i | 1.0257 | 0.33212 | 0,0852664493107159-0,266758002826246i | -11.0552 | -72.2741 | 170,937204527894 | 1+6196,19805373114i | 6196.1981 | 1.5706 | 1+16,4172768945013i | 16.4477 | 1.51 | 1-0,483311545361749i | 1.1107 | -0.45021 | 0,439616985058178-0,246413378395802i | -5.952 | -29.2714 | -0,0000166666666666667 | 0,000832903181114366i | 0.0008329 | 1.5708 | 1+2,61036859951992i | 2.7954 | 1.205 | 1+180,590045839515i | 180.5928 | 1.5653 | -0,455774360494054+1,20974940808485i | 2.2303 | 110.644 | 0,283848074614758+0,224732494727939i | -8.8248 | 38.3699 | 0,0977322884312945+0,644135287413703i | -3.7216 | 81.3725 | -8.8248 | 38.3699
[5 empty] | 95 | 89125.0938 | 68,0243543984883 | 1+6171,05350064529i | 6171.0536 | 1.5706 | 1+16,799684398476i | 16.8294 | 1.5113 | 1-1,20957727669027i | 1.5694 | -0.87996 | 0,968226870611029+0,342215793302287i | 1.0269 | 0.33974 | 0,0815596808561973-0,27152942289184i | -10.9485 | -73.2812 | 170,937204527894 | 1+6340,52604716673i | 6340.5261 | 1.5706 | 1+16,799684398476i | 16.8294 | 1.5113 | 1-0,494569317457059i | 1.1156 | -0.45929 | 0,439616785186296-0,250885790431576i | -5.9141 | -29.7131 | -0,0000166666666666667 | 0,000852303988482679i | 0.0008523 | 1.5708 | 1+2,67117189515846i | 2.8522 | 1.2126 | 1+184,796528383235i | 184.7992 | 1.5654 | -0,437782686941444+1,18894764783255i | 2.0554 | 110.2142 | 0,28712885243327+0,215841071049199i | -8.8931 | 36.933 | 0,105833452964816+0,632514798145517i | -3.8587 | 80.5012 | -8.8931 | 36.933
[5 empty] | 96 | 91201.0839 | 68,0243543984883 | 1+6314,79580219994i | 6314.7959 | 1.5706 | 1+17,1909993174888i | 17.2201 | 1.5127 | 1-1,23775195085919i | 1.5912 | -0.89125 | 0,966729449155893+0,350187023134029i | 1.0282 | 0.34754 | 0,0776966904290362-0,276361390052232i | -10.8401 | -74.2971 | 170,937204527894 | 1+6488,2158714393i | 6488.2159 | 1.5706 | 1+17,1909993174888i | 17.2201 | 1.5127 | 1-0,506089316750884i | 1.1208 | -0.46851 | 0,439616594310129-0,255491225431465i | -5.8747 | -30.1638 | -0,0000166666666666667 | 0,000872156698707262i | 0.00087216 | 1.5708 | 1+2,73339148149295i | 2.9106 | 1.2201 | 1+189,100992492376i | 189.1036 | 1.5655 | -0,420405093159683+1,16824141624335i | 1.8795 | 109.7919 | 0,290192737331582+0,206952227594886i | -8.9606 | 35.4947 | 0,113658375750311+0,62098812516994i | -3.9952 | 79.6281 | -8.9606 | 35.4947
[5 empty] | 97 | 93325.4301 | 68,0243543984883 | 1+6461,88629207512i | 6461.8864 | 1.5706 | 1+17,5914291318895i | 17.6198 | 1.514 | 1-1,26658289749604i | 1.6138 | -0.90247 | 0,965161456401757+0,35834392676071i | 1.0295 | 0.3555 | 0,0736717988549517-0,281251017370313i | -10.7299 | -75.3215 | 170,937204527894 | 1+6639,3458336486i | 6639.3459 | 1.5706 | 1+17,5914291318895i | 17.6198 | 1.514 | 1-0,517877651299335i | 1.1261 | -0.47785 | 0,439616412024804-0,260232125258255i | -5.8339 | -30.6235 | -0,0000166666666666667 | 0,000892471837957858i | 0.00089247 | 1.5708 | 1+2,79706034817165i | 2.9704 | 1.2274 | 1+193,505720450784i | 193.5083 | 1.5656 | -0,403628162138811+1,14764705330938i | 1.7026 | 109.3768 | 0,293040888552021+0,198070054108737i | -9.0273 | 34.0553 | 0,121213067297444+0,609561494294175i | -4.1312 | 78.7533 | -9.0273 | 34.0553
[5 empty] | 98 | 95499.2586 | 68,0243543984883 | 1+6612,40295959555i | 6612.403 | 1.5706 | 1+18,001186154866i | 18.0289 | 1.5153 | 1-1,29608540315035i | 1.637 | -0.91364 | 0,963519566425763+0,366690829080603i | 1.0309 | 0.36365 | 0,0694792078136811-0,286195118616445i | -10.6181 | -76.3544 | 170,937204527894 | 1+6793,99606490105i | 6793.9961 | 1.5706 | 1+18,001186154866i | 18.0289 | 1.5153 | 1-0,529940571433426i | 1.1317 | -0.48731 | 0,439616237943667-0,265111003599961i | -5.7914 | -31.0921 | -0,0000166666666666667 | 0,000913260177590202i | 0.00091326 | 1.5708 | 1+2,86221225327042i | 3.0319 | 1.2347 | 1+198,013047703526i | 198.0156 | 1.5657 | -0,387438158658641+1,1271798820306i | 1.5248 | 108.969 | 0,295674483699424+0,189198475040851i | -9.0932 | 32.6147 | 0,128503684017485+0,598240698298992i | -4.2666 | 77.8769 | -9.0932 | 32.6147
[5 empty] | 99 | 97723.7221 | 68,0243543984883 | 1+6766,42561069064i | 6766.4257 | 1.5706 | 1+18,4204876450157i | 18.4476 | 1.5166 | 1-1,32627511044113i | 1.661 | -0.92475 | 0,961800296559142+0,375232155731801i | 1.0324 | 0.37197 | 0,0651130065885059-0,291190189733179i | -10.5046 | -77.3954 | 170,937204527894 | 1+6952,24856279625i | 6952.2486 | 1.5707 | 1+18,4204876450157i | 18.4476 | 1.5166 | 1-0,542284473073082i | 1.1376 | -0.4969 | 0,439616071697475-0,270130447302631i | -5.7474 | -31.5694 | -0,0000166666666666667 | 0,000934532739857131i | 0.00093453 | 1.5708 | 1+2,92888174119172i | 3.0949 | 1.2418 | 1+202,625364095173i | 202.6278 | 1.5659 | -0,371821090630454+1,10685422781768i | 1.3462 | 108.5685 | 0,298094703481235+0,180341260555888i | -9.1584 | 31.1731 | 0,135536500421967+0,587031105103507i | -4.4012 | 76.9991 | -9.1584 | 31.1731
[5 empty] | 100 | 100000 | 68,0243543984883 | 1+6924,03591020874i | 6924.036 | 1.5707 | 1+18,8495559215388i | 18.8761 | 1.5178 | 1-1,35716802635079i | 1.6858 | -0.93578 | 0,96+0,383972435438752i | 1.0339 | 0.38048 | 0,0605671800572761-0,296232389656973i | -10.3895 | -78.4447 | 170,937204527894 | 1+7114,18723490334i | 7114.1873 | 1.5707 | 1+18,8495559215388i | 18.8761 | 1.5178 | 1-0,554915901118346i | 1.1436 | -0.50661 | 0,439615912933594-0,275293117741907i | -5.7017 | -32.0553 | -0,0000166666666666667 | 0,000956300803752733i | 0.0009563 | 1.5708 | 1+2,99710416098054i | 3.1595 | 1.2488 | 1+207,345115136926i | 207.3475 | 1.566 | -0,356762766767141+1,08668344072962i | 1.1666 | 108.1752 | 0,30030271771548+0,171502038559995i | -9.2229 | 29.7306 | 0,142317882983908+0,575937667223726i | -4.5351 | 76.1199 | -9.2229 | 29.7306
[5 empty] | 1 | 102329.2992 | 68,0243543984883 | 1+7085,3174252169i | 7085.3175 | 1.5707 | 1+19,2886184821148i | 19.3145 | 1.519 | 1-1,38878053071227i | 1.7113 | -0.94674 | 0,958114858077964+0,392916302413449i | 1.0356 | 0.38918 | 0,0558356180366561-0,301317520526742i | -10.2729 | -79.5019 | 170,937204527894 | 1+7279,89794324978i | 7279.898 | 1.5707 | 1+19,2886184821148i | 19.3145 | 1.519 | 1-0,567841552919563i | 1.15 | -0.51644 | 0,439615761315262-0,280601752234134i | -5.6543 | -32.5496 | -0,0000166666666666667 | 0,000978575910992625i | 0.00097858 | 1.5708 | 1+3,06691568506687i | 3.2258 | 1.2556 | 1+212,174803303263i | 212.1772 | 1.5661 | -0,342248850567686+1,06667992015813i | 0.98623 | 107.7891 | 0,302299672643929+0,162684307645503i | -9.2867 | 28.2872 | 0,148854265667751+0,56496493234943i | -4.6681 | 75.2394 | -9.2867 | 28.2872
[5 empty] | 2 | 104712.8548 | 68,0243543984883 | 1+7250,35566930917i | 7250.3557 | 1.5707 | 1+19,7379081235251i | 19.7632 | 1.5202 | 1-1,42112938489381i | 1.7377 | -0.95761 | 0,956140872154272+0,402068498812548i | 1.0372 | 0.39806 | 0,0509121260971901-0,306441007318095i | -10.1548 | -80.567 | 170,937204527894 | 1+7449,46854984658i | 7449.4686 | 1.5707 | 1+19,7379081235251i | 19.7632 | 1.5202 | 1-0,58106828182841i | 1.1566 | -0.52638 | 0,43961561652088-0,286059165487724i | -5.6052 | -33.0522 | -0,0000166666666666667 | 0,00100136987213351i | 0.0010014 | 1.5708 | 1+3,13835332844486i | 3.2938 | 1.2623 | 1+217,116989358776i | 217.1193 | 1.5662 | -0,328264910632236+1,04685514159181i | 0.80505 | 107.41 | 0,30408667958213+0,153891450855541i | -9.3498 | 26.8429 | 0,155152127120524+0,554117054873296i | -4.8002 | 74.3578 | -9.3498 | 26.8429
[5 empty] | 3 | 107151.9305 | 68,0243543984883 | 1+7419,23814794712i | 7419.2382 | 1.5707 | 1+20,1976630650847i | 20.2224 | 1.5213 | 1-1,4542317406861i | 1.7649 | -0.96841 | 0,954073855140124+0,411433877251724i | 1.039 | 0.40714 | 0,0457904379723956-0,31159787695242i | -10.0353 | -81.64 | 170,937204527894 | 1+7622,98896327389i | 7622.989 | 1.5707 | 1+20,1976630650847i | 20.2224 | 1.5213 | 1-0,594603100831631i | 1.1634 | -0.53644 | 0,439615478243319-0,291668251095548i | -5.5544 | -33.5628 | -0,0000166666666666667 | 0,00102469477283529i | 0.0010247 | 1.5708 | 1+3,21145496829861i | 3.3635 | 1.2689 | 1+222,174293715931i | 222.1765 | 1.5663 | -0,314796467351002+1,02721968511464i | 0.6231 | 107.0379 | 0,30566480493329+0,14512675017396i | -9.4122 | 25.3979 | 0,161217969504489+0,543397808215948i | -4.9313 | 73.4752 | -9.4122 | 25.3979
[5 empty] | 4 | 109647.8196 | 68,0243543984883 | 1+7592,05440485633i | 7592.0545 | 1.5707 | 1+20,668127074949i | 20.6923 | 1.5225 | 1-1,48810514939632i | 1.7929 | -0.97911 | 0,951909422615303+0,421017403378589i | 1.0409 | 0.41642 | 0,0404642296905336-0,316782736941368i | -9.9145 | -82.7207 | 170,937204527894 | 1+7800,5511863517i | 7800.5513 | 1.5707 | 1+20,668127074949i | 20.6923 | 1.5225 | 1-0,608453186269415i | 1.1706 | -0.54661 | 0,439615346189273-0,297431983069153i | -5.5017 | -34.0812 | -0,0000166666666666667 | 0,00104856298026908i | 0.0010486 | 1.5708 | 1+3,28625936408518i | 3.435 | 1.2754 | 1+227,349397824438i | 227.3516 | 1.5664 | -0,301829036033296+1,00778326531605i | 0.44041 | 106.6729 | 0,307035061589203+0,136393401649027i | -9.4741 | 23.9521 | 0,167058298941107+0,532810597800905i | -5.0613 | 72.5916 | -9.4741 | 23.9521
[5 empty] | 5 | 112201.8454 | 68,0243543984883 | 1+7768,89606950371i | 7768.8961 | 1.5707 | 1+21,1495495993634i | 21.1732 | 1.5235 | 1-1,52276757115416i | 1.8218 | -0.98973 | 0,949642983528233+0,430824158505549i | 1.0428 | 0.4259 | 0,0349271355626351-0,321989753640041i | -9.7924 | -83.8092 | 170,937204527894 | 1+7982,24936492102i | 7982.2494 | 1.5707 | 1+21,1495495993634i | 21.1732 | 1.5235 | 1-0,622625881640389i | 1.178 | -0.55689 | 0,439615220078637-0,303353417415636i | -5.4472 | -34.6073 | -0,0000166666666666667 | 0,00107298714967437i | 0.001073 | 1.5708 | 1+3,36280617808537i | 3.5083 | 1.2818 | 1+232,645045592997i | 232.6472 | 1.5665 | -0,289348166563121+0,988554762313455i | 0.257 | 106.3147 | 0,308198401738649+0,127694531062267i | -9.5354 | 22.5055 | 0,172679607527292+0,522358474544086i | -5.1902 | 71.7073 | -9.5354 | 22.5055
[5 empty] | 6 | 114815.3621 | 68,0243543984883 | 1+7949,85690568062i | 7949.857 | 1.5707 | 1+21,6421858949227i | 21.6653 | 1.5246 | 1-1,55823738443444i | 1.8515 | -1.0002 | 0,947269730457744+0,44085934230398i | 1.0448 | 0.43559 | 0,0291727661647434-0,327212630196213i | -9.669 | -84.9052 | 170,937204527894 | 1+8168,17983776116i | 8168.1799 | 1.5707 | 1+21,6421858949227i | 21.6653 | 1.5246 | 1-0,637128701495234i | 1.1857 | -0.56727 | 0,439615099643914-0,309435693757965i | -5.3908 | -35.1409 | -0,0000166666666666667 | 0,00109798023106908i | 0.001098 | 1.5708 | 1+3,44113599643318i | 3.5835 | 1.288 | 1+238,06404484415i | 238.0661 | 1.5666 | -0,277339479684289+0,969542253610557i | 0.072908 | 105.9633 | 0,309155711101193+0,119033210056165i | -9.5961 | 21.058 | 0,178088356877044+0,512044148732571i | -5.3179 | 70.8224 | -9.5961 | 21.058
[5 empty] | 7 | 117489.7555 | 68,0243543984883 | 1+8135,03286121776i | 8135.0329 | 1.5707 | 1+22,1462971639119i | 22.1689 | 1.5257 | 1-1,59453339580165i | 1.8822 | -1.0107 | 0,944784629415884+0,451128275561166i | 1.047 | 0.44548 | 0,0231947284560481-0,332444584298503i | -9.5445 | -86.0089 | 170,937204527894 | 1+8358,44118766995i | 8358.4412 | 1.5707 | 1+22,1462971639119i | 22.1689 | 1.5257 | 1-0,651969335421011i | 1.1938 | -0.57776 | 0,439614984629649-0,315682036999666i | -5.3326 | -35.6817 | -0,0000166666666666667 | 0,00112355547611579i | 0.0011236 | 1.5708 | 1+3,52129035063513i | 3.6605 | 1.2941 | 1+243,60926880303i | 243.6113 | 1.5667 | -0,265788700032027+0,950753046538935i | -0.11185 | 105.6187 | 0,309907804603243+0,110412472636618i | -9.6564 | 19.6097 | 0,183290963135735+0,501870004178409i | -5.4444 | 69.937 | -9.6564 | 19.6097
[5 empty] | 8 | 120226.4435 | 68,0243543984883 | 1+8324,52211885778i | 8324.5222 | 1.5707 | 1+22,6621506927981i | 22.6842 | 1.5267 | 1-1,63167484988147i | 1.9137 | -1.021 | 0,942182409170163+0,461636403001442i | 1.0492 | 0.45559 | 0,0169866481773108-0,337678325843357i | -9.419 | -87.1202 | 170,937204527894 | 1+8553,13429373349i | 8553.1344 | 1.5707 | 1+22,6621506927981i | 22.6842 | 1.5267 | 1-0,667155652118261i | 1.2021 | -0.58834 | 0,439614874791874-0,322095759034689i | -5.2723 | -36.2294 | -0,0000166666666666667 | 0,00114972644514796i | 0.0011497 | 1.5708 | 1+3,60331173959077i | 3.7395 | 1.3001 | 1+249,283657620779i | 249.2857 | 1.5668 | -0,254681686038904+0,932193711052347i | -0.29724 | 105.2807 | 0,310455423511915+0,101835331967329i | -9.7162 | 18.1605 | 0,188293783408993+0,491838112542985i | -5.5696 | 69.0513 | -9.7162 | 18.1605
[5 empty] | 9 | 123026.8771 | 68,0243543984883 | 1+8518,4251483133i | 8518.4252 | 1.5707 | 1+23,1900199939508i | 23.2116 | 1.5277 | 1-1,66968143956445i | 1.9462 | -1.0312 | 0,939457550062551+0,47238929617307i | 1.0515 | 0.46591 | 0,010542194675702-0,342906034659289i | -9.2924 | -88.2391 | 170,937204527894 | 1+8752,36238481367i | 8752.3624 | 1.5707 | 1+23,1900199939508i | 23.2116 | 1.5277 | 1-0,682695703573113i | 1.2108 | -0.59902 | 0,439614769897618-0,328680260503438i | -5.2101 | -36.7838 | -0,0000166666666666667 | 0,00117650701435977i | 0.0011765 | 1.5708 | 1+3,6872436521262i | 3.8204 | 1.306 | 1+255,090219933458i | 255.0922 | 1.5669 | -0,244004456851665+0,913870112665807i | -0.48324 | 104.9493 | 0,310799234042+0,0933047973742267i | -9.7756 | 16.7102 | 0,193103103544466+0,481950247737894i | -5.6934 | 68.1655 | -9.7756 | 16.7102
[5 empty] | 10 | 125892.5412 | 68,0243543984883 | 1+8716,84475953715i | 8716.8448 | 1.5707 | 1+23,7301849506604i | 23.7512 | 1.5287 | 1-1,70857331644755i | 1.9797 | -1.0413 | 0,936604272301555+0,48339265640234i | 1.054 | 0.47645 | 0,00385510830243769-0,348119338446973i | -9.1649 | -89.3655 | 170,937204527894 | 1+8956,2310942815i | 8956.2312 | 1.5707 | 1+23,7301849506604i | 23.7512 | 1.5287 | 1-0,698597729326546i | 1.2199 | -0.60978 | 0,439614669724379-0,335439032595825i | -5.1459 | -37.3447 | -0,0000166666666666667 | 0,0012039113831635i | 0.0012039 | 1.5708 | 1+3,77313059005244i | 3.9034 | 1.3117 | 1+261,032034457264i | 261.0339 | 1.567 | -0,233743216401717+0,895787445352597i | -0.66983 | 104.6244 | 0,310939827451061+0,0848238914780316i | -9.8347 | 15.2589 | 0,197725127201806+0,472207900317556i | -5.8157 | 67.2797 | -9.8347 | 15.2589
[5 empty] | 11 | 128824.9552 | 68,0243543984883 | 1+8919,88615723359i | 8919.8862 | 1.5707 | 1+24,2829319655371i | 24.3035 | 1.5296 | 1-1,74837110151867i | 2.0142 | -1.0512 | 0,933616523702497+0,494652317816494i | 1.0566 | 0.48722 | -0,00308076947162814-0,353309291115486i | -9.0366 | -90.4996 | 170,937204527894 | 1+9164,84851602527i | 9164.8486 | 1.5707 | 1+24,2829319655371i | 24.3035 | 1.5296 | 1-0,714870160843102i | 1.2292 | -0.62064 | 0,439614574059678-0,342375658902347i | -5.0796 | -37.9118 | -0,0000166666666666667 | 0,00123195408171825i | 0.001232 | 1.5708 | 1+3,86101809176081i | 3.9884 | 1.3174 | 1+267,112251620907i | 267.1141 | 1.5671 | -0,223884374776439+0,87795026423307i | -0.85699 | 104.306 | 0,310877721637825+0,0763956673724403i | -9.8936 | 13.8064 | 0,202165966144325+0,462612291788426i | -5.9366 | 66.3942 | -9.8936 | 13.8064
[5 empty] | 12 | 131825.6739 | 68,0243543984883 | 1+9127,65699663922i | 9127.6571 | 1.5707 | 1+24,8485541123643i | 24.8687 | 1.5306 | 1-1,78909589609023i | 2.0496 | -1.0611 | 0,930487966850025+0,506174250437049i | 1.0593 | 0.49822 | -0,0102714630804805-0,358466351718416i | -8.9075 | -91.6413 | 170,937204527894 | 1+9378,3252617633i | 9378.3253 | 1.5707 | 1+24,8485541123643i | 24.8687 | 1.5306 | 1-0,73152162598136i | 1.239 | -0.63157 | 0,439614482700598-0,349493817314156i | -5.0113 | -38.4847 | -0,0000166666666666667 | 0,00126064997863395i | 0.0012606 | 1.5708 | 1+3,95095275636804i | 4.0755 | 1.3229 | 1+273,334095236007i | 273.3359 | 1.5671 | -0,214414567040855+0,860362517908329i | -1.0447 | 103.9939 | 0,310613364259146+0,0680232257638944i | -9.9522 | 12.3526 | 0,206431631684663+0,453164388768124i | -6.056 | 65.5091 | -9.9522 | 12.3526
[5 empty] | 13 | 134896.2883 | 68,0243543984883 | 1+9340,26744060331i | 9340.2675 | 1.5707 | 1+25,4273512914915i | 25.447 | 1.5315 | 1-1,83076929298739i | 2.0861 | -1.0709 | 0,9272119656556+0,517964563345196i | 1.0621 | 0.50944 | -0,0177228268908678-0,363580364218415i | -8.7777 | -92.7907 | 170,937204527894 | 1+9596,77451969195i | 9596.7746 | 1.5707 | 1+25,4273512914915i | 25.447 | 1.5315 | 1-0,748560953568549i | 1.2491 | -0.64258 | 0,439614395453354-0,356797281973127i | -4.9408 | -39.0633 | -0,0000166666666666667 | 0,001290014288855i | 0.00129 | 1.5708 | 1+4,04298226842374i | 4.1648 | 1.3283 | 1+279,700864206407i | 279.7027 | 1.5672 | -0,205320669660119+0,843027580310227i | -1.2329 | 103.688 | 0,310147137380865+0,0597097319865296i | -10.0106 | 10.8973 | 0,21052802721636+0,443864916936217i | -6.1737 | 64.6247 | -10.0106 | 10.8973
[5 empty] | 14 | 138038.4265 | 68,0243543984883 | 1+9557,83021799746i | 9557.8303 | 1.5707 | 1+26,0196303888443i | 26.0388 | 1.5324 | 1-1,87341338799679i | 2.1236 | -1.0805 | 0,92378157128147+0,5300295079209i | 1.065 | 0.5209 | -0,0254405061048844-0,368640538335216i | -8.6473 | -93.9478 | 170,937204527894 | 1+9820,31211449928i | 9820.3122 | 1.5707 | 1+26,0196303888443i | 26.0388 | 1.5324 | 1-0,765997178081695i | 1.2597 | -0.65366 | 0,439614312132882-0,364289925272951i | -4.8683 | -39.6471 | -0,0000166666666666667 | 0,00132006258172737i | 0.0013201 | 1.5708 | 1+4,13715542319337i | 4.2563 | 1.3336 | 1+286,215934277287i | 286.2177 | 1.5673 | -0,196589814672775+0,825948281956538i | -1.4216 | 103.3883 | 0,309479363677846+0,051458432802758i | -10.0689 | 9.4404 | 0,214460941763567+0,434714374726228i | -6.2899 | 63.7411 | -10.0689 | 9.4404
[5 empty] | 15 | 141253.7545 | 68,0243543984883 | 1+9780,46068348605i | 9780.4607 | 1.5707 | 1+26,6257054386397i | 26.6445 | 1.5333 | 1-1,91705079158206i | 2.1622 | -1.09 | 0,920189507401244+0,542375481157475i | 1.0681 | 0.5326 | -0,0334298944192549-0,373635431759947i | -8.5164 | -95.1128 | 170,937204527894 | 1+10049,0565687769i | 10049.0566 | 1.5707 | 1+26,6257054386397i | 26.6445 | 1.5333 | 1-0,783839544437833i | 1.2706 | -0.66481 | 0,43961423256245-0,371975719912339i | -4.7935 | -40.2359 | -0,0000166666666666667 | 0,00135081078925366i | 0.0013508 | 1.5708 | 1+4,2335221525301i | 4.35 | 1.3388 | 1+292,882759825037i | 292.8845 | 1.5674 | -0,188209401763054+0,809126940516017i | -1.6108 | 103.0946 | 0,308610314197957+0,0432726728957948i | -10.1272 | 7.9819 | 0,218236044481811+0,425713046715635i | -6.4043 | 62.8587 | -10.1272 | 7.9819
[5 empty] | 16 | 144543.9771 | 68,0243543984883 | 1+10008,2768786887i | 10008.2769 | 1.5707 | 1+27,2458977898916i | 27.2642 | 1.5341 | 1-1,96170464087219i | 2.2019 | -1.0994 | 0,916428154765838+0,555009029053346i | 1.0714 | 0.54454 | -0,0416960883373512-0,378552934047673i | -8.3851 | -96.2856 | 170,937204527894 | 1+10283,1291658623i | 10283.1292 | 1.5707 | 1+27,2458977898916i | 27.2642 | 1.5341 | 1-0,802097512895773i | 1.2819 | -0.67602 | 0,439614156573277-0,379858741001391i | -4.7166 | -40.8294 | -0,0000166666666666667 | 0,0013822752145405i | 0.0013823 | 1.5708 | 1+4,33213355134938i | 4.4461 | 1.3439 | 1+299,704875688807i | 299.7065 | 1.5675 | -0,180167108377665+0,792565390602832i | -1.8005 | 102.8069 | 0,307540217703742+0,0351559109555472i | -10.1856 | 6.5214 | 0,221858880043974+0,416861016677235i | -6.5171 | 61.9775 | -10.1856 | 6.5214
[5 empty] | 17 | 147910.8388 | 68,0243543984883 | 1+10241,3995947676i | 10241.3996 | 1.5707 | 1+27,8805362767937i | 27.8985 | 1.5349 | 1-2,00739861192914i | 2.2427 | -1.1086 | 0,912489535042018+0,567936850082833i | 1.0748 | 0.55673 | -0,0502438380477288-0,383380252530073i | -8.2534 | -97.4663 | 170,937204527894 | 1+10522,6540141447i | 10522.6541 | 1.5707 | 1+27,8805362767937i | 27.8985 | 1.5349 | 1-0,820780764072065i | 1.2937 | -0.68728 | 0,43961408400418-0,387943168222282i | -4.6374 | -41.4272 | -0,0000166666666666667 | 0,00141447254044267i | 0.0014145 | 1.5708 | 1+4,43304190472015i | 4.5444 | 1.3489 | 1+306,68589904473i | 306.6875 | 1.5675 | -0,172450898029084+0,776265012733883i | -1.9906 | 102.5251 | 0,306269271603935+0,0271117352535087i | -10.244 | 5.0588 | 0,225334864847339+0,40815818026168i | -6.628 | 61.0979 | -10.244 | 5.0588
[5 empty] | 18 | 151356.1248 | 68,0243543984883 | 1+10479,9524364727i | 10479.9525 | 1.5707 | 1+28,5299573930724i | 28.5475 | 1.5358 | 1-2,05415693230121i | 2.2846 | -1.1178 | 0,908365293889289+0,581165798747769i | 1.0784 | 0.56917 | -0,0590774948047719-0,388103900621148i | -8.1216 | -98.6552 | 170,937204527894 | 1+10767,7581128692i | 10767.7582 | 1.5707 | 1+28,5299573930724i | 28.5475 | 1.5358 | 1-0,839899204073787i | 1.3059 | -0.6986 | 0,439614014701232-0,396233288045379i | -4.5561 | -42.029 | -0,0000166666666666667 | 0,00144741983840854i | 0.0014474 | 1.5708 | 1+4,53630071558706i | 4.6452 | 1.3538 | 1+313,829531323796i | 313.8311 | 1.5676 | -0,165049026922968+0,760226761394775i | -2.1811 | 102.2491 | 0,304797654484469+0,0191438785957804i | -10.3027 | 3.5939 | 0,228669283979404+0,39960425728645i | -6.7372 | 60.2201 | -10.3027 | 3.5939
[5 empty] | 19 | 154881.6619 | 68,0243543984883 | 1+10724,0618876781i | 10724.0619 | 1.5707 | 1+29,1945054703995i | 29.2116 | 1.5366 | 1-2,10200439386876i | 2.3278 | -1.1267 | 0,90404668323922+0,59470288921184i | 1.0821 | 0.58186 | -0,0682009547734235-0,392709688919944i | -7.9895 | -99.8522 | 170,937204527894 | 1+11018,5714194734i | 11018.5715 | 1.5707 | 1+29,1945054703995i | 29.2116 | 1.5366 | 1-0,859462969750891i | 1.3186 | -0.70996 | 0,439613948517424-0,404733496001982i | -4.4725 | -42.6344 | -0,0000166666666666667 | 0,0014811345775316i | 0.0014811 | 1.5708 | 1+4,64196473313842i | 4.7485 | 1.3586 | 1+321,139560174394i | 321.1411 | 1.5677 | -0,15795004904252+0,744451192171725i | -2.372 | 101.9788 | 0,303125540245049+0,0112562325360529i | -10.3616 | 2.1266 | 0,231867288882403+0,391198803611779i | -6.8445 | 59.3444 | -10.3616 | 2.1266
[5 empty] | 20 | 158489.3192 | 68,0243543984883 | 1+10973,8573784461i | 10973.8574 | 1.5707 | 1+29,8745328609619i | 29.8913 | 1.5373 | 1-2,15096636598926i | 2.3721 | -1.1356 | 0,899524542739616+0,608555299019593i | 1.086 | 0.5948 | -0,0776175993312995-0,397182719545584i | -7.8574 | -101.0574 | 170,937204527894 | 1+11275,2269184921i | 11275.227 | 1.5707 | 1+29,8745328609619i | 29.8913 | 1.5373 | 1-0,879482434070892i | 1.3317 | -0.72136 | 0,439613885312383-0,413448299014909i | -4.3866 | -43.2431 | -0,0000166666666666667 | 0,0015156346338128i | 0.0015156 | 1.5708 | 1+4,75008998183494i | 4.8542 | 1.3633 | 1+328,619861470581i | 328.6214 | 1.5678 | -0,151142819817337+0,728938487917155i | -2.5634 | 101.7141 | 0,301253113842766+0,00345286072252106i | -10.4208 | 0.65668 | 0,234933895658879+0,382941222588789i | -6.95 | 58.4709 | -10.4208 | 0.65668
[5 empty] | 21 | 162181.0097 | 68,0243543984883 | 1+11229,4713536523i | 11229.4714 | 1.5707 | 1+30,5704001242833i | 30.5868 | 1.5381 | 1-2,2010688089484i | 2.4176 | -1.1444 | 0,894789280324185+0,622730372902066i | 1.0902 | 0.608 | -0,0873302318581948-0,401507384170525i | -7.7254 | -102.271 | 170,937204527894 | 1+11537,8606920682i | 11537.8607 | 1.5707 | 1+30,5704001242833i | 30.5868 | 1.5381 | 1-0,899968211618761i | 1.3453 | -0.7328 | 0,439613824952039-0,422382317788104i | -4.2985 | -43.8548 | -0,0000166666666666667 | 0,00155093829963865i | 0.0015509 | 1.5708 | 1+4,86073379111469i | 4.9625 | 1.3679 | 1+336,274401367116i | 336.2759 | 1.5678 | -0,144616498498663+0,713688483925858i | -2.7551 | 101.4549 | 0,299180588638108-0,00426198875566988i | -10.4805 | -0.81615 | 0,237873983963114+0,374830776069133i | -7.0535 | 57.6001 | -10.4805 | -0.81615
[5 empty] | 22 | 165958.6907 | 68,0243543984883 | 1+11491,0393432099i | 11491.0394 | 1.5707 | 1+31,2824762183979i | 31.2985 | 1.5388 | 1-2,25233828772465i | 2.4644 | -1.153 | 0,889830851866473+0,637235626671067i | 1.0945 | 0.62147 | -0,0973410110855518-0,40566736624747i | -7.5935 | -103.4932 | 170,937204527894 | 1+11806,611992105i | 11806.612 | 1.5707 | 1+31,2824762183979i | 31.2985 | 1.5388 | 1-0,920931164224924i | 1.3595 | -0.74426 | 0,439613767308355-0,431540289256612i | -4.208 | -44.469 | -0,0000166666666666667 | 0,00158706429348005i | 0.0015871 | 1.5708 | 1+4,97395482578994i | 5.0735 | 1.3724 | 1+344,107238402377i | 344.1087 | 1.5679 | -0,138360549357136+0,698700692107203i | -2.9471 | 101.2011 | 0,29690822533119-0,0118838721656275i | -10.5406 | -2.2921 | 0,240692296425993+0,366866594969485i | -7.1552 | 56.7321 | -10.5406 | -2.2921
[5 empty] | 23 | 169824.3652 | 68,0243543984883 | 1+11758,7000339291i | 11758.7001 | 1.5707 | 1+32,0111386954758i | 32.0268 | 1.5396 | 1-2,30480198607426i | 2.5124 | -1.1614 | 0,884638739874936+0,652078751204135i | 1.099 | 0.6352 | -0,107651381127094-0,409645647952922i | -7.4618 | -104.7239 | 170,937204527894 | 1+12081,6233140989i | 12081.6234 | 1.5707 | 1+32,0111386954758i | 32.0268 | 1.5396 | 1-0,942382406724317i | 1.3741 | -0.75574 | 0,439613712259067-0,440927069098151i | -4.1153 | -45.0855 | -0,0000166666666666667 | 0,00162403176981715i | 0.001624 | 1.5708 | 1+5,08981311715187i | 5.1871 | 1.3768 | 1+352,122525650234i | 352.1239 | 1.568 | -0,13236474181309+0,683974324146003i | -3.1395 | 100.9527 | 0,294436352466662-0,0194081402236434i | -10.6013 | -3.7713 | 0,24339343856342+0,35904768938729i | -7.2548 | 55.8672 | -10.6013 | -3.7713
[5 empty] | 24 | 173780.0829 | 68,0243543984883 | 1+12032,5953430512i | 12032.5954 | 1.5707 | 1+32,7567739020078i | 32.772 | 1.5403 | 1-2,35848772094456i | 2.5617 | -1.1698 | 0,879201931183919+0,66726761652238i | 1.1037 | 0.6492 | -0,118261998367134-0,413424522395312i | -7.3305 | -105.9634 | 170,937204527894 | 1+12363,0404726933i | 12363.0405 | 1.5707 | 1+32,7567739020078i | 32.772 | 1.5403 | 1-0,964333312849669i | 1.3892 | -0.76724 | 0,4396136596874-0,450547634307677i | -4.0203 | -45.7037 | -0,0000166666666666667 | 0,0016618603292952i | 0.0016619 | 1.5708 | 1+5,20837009480019i | 5.3035 | 1.3811 | 1+360,324512922086i | 360.3259 | 1.568 | -0,126619149603457+0,669508313651591i | -3.3323 | 100.7094 | 0,291765388474752-0,0268299296449373i | -10.6628 | -5.254 | 0,245981879121364+0,351372958267403i | -7.3525 | 55.0057 | -10.6628 | -5.254
[5 empty] | 25 | 177827.941 | 68,0243543984883 | 1+12312,8704934944i | 12312.8705 | 1.5707 | 1+33,5197771836498i | 33.5347 | 1.541 | 1-2,41342395722279i | 2.6124 | -1.178 | 0,873508893593263+0,682810275963235i | 1.1087 | 0.66347 | -0,129172655444857-0,416985611656778i | -7.1996 | -107.2118 | 170,937204527894 | 1+12651,0126789904i | 12651.0127 | 1.5707 | 1+33,5197771836498i | 33.5347 | 1.541 | 1-0,986795521261954i | 1.4049 | -0.77875 | 0,439613609481853-0,460407085836237i | -3.9229 | -46.3235 | -0,0000166666666666667 | 0,00170057002911716i | 0.0017006 | 1.5708 | 1+5,3296886192137i | 5.4227 | 1.3853 | 1+368,717549020148i | 368.7189 | 1.5681 | -0,121114149083222+0,655301337299998i | -3.5253 | 100.4714 | 0,288895865202568-0,0341441563198491i | -10.7249 | -6.7404 | 0,248461950813083+0,343841198621679i | -7.4482 | 54.1479 | -10.7249 | -6.7404
[5 empty] | 26 | 181970.0859 | 68,0243543984883 | 1+12599,6740908532i | 12599.6741 | 1.5707 | 1+34,3005530948409i | 34.3151 | 1.5417 | 1-2,46963982282854i | 2.6644 | -1.1861 | 0,867547551406964+0,698714970450461i | 1.1139 | 0.67802 | -0,1403822026418-0,420309891254051i | -7.0693 | -108.4692 | 170,937204527894 | 1+12945,6926196658i | 12945.6927 | 1.5707 | 1+34,3005530948409i | 34.3151 | 1.5417 | 1-1,00978094172138i | 1.4211 | -0.79026 | 0,439613561535924-0,470510651295548i | -3.8233 | -46.9443 | -0,0000166666666666667 | 0,00174018139367827i | 0.0017402 | 1.5708 | 1+5,45383301507982i | 5.5448 | 1.3895 | 1+377,30608404325i | 377.3074 | 1.5681 | -0,115840416753353+0,641351834979488i | -3.7187 | 100.2383 | 0,285828452874594-0,041345510294355i | -10.788 | -8.2308 | 0,250837851407046+0,336451114305901i | -7.5419 | 53.294 | -10.788 | -8.2308
[5 empty] | 27 | 186208.7137 | 68,0243543984883 | 1+12893,1582021914i | 12893.1582 | 1.5707 | 1+35,0995156133046i | 35.1138 | 1.5423 | 1-2,52716512415793i | 2.7178 | -1.194 | 0,861305259818988+0,714990132863611i | 1.1194 | 0.69284 | -0,151888467055535-0,423377721614514i | -6.9396 | -109.7357 | 170,937204527894 | 1+13247,2365379246i | 13247.2366 | 1.5707 | 1+35,0995156133046i | 35.1138 | 1.5423 | 1-1,03330176140215i | 1.438 | -0.80177 | 0,439613515747921-0,480863687729797i | -3.7213 | -47.5659 | -0,0000166666666666667 | 0,00178071542544832i | 0.0017807 | 1.5708 | 1+5,5808691054006i | 5.6698 | 1.3935 | 1+386,094671746351i | 386.096 | 1.5682 | -0,110788926101239+0,627658028953871i | -3.9123 | 100.0103 | 0,282563986403793-0,0484284527400407i | -10.8519 | -9.7254 | 0,253113645126672+0,329201324360487i | -7.6336 | 52.4443 | -10.8519 | -9.7254
[5 empty] | 28 | 190546.0718 | 68,0243543984883 | 1+13193,4784366697i | 13193.4785 | 1.5707 | 1+35,9170883595438i | 35.931 | 1.543 | 1-2,58603036188715i | 2.7726 | -1.2018 | 0,854768778091957+0,731644392509224i | 1.1251 | 0.70794 | -0,163688170024931-0,426168887166508i | -6.8107 | -111.0114 | 170,937204527894 | 1+13555,804316344i | 13555.8044 | 1.5707 | 1+35,9170883595438i | 35.931 | 1.543 | 1-1,05737045135419i | 1.4553 | -0.81328 | 0,439613472020713-0,491471684455951i | -3.6171 | -48.1879 | -0,0000166666666666667 | 0,00182219361610751i | 0.0018222 | 1.5708 | 1+5,71086424639264i | 5.7978 | 1.3974 | 1+395,087971954982i | 395.0892 | 1.5683 | -0,105950943833858+0,614217942061641i | -4.1062 | 99.7871 | 0,279103492954691-0,0553872151046327i | -10.9169 | -11.2243 | 0,255293264325429+0,322090370922859i | -7.7233 | 51.5992 | -10.9169 | -11.2243
[5 empty] | 29 | 194984.46 | 68,0243543984883 | 1+13500,7940280513i | 13500.7941 | 1.5707 | 1+36,7537048214496i | 36.7673 | 1.5436 | 1-2,64626674714437i | 2.8289 | -1.2095 | 0,847924241471776+0,748686579696194i | 1.1312 | 0.72332 | -0,175776843361722-0,428662643637708i | -6.6827 | -112.2965 | 170,937204527894 | 1+13871,5595616439i | 13871.5596 | 1.5707 | 1+36,7537048214496i | 36.7673 | 1.5436 | 1-1,08199977311547i | 1.4733 | -0.82476 | 0,439613430261557-0,502340265974305i | -3.5105 | -48.8098 | -0,0000166666666666667 | 0,00186463795794155i | 0.0018646 | 1.5708 | 1+5,84388736320026i | 5.9288 | 1.4013 | 1+404,290753035946i | 404.292 | 1.5683 | -0,10131802557826+0,601029414972296i | -4.3004 | 99.5686 | 0,275448220637838-0,0622158006388428i | -10.9831 | -12.7279 | 0,257380511403777+0,315116726721042i | -7.8109 | 50.7588 | -10.9831 | -12.7279
[5 empty] | 30 | 199526.2315 | 68,0243543984883 | 1+13815,2679191308i | 13815.268 | 1.5707 | 1+37,6098085841448i | 37.6231 | 1.5442 | 1-2,70790621805843i | 2.8867 | -1.217 | 0,840757131778601+0,766125730417763i | 1.1375 | 0.73899 | -0,188148745037949-0,430837774139541i | -6.5557 | -113.5911 | 170,937204527894 | 1+14194,6696914353i | 14194.6697 | 1.5707 | 1+37,6098085841448i | 37.6231 | 1.5442 | 1-1,10720278547843i | 1.4919 | -0.83623 | 0,439613390381872-0,513475194950672i | -3.4016 | -49.4314 | -0,0000166666666666667 | 0,00190807095550228i | 0.0019081 | 1.5708 | 1+5,98000898644089i | 6.063 | 1.4051 | 1+413,707894425593i | 413.7091 | 1.5684 | -0,0968820111185362+0,588090122523556i | -4.4948 | 99.3549 | 0,271599668190204-0,0689079884975483i | -11.0505 | -14.2362 | 0,259379060936514+0,308278802158975i | -7.8965 | 49.9235 | -11.0505 | -14.2362
[5 empty] | 31 | 204173.7945 | 68,0243543984883 | 1+14137,0668481276i | 14137.0669 | 1.5707 | 1+38,4858535651758i | 38.4988 | 1.5448 | 1-2,77098145669266i | 2.9459 | -1.2245 | 0,833252246611867+0,783971091142468i | 1.1441 | 0.75493 | -0,200796775079216-0,432672654588347i | -6.4297 | -114.8953 | 170,937204527894 | 1+14525,3060229857i | 14525.3061 | 1.5707 | 1+38,4858535651758i | 38.4988 | 1.5448 | 1-1,13299285141381i | 1.5112 | -0.84767 | 0,439613352297068-0,524882375271796i | -3.2905 | -50.0523 | -0,0000166666666666667 | 0,00195251563753993i | 0.0019525 | 1.5708 | 1+6,11930128960088i | 6.2005 | 1.4088 | 1+423,344389216934i | 423.3456 | 1.5684 | -0,0926350192332119+0,575397589165436i | -4.6895 | 99.1457 | 0,267559615469374-0,0754573406132988i | -11.1192 | -15.7495 | 0,261292461981603+0,301574952005145i | -7.98 | 49.0935 | -11.1192 | -15.7495
[5 empty] | 32 | 208929.6131 | 68,0243543984883 | 1+14466,3614370936i | 14466.3615 | 1.5707 | 1+39,3823042551879i | 39.395 | 1.5454 | 1-2,83552590637353i | 3.0067 | -1.2317 | 0,825393667103932+0,802232123716789i | 1.151 | 0.77117 | -0,213712392518276-0,43414532897321i | -6.305 | -116.2092 | 170,937204527894 | 1+14863,6438640548i | 14863.6439 | 1.5707 | 1+39,3823042551879i | 39.395 | 1.5454 | 1-1,15938364515595i | 1.5311 | -0.85907 | 0,439613315926363-0,536567855175695i | -3.1771 | -50.672 | -0,0000166666666666667 | 0,0019979955692132i | 0.001998 | 1.5708 | 1+6,2618381273032i | 6.3412 | 1.4124 | 1+433,205346807067i | 433.2065 | 1.5685 | -0,0885694421920047+0,562949203538846i | -4.8844 | 98.9411 | 0,263330154560441-0,0818572115371231i | -11.1894 | -17.2681 | 0,263124140543929+0,295003481696889i | -8.0615 | 48.2691 | -11.1894 | -17.2681
[5 empty] | 33 | 213796.209 | 68,0243543984883 | 1+14803,3262823784i | 14803.3263 | 1.5707 | 1+40,2996359642022i | 40.312 | 1.546 | 1-2,90157378942256i | 3.0691 | -1.2389 | 0,817164724154049+0,820918510381895i | 1.1583 | 0.78769 | -0,22688553437067-0,435233594924642i | -6.1815 | -117.5329 | 170,937204527894 | 1+15209,8626058441i | 15209.8626 | 1.5707 | 1+40,2996359642022i | 40.312 | 1.546 | 1-1,18638915945299i | 1.5516 | -0.87044 | 0,439613281192608-0,548537830458494i | -3.0614 | -51.2904 | -0,0000166666666666667 | 0,00204453486458386i | 0.0020445 | 1.5708 | 1+6,40769507446579i | 6.4853 | 1.416 | 1+443,295995606224i | 443.2971 | 1.5685 | -0,0846779399660997+0,550742232217508i | -5.0796 | 98.7409 | 0,258913721263464-0,0881007614349063i | -11.2611 | -18.7919 | 0,264877402169332+0,288562653273179i | -8.1409 | 47.4506 | -11.2611 | -18.7919
[5 empty] | 34 | 218776.1624 | 68,0243543984883 | 1+15148,1400472033i | 15148.1401 | 1.5707 | 1+41,2383350736336i | 41.2505 | 1.5466 | 1-2,96916012530162i | 3.133 | -1.2459 | 0,808547963070944+0,840040158907349i | 1.1659 | 0.8045 | -0,24030453770278-0,435915099966124i | -6.0595 | -118.8664 | 170,937204527894 | 1+15564,1458181133i | 15564.1459 | 1.5707 | 1+41,2383350736336i | 41.2505 | 1.5466 | 1-1,2140237129861i | 1.5728 | -0.88177 | 0,439613248022132-0,560798647759562i | -2.9435 | -51.9069 | -0,0000166666666666667 | 0,00209215819940234i | 0.0020922 | 1.5708 | 1+6,55694946637275i | 6.6328 | 1.4195 | 1+453,62168580997i | 453.6228 | 1.5686 | -0,0809534342015825+0,53877383264313i | -5.2749 | 98.5451 | 0,254313126697025-0,0941809724170784i | -11.3345 | -20.3213 | 0,2665554346466+0,282250690949319i | -8.2184 | 46.6382 | -11.3345 | -20.3213
[5 empty] | 35 | 223872.1139 | 68,0243543984883 | 1+15500,9855563906i | 15500.9856 | 1.5707 | 1+42,198899294175i | 42.2107 | 1.5471 | 1-3,0383207491806i | 3.1987 | -1.2528 | 0,799525106549089+0,859607207844304i | 1.174 | 0.8216 | -0,253956065969996-0,43616744874034i | -5.9391 | -120.2099 | 170,937204527894 | 1+15926,6813465112i | 15926.6814 | 1.5707 | 1+42,198899294175i | 42.2107 | 1.5471 | 1-1,24230195796134i | 1.5948 | -0.89304 | 0,439613216344571-0,573356807926525i | -2.8233 | -52.5213 | -0,0000166666666666667 | 0,00214089082419114i | 0.0021409 | 1.5708 | 1+6,70968043967828i | 6.7838 | 1.4228 | 1+464,187892235925i | 464.189 | 1.5686 | -0,0773891020013863+0,527041065284281i | -5.4705 | 98.3534 | 0,249531588719659-0,100090668363981i | -11.4096 | -21.8564 | 0,268161310796743+0,276065786347107i | -8.2938 | 45.8321 | -11.4096 | -21.8564
[5 empty] | 36 | 229086.7653 | 68,0243543984883 | 1+15862,0498932997i | 15862.0499 | 1.5707 | 1+43,1818379296905i | 43.1934 | 1.5476 | 1-3,10909233093772i | 3.266 | -1.2596 | 0,790077015900089+0,879630031901101i | 1.1824 | 0.83898 | -0,267825040907071-0,435968321392566i | -5.8203 | -121.5633 | 170,937204527894 | 1+16297,6614121735i | 16297.6614 | 1.5707 | 1+43,1818379296905i | 43.1934 | 1.5476 | 1-1,2712388878785i | 1.6174 | -0.90426 | 0,439613186092737-0,586218969462145i | -2.701 | -53.1333 | -0,0000166666666666667 | 0,00219075857763296i | 0.0021908 | 1.5708 | 1+6,86596897436603i | 6.9384 | 1.4262 | 1+475,000217226596i | 475.0013 | 1.5687 | -0,073978369557065+0,515540905049939i | -5.6662 | 98.166 | 0,244572762836685-0,105822538389116i | -11.4865 | -23.3973 | 0,26969799133103+0,270006103394369i | -8.3672 | 45.0327 | -11.4865 | -23.3973
[5 empty] | 37 | 234422.8815 | 68,0243543984883 | 1+16231,5244990213i | 16231.5245 | 1.5707 | 1+44,1876721472556i | 44.199 | 1.5482 | 1-3,1815123946024i | 3.335 | -1.2663 | 0,780183650456948+0,900119247444094i | 1.1912 | 0.85665 | -0,281894581350517-0,435295603164065i | -5.7033 | -122.9268 | 170,937204527894 | 1+16677,2827136416i | 16677.2827 | 1.5707 | 1+44,1876721472556i | 44.199 | 1.5482 | 1-1,30084984548085i | 1.6408 | -0.91542 | 0,439613157202459-0,599391952054734i | -2.5764 | -53.7425 | -0,0000166666666666667 | 0,00224178790027076i | 0.0022418 | 1.5708 | 1+7,02589793668584i | 7.0967 | 1.4294 | 1+486,064393619812i | 486.0654 | 1.5687 | -0,0707149056678775+0,504270251988588i | -5.8622 | 97.9827 | 0,239440772225555-0,111369164056454i | -11.5655 | -24.9442 | 0,271168327760643+0,264069782907618i | -8.4386 | 44.2402 | -11.5655 | -24.9442
[5 empty] | 38 | 239883.2919 | 68,0243543984883 | 1+16609,6052738818i | 16609.6053 | 1.5707 | 1+45,216935253486i | 45.228 | 1.5487 | 1-3,25561933825099i | 3.4057 | -1.2728 | 0,769824025065136+0,921085718126565i | 1.2004 | 0.87462 | -0,29614595046133-0,434127525097885i | -5.5882 | -124.3004 | 170,937204527894 | 1+17065,7465311544i | 17065.7466 | 1.5707 | 1+45,216935253486i | 45.228 | 1.5487 | 1-1,33115053089005i | 1.6649 | -0.92651 | 0,439613129612456-0,612882740194031i | -2.4498 | -54.3486 | -0,0000166666666666667 | 0,00229400584852685i | 0.002294 | 1.5708 | 1+7,18955212309041i | 7.2588 | 1.4326 | 1+497,386287788346i | 497.3873 | 1.5688 | -0,067592615181147+0,493225941303994i | -6.0583 | 97.8033 | 0,234140236479365-0,11672305043617i | -11.6465 | -26.4971 | 0,272575065342698+0,2582549468718i | -8.508 | 43.4547 | -11.6465 | -26.4971
[5 empty] | 39 | 245470.8916 | 68,0243543984883 | 1+16996,4926813127i | 16996.4927 | 1.5707 | 1+46,2701729773047i | 46.281 | 1.5492 | 1-3,33145245436594i | 3.4783 | -1.2792 | 0,758976165570257+0,942540560648797i | 1.2101 | 0.89287 | -0,310558512891807-0,432442815587788i | -5.4752 | -125.684 | 170,937204527894 | 1+17463,2588333698i | 17463.2589 | 1.5707 | 1+46,2701729773047i | 46.281 | 1.5492 | 1-1,36215700993059i | 1.6898 | -0.93753 | 0,439613103264211-0,626698486874502i | -2.3209 | -54.9513 | -0,0000166666666666667 | 0,00234744010904859i | 0.0023474 | 1.5708 | 1+7,35701830519562i | 7.4247 | 1.4357 | 1+508,971902750352i | 508.9729 | 1.5688 | -0,0646056323845001+0,482404752718318i | -6.2546 | 97.6279 | 0,228676298636205-0,121876661044958i | -11.7297 | -28.0561 | 0,273920846048741+0,252559702430841i | -8.5755 | 42.6766 | -11.7297 | -28.0561
[5 empty] | 40 | 251188.6432 | 68,0243543984883 | 1+17392,3918541385i | 17392.3919 | 1.5707 | 1+47,3479437592945i | 47.3585 | 1.5497 | 1-3,4090519506692i | 3.5527 | -1.2855 | 0,747617062207921+0,964495150652291i | 1.2203 | 0.9114 | -0,325109703498453-0,430220862308785i | -5.3643 | -127.0776 | 170,937204527894 | 1+17870,0303865724i | 17870.0304 | 1.5707 | 1+47,3479437592945i | 47.3585 | 1.5497 | 1-1,39388572264809i | 1.7155 | -0.94848 | 0,43961307810183-0,640846517387918i | -2.19 | -55.5503 | -0,0000166666666666667 | 0,0024021190133882i | 0.0024021 | 1.5708 | 1+7,52838527578794i | 7.5945 | 1.4387 | 1+520,827381352238i | 520.8283 | 1.5689 | -0,0617483143774858+0,471803419212931i | -6.451 | 97.4563 | 0,223054650032814-0,126822456672276i | -11.8153 | -29.6213 | 0,275208211543233+0,246982145602551i | -8.6411 | 41.906 | -11.8153 | -29.6213
[5 empty] | 41 | 257039.5783 | 68,0243543984883 | 1+17797,5127033407i | 17797.5127 | 1.5707 | 1+48,4508190477892i | 48.4611 | 1.5502 | 1-3,48845897144081i | 3.629 | -1.2916 | 0,735722620796961+0,986961128751257i | 1.231 | 0.93022 | -0,339775009240171-0,427441883855292i | -5.2556 | -128.4813 | 170,937204527894 | 1+18286,2768664236i | 18286.2769 | 1.5707 | 1+48,4508190477892i | 48.4611 | 1.5502 | 1-1,42635349202598i | 1.742 | -0.95934 | 0,439613054071944-0,655334333207324i | -2.0571 | -56.1454 | -0,0000166666666666667 | 0,0024580715530245i | 0.0024581 | 1.5708 | 1+7,70374389590339i | 7.7684 | 1.4417 | 1+532,95900952568i | 532.9599 | 1.5689 | -0,0590152344471891+0,461418635176798i | -6.6476 | 97.2885 | 0,217281552495513-0,131552938042515i | -11.9032 | -31.1928 | 0,27643960616092+0,241520364731303i | -8.7047 | 41.1431 | -11.9032 | -31.1928
[5 empty] | 42 | 263026.7992 | 68,0243543984883 | 1+18212,0700293562i | 18212.0701 | 1.5707 | 1+49,5793836018655i | 49.5895 | 1.5506 | 1-3,56971561933431i | 3.7071 | -1.2977 | 0,723267611632425+1,00995040670466i | 1.2422 | 0.94932 | -0,354527965912627-0,424087110182699i | -5.1493 | -129.8949 | 170,937204527894 | 1+18712,2189723169i | 18712.219 | 1.5707 | 1+49,5793836018655i | 49.5895 | 1.5506 | 1-1,45957753290537i | 1.7693 | -0.97012 | 0,43961303112358-0,670169615964453i | -1.922 | -56.7362 | -0,0000166666666666667 | 0,00251532739473464i | 0.0025153 | 1.5708 | 1+7,88318714300356i | 7.9464 | 1.4446 | 1+545,37321962052i | 545.3741 | 1.569 | -0,056401175469773+0,451247063991608i | -6.8444 | 97.1244 | 0,211363857361008-0,136060692205106i | -11.9937 | -32.7705 | 0,277617379873143+0,236172443691488i | -8.7664 | 40.3882 | -11.9937 | -32.7705
[5 empty] | 43 | 269153.4804 | 68,0243543984883 | 1+18636,2836359666i | 18636.2837 | 1.5707 | 1+50,7342358013884i | 50.7441 | 1.5511 | 1-3,65286497769996i | 3.7873 | -1.3036 | 0,710225615970003+1,03347517373198i | 1.254 | 0.9687 | -0,369340171351208-0,420138970701973i | -5.0455 | -131.3184 | 170,937204527894 | 1+19148,0825443949i | 19148.0826 | 1.5707 | 1+50,7342358013884i | 50.7441 | 1.5511 | 1-1,4935754611125i | 1.7974 | -0.98081 | 0,439613009208063-0,685360231522608i | -1.785 | -57.3225 | -0,0000166666666666667 | 0,00257391689632376i | 0.0025739 | 1.5708 | 1+8,0668101602733i | 8.1286 | 1.4475 | 1+558,076593815271i | 558.0775 | 1.569 | -0,0539011233574043+0,441285345082241i | -7.0413 | 96.9639 | 0,205309020805564-0,140338442480392i | -12.0868 | -34.3545 | 0,278743791234255+0,230936464854582i | -8.8263 | 39.6414 | -12.0868 | -34.3545
[5 empty] | 44 | 275422.8703 | 68,0243543984883 | 1+19070,3784468412i | 19070.3785 | 1.5707 | 1+51,9159879642802i | 51.9256 | 1.5515 | 1-3,73795113342817i | 3.8694 | -1.3094 | 0,696568969988324+1,05754790297607i | 1.2663 | 0.98835 | -0,384181316682432-0,415581288618682i | -4.9444 | -132.7516 | 170,937204527894 | 1+19594,0986832928i | 19594.0987 | 1.5707 | 1+51,9159879642802i | 51.9256 | 1.5515 | 1-1,52836530279892i | 1.8264 | -0.99141 | 0,439612988278906-0,70091423414722i | -1.646 | -57.9041 | -0,0000166666666666667 | 0,00263387112272114i | 0.0026339 | 1.5708 | 1+8,25471030706687i | 8.3151 | 1.4502 | 1+571,075867607081i | 571.0767 | 1.569 | -0,0515102605677239+0,431530100460248i | -7.2383 | 96.807 | 0,199125114954582-0,144379101719101i | -12.1827 | -35.9446 | 0,279821010300365+0,225810511832176i | -8.8843 | 38.9029 | -12.1827 | -35.9446
[5 empty] | 45 | 281838.2931 | 68,0243543984883 | 1+19514,5846247945i | 19514.5847 | 1.5707 | 1+53,1252666711799i | 53.1347 | 1.552 | 1-3,82501920032495i | 3.9536 | -1.3151 | 0,682268706110285+1,08218135811662i | 1.2793 | 1.0083 | -0,399019237112671-0,410399479841641i | -4.846 | -134.1945 | 170,937204527894 | 1+20050,5038726711i | 20050.5039 | 1.5707 | 1+53,1252666711799i | 53.1347 | 1.552 | 1-1,56396550399918i | 1.8563 | -1.0019 | 0,439612968291716-0,716839870776377i | -1.5051 | -58.4807 | -0,0000166666666666667 | 0,00269522186245118i | 0.0026952 | 1.5708 | 1+8,44698721052924i | 8.506 | 1.453 | 1+584,377933382978i | 584.3788 | 1.5691 | -0,0492239596909153+0,421977940787281i | -7.4355 | 96.6535 | 0,192820834247281-0,148175828558419i | -12.2815 | -37.541 | 0,280851121513641+0,22079267200706i | -8.9406 | 38.1729 | -12.2815 | -37.541
[5 empty] | 46 | 288403.1503 | 68,0243543984883 | 1+19969,137693822i | 19969.1377 | 1.5707 | 1+54,3627130976647i | 54.3719 | 1.5524 | 1-3,91411534303185i | 4.0398 | -1.3207 | 0,667294491558929+1,10738860013761i | 1.2929 | 1.0285 | -0,413819983610036-0,404580754517894i | -4.7504 | -135.6468 | 170,937204527894 | 1+20517,5401046025i | 20517.5401 | 1.5707 | 1+54,3627130976647i | 54.3719 | 1.5524 | 1-1,6003949404112i | 1.8871 | -1.0123 | 0,439612949204098-0,733145585393426i | -1.3622 | -59.052 | -0,0000166666666666667 | 0,00275800164448818i | 0.002758 | 1.5708 | 1+8,64374281841973i | 8.7014 | 1.4556 | 1+597,989844074311i | 597.9907 | 1.5691 | -0,0470377771274811+0,412625470984468i | -7.6328 | 96.5034 | 0,186405496544144-0,151722086278795i | -12.3832 | -39.1434 | 0,281836126546129+0,215881038863945i | -8.995 | 37.4514 | -12.3832 | -39.1434
[5 empty] | 47 | 295120.9227 | 68,0243543984883 | 1+20434,2786639775i | 20434.2787 | 1.5707 | 1+55,6289833542094i | 55.638 | 1.5528 | 1-4,00528680150307i | 4.1282 | -1.3261 | 0,651614564017566+1,13318299425241i | 1.3072 | 1.0489 | -0,428547916657417-0,398114318985977i | -4.6579 | -137.1084 | 170,937204527894 | 1+20995,455007879i | 20995.455 | 1.5707 | 1+55,6289833542094i | 55.638 | 1.5528 | 1-1,63767292740436i | 1.9188 | -1.0226 | 0,439612930975565-0,749840023504103i | -1.2175 | -59.6179 | -0,0000166666666666667 | 0,00282224375550355i | 0.0028222 | 1.5708 | 1+8,845081453166i | 8.9014 | 1.4582 | 1+611,918816896302i | 611.9196 | 1.5692 | -0,0449474468680776+0,403469295412884i | -7.8302 | 96.3567 | 0,179889038489437-0,155011703784384i | -12.4881 | -40.7517 | 0,282777947098037+0,211073714131113i | -9.0478 | 36.7387 | -12.4881 | -40.7517
[5 empty] | 48 | 301995.172 | 68,0243543984883 | 1+20910,2541591603i | 20910.2542 | 1.5707 | 1+56,9247488340652i | 56.9335 | 1.5532 | 1-4,09858191605269i | 4.2188 | -1.3315 | 0,635195664257634+1,15957821699021i | 1.3222 | 1.0697 | -0,443165823029654-0,390991575685801i | -4.5684 | -138.579 | 170,937204527894 | 1+21484,5019793084i | 21484.502 | 1.5707 | 1+56,9247488340652i | 56.9335 | 1.5532 | 1-1,67581923026079i | 1.9515 | -1.0328 | 0,439612913567452-0,766932036720469i | -1.071 | -60.1782 | -0,0000166666666666667 | 0,00288798225751491i | 0.002888 | 1.5708 | 1+9,05110986717723i | 9.1062 | 1.4608 | 1+626,172237174716i | 626.173 | 1.5692 | -0,0429488743851078+0,394506022649242i | -8.0278 | 96.2132 | 0,173282004678239-0,158038938147742i | -12.5961 | -42.3659 | 0,283678427645995+0,206368809743763i | -9.0988 | 36.0349 | -12.5961 | -42.3659
[5 empty] | 49 | 309029.5433 | 68,0243543984883 | 1+21397,3165478782i | 21397.3166 | 1.5707 | 1+58,2506965692409i | 58.2593 | 1.5536 | 1-4,19405015298534i | 4.3116 | -1.3367 | 0,618002965591424+1,1865882634475i | 1.3379 | 1.0906 | -0,457635056275188-0,383206318329375i | -4.4821 | -140.0585 | 170,937204527894 | 1+21984,9403180683i | 21984.9403 | 1.5708 | 1+58,2506965692409i | 58.2593 | 1.5536 | 1-1,71485407465519i | 1.9851 | -1.0429 | 0,439612896942831-0,784430687454172i | -0.92271 | -60.7327 | -0,0000166666666666667 | 0,00295525200594615i | 0.0029553 | 1.5708 | 1+9,26193729944564i | 9.3158 | 1.4632 | 1+640,757662261649i | 640.7584 | 1.5692 | -0,0410381306443129+0,385732269880087i | -8.2254 | 96.0729 | 0,16659553022842-0,160798538078403i | -12.7075 | -43.9856 | 0,28453933813763+0,201764449639471i | -9.1481 | 35.3401 | -12.7075 | -43.9856
[5 empty] | 50 | 316227.766 | 68,0243543984883 | 1+21895,7240770567i | 21895.7241 | 1.5708 | 1+59,6075295947767i | 59.6159 | 1.554 | 1-4,29174213082392i | 4.4067 | -1.3419 | 0,6+1,21422745470841i | 1.3544 | 1.1118 | -0,471915701262079-0,374754919430101i | -4.3992 | -141.5464 | 170,937204527894 | 1+22497,0353631899i | 22497.0354 | 1.5708 | 1+59,6075295947767i | 59.6159 | 1.554 | 1-1,75479815737875i | 2.0197 | -1.0528 | 0,439612881066442-0,802345253721463i | -0.77266 | -61.2812 | -0,0000166666666666667 | 0,00302408866810834i | 0.0030241 | 1.5708 | 1+9,47767553346645i | 9.5303 | 1.4657 | 1+655,682825542543i | 655.6836 | 1.5693 | -0,0392114462432357+0,377144666936696i | -8.4231 | 95.9357 | 0,159841316422731-0,163285807597063i | -12.8223 | -45.6107 | 0,285362376629249+0,197258771395699i | -9.1958 | 34.6544 | -12.8223 | -45.6107
[5 empty] | 51 | 323593.6569 | 68,0243543984883 | 1+22405,7410089651i | 22405.741 | 1.5708 | 1+60,9959673215026i | 61.0042 | 1.5544 | 1-4,39170964714818i | 4.5041 | -1.3469 | 0,58114858077964+1,24251044543801i | 1.3717 | 1.1333 | -0,485966762782601-0,365636507119242i | -4.3197 | -143.0426 | 170,937204527894 | 1+23021,0586342445i | 23021.0587 | 1.5708 | 1+60,9959673215026i | 61.0042 | 1.5544 | 1-1,79567265731285i | 2.0553 | -1.0627 | 0,439612865904609-0,820685234062509i | -0.62089 | -61.8236 | -0,0000166666666666667 | 0,0030945287421109i | 0.0030945 | 1.5708 | 1+9,69843895650696i | 9.7499 | 1.4681 | 1+670,955640536528i | 670.9564 | 1.5693 | -0,0374652056822224+0,368739859992099i | -8.621 | 95.8015 | 0,153031599165523-0,165496669125118i | -12.9407 | -47.241 | 0,286149171864125+0,192849927718906i | -9.2419 | 33.978 | -12.9407 | -47.241
[5 empty] | 52 | 331131.1215 | 68,0243543984883 | 1+22927,6377613316i | 22927.6378 | 1.5708 | 1+62,4167459174797i | 62.4248 | 1.5548 | 1-4,49400570605853i | 4.6039 | -1.3518 | 0,561408721542723+1,27145223165236i | 1.3899 | 1.155 | -0,499746377803381-0,355853128055753i | -4.2438 | -144.5466 | 170,937204527894 | 1+23557,2879753068i | 23557.288 | 1.5708 | 1+62,4167459174797i | 62.4248 | 1.5548 | 1-1,83749924665841i | 2.092 | -1.0724 | 0,439612851425169-0,839460352577658i | -0.46746 | -62.3596 | -0,0000166666666666667 | 0,00316660957621346i | 0.0031666 | 1.5708 | 1+9,92434462025628i | 9.9746 | 1.4704 | 1+686,584205092276i | 686.5849 | 1.5693 | -0,0357959417724952+0,360514514940497i | -8.8189 | 95.6704 | 0,146179110091944-0,167427725135612i | -13.0627 | -48.8762 | 0,286901285789257+0,188536087794342i | -9.2864 | 33.3108 | -13.0627 | -48.8762
[5 empty] | 53 | 338844.1561 | 68,0243543984883 | 1+23461,6910507222i | 23461.6911 | 1.5708 | 1+63,8706186983254i | 63.8784 | 1.5551 | 1-4,59868454627942i | 4.7062 | -1.3567 | 0,540738551401243+1,30106815866959i | 1.409 | 1.1769 | -0,513212050504417-0,345409893168331i | -4.1715 | -146.058 | 170,937204527894 | 1+24106,0077022712i | 24106.0077 | 1.5708 | 1+63,8706186983254i | 63.8784 | 1.5551 | 1-1,88030010242672i | 2.1297 | -1.082 | 0,439612837597411-0,85868056408325i | -0.31241 | -62.8892 | -0,0000166666666666667 | 0,00324036938862837i | 0.0032404 | 1.5708 | 1+10,1555123028875i | 10.2046 | 1.4726 | 1+702,576805681578i | 702.5775 | 1.5694 | -0,0342003301848584+0,352465320478606i | -9.017 | 95.5422 | 0,139297030274156-0,169076317459048i | -13.1885 | -50.5159 | 0,287620216009019+0,184315438505248i | -9.3294 | 32.6529 | -13.1885 | -50.5159
[5 empty] | 54 | 346736.8505 | 68,0243543984883 | 1+24008,1840392602i | 24008.1841 | 1.5708 | 1+65,3583565266325i | 65.366 | 1.5555 | 1-4,70580166991753i | 4.8109 | -1.3614 | 0,51909422615303+1,33137392924621i | 1.429 | 1.199 | -0,526320908778893-0,334315102965978i | -4.103 | -147.5766 | 170,937204527894 | 1+24667,5087536i | 24667.5088 | 1.5708 | 1+65,3583565266325i | 65.366 | 1.5555 | 1-1,92409791819804i | 2.1684 | -1.0915 | 0,439612824392009-0,878356059389849i | -0.15577 | -63.4123 | -0,0000166666666666667 | 0,00331584728778448i | 0.0033158 | 1.5708 | 1+10,3920645725657i | 10.4401 | 1.4749 | 1+718,941921792957i | 718.9426 | 1.5694 | -0,0326751841416662+0,344588990907391i | -9.2151 | 95.4168 | 0,132398936588106-0,170440583298826i | -13.3181 | -52.1598 | 0,288307398174494+0,180186185529702i | -9.3709 | 32.0045 | -13.3181 | -52.1598
[5 empty] | 55 | 354813.3892 | 68,0243543984883 | 1+24567,4064847614i | 24567.4065 | 1.5708 | 1+66,8807482206898i | 66.8882 | 1.5558 | 1-4,81541387188966i | 4.9182 | -1.366 | 0,496429835282334+1,36238561190294i | 1.45 | 1.2214 | -0,539029980375081-0,322580349222262i | -4.0383 | -149.1018 | 170,937204527894 | 1+25242,0888445829i | 25242.0889 | 1.5708 | 1+66,8807482206898i | 66.8882 | 1.5558 | 1-1,96891591615404i | 2.2083 | -1.1009 | 0,439612811780945-0,898497270705505i | 0.0024173 | -63.9286 | -0,0000166666666666667 | 0,003393083293063i | 0.0033931 | 1.5708 | 1+10,6341268524355i | 10.681 | 1.477 | 1+735,688230427587i | 735.6889 | 1.5694 | -0,0312174492538906+0,336882268671842i | -9.4133 | 95.2942 | 0,125498740933635-0,171519506988747i | -13.4516 | -53.8075 | 0,288964208307597+0,176146554322981i | -9.4109 | 31.3656 | -13.4516 | -53.8075
[5 empty] | 56 | 363078.0548 | 68,0243543984883 | 1+25139,6548943692i | 25139.6549 | 1.5708 | 1+68,4386009727256i | 68.4459 | 1.5562 | 1-4,92757927003624i | 5.028 | -1.3706 | 0,472697304577434+1,39411964944441i | 1.4721 | 1.2439 | -0,551296486363986-0,310220589985259i | -3.9776 | -150.6331 | 170,937204527894 | 1+25830,05262519i | 25830.0526 | 1.5708 | 1+68,4386009727256i | 68.4459 | 1.5562 | 1-2,01477785939047i | 2.2493 | -1.1101 | 0,43961279973747-0,919114877167062i | 0.16211 | -64.4382 | -0,0000166666666666667 | 0,00347211835601627i | 0.0034721 | 1.5708 | 1+10,8818274871219i | 10.9277 | 1.4792 | 1+752,824610699981i | 752.8253 | 1.5695 | -0,0298241985044056+0,329341926655557i | -9.6116 | 95.1744 | 0,11861062263807-0,17231296652168i | -13.5892 | -55.4586 | 0,289591965059538+0,172194790992965i | -9.4495 | 30.7362 | -13.5892 | -55.4586
[5 empty] | 57 | 371535.2291 | 68,0243543984883 | 1+25725,2326817646i | 25725.2327 | 1.5708 | 1+70,0327407768889i | 70.0399 | 1.5565 | 1-5,04235733593599i | 5.1406 | -1.375 | 0,447846294158843+1,42659286767736i | 1.4952 | 1.2666 | -0,563078149124297-0,297254195094166i | -3.921 | -152.17 | 170,937204527894 | 1+26431,7118416i | 26431.7119 | 1.5708 | 1+70,0327407768889i | 70.0399 | 1.5565 | 1-2,06170806451669i | 2.2914 | -1.1192 | 0,439612788236043-0,94021981050238i | 0.32326 | -64.9409 | -0,0000166666666666667 | 0,00355299438208083i | 0.003553 | 1.5708 | 1+11,1352978107799i | 11.1801 | 1.4812 | 1+770,360148545777i | 770.3608 | 1.5695 | -0,0284926273779417+0,321964770246004i | -9.81 | 95.0573 | 0,111748954515814-0,172821773896001i | -13.7309 | -57.1127 | 0,290191931903353+0,168329163075626i | -9.4867 | 30.1164 | -13.7309 | -57.1127
[5 empty] | 58 | 380189.3963 | 68,0243543984883 | 1+26324,4503280415i | 26324.4503 | 1.5708 | 1+71,664012867205i | 71.671 | 1.5568 | 1-5,15980892643875i | 5.2558 | -1.3794 | 0,421824091701626+1,45982248433195i | 1.5195 | 1.2895 | -0,574333511564479-0,283702959696381i | -3.8685 | -153.7121 | 170,937204527894 | 1+27047,3855014935i | 27047.3855 | 1.5708 | 1+71,664012867205i | 71.671 | 1.5568 | 1-2,10973141454864i | 2.3347 | -1.1282 | 0,439612777252266-0,961823260826462i | 0.48583 | -65.4367 | -0,0000166666666666667 | 0,0036357542527962i | 0.0036358 | 1.5708 | 1+11,3946722167303i | 11.4385 | 1.4833 | 1+788,304141539254i | 788.3048 | 1.5695 | -0,0272200491376017+0,314747639185539i | -10.0084 | 94.9428 | 0,104928223200542-0,173047708366642i | -13.8769 | -58.7693 | 0,290765319260542+0,164547960217334i | -9.5226 | 29.5061 | -13.8769 | -58.7693
[5 empty] | 59 | 389045.145 | 68,0243543984883 | 1+26937,6255463277i | 26937.6256 | 1.5708 | 1+73,3332821657287i | 73.3401 | 1.5572 | 1-5,27999631593246i | 5.3739 | -1.3836 | 0,394575500625514+1,49382611819076i | 1.5451 | 1.3126 | -0,585022263865259-0,26959208365522i | -3.8202 | -155.2586 | 170,937204527894 | 1+27677,4000431943i | 27677.4001 | 1.5708 | 1+73,3332821657287i | 73.3401 | 1.5572 | 1-2,15887337210219i | 2.3792 | -1.137 | 0,439612766762843-0,983936682574638i | 0.64978 | -65.9254 | -0,0000166666666666667 | 0,0037204418485413i | 0.0037204 | 1.5708 | 1+11,6600882287164i | 11.7029 | 1.4852 | 1+806,666103823015i | 806.6667 | 1.5696 | -0,0260038902473237+0,307687409222472i | -10.2069 | 94.8308 | 0,0981629445085556-0,172993541751249i | -14.0271 | -60.4278 | 0,291313286562121+0,160849494770369i | -9.5571 | 28.9054 | -14.0271 | -60.4278
[5 empty] | 60 | 398107.1706 | 68,0243543984883 | 1+27565,0834502401i | 27565.0835 | 1.5708 | 1+75,0414337411372i | 75.0481 | 1.5575 | 1-5,40298322936187i | 5.4947 | -1.3878 | 0,366042723015554+1,52862179843057i | 1.5718 | 1.3358 | -0,595105573640322-0,25495011521395i | -3.7763 | -156.8091 | 170,937204527894 | 1+28322,0895087518i | 28322.0895 | 1.5708 | 1+75,0414337411372i | 75.0481 | 1.5575 | 1-2,20915999289369i | 2.425 | -1.1457 | 0,439612756745517-1,00657180057582i | 0.81508 | -66.4071 | -0,0000166666666666667 | 0,00380710207180036i | 0.0038071 | 1.5708 | 1+11,9316865738207i | 11.9735 | 1.4872 | 1+825,455771152508i | 825.4564 | 1.5696 | -0,0248416859392229+0,300780993575672i | -10.4055 | 94.7214 | 0,0914675747273379-0,172663055029643i | -14.1818 | -62.0878 | 0,2918369442445+0,157232102307639i | -9.5904 | 28.3143 | -14.1818 | -62.0878
[5 empty] | 61 | 407380.2778 | 68,0243543984883 | 1+28207,1567262649i | 28207.1567 | 1.5708 | 1+76,7893732780063i | 76.7959 | 1.5578 | 1-5,52883487601645i | 5.6185 | -1.3919 | 0,336165237024974+1,5642279741816i | 1.5999 | 1.3591 | -0,604546415094036-0,239808857830468i | -3.7368 | -158.363 | 170,937204527894 | 1+28981,795721054i | 28981.7957 | 1.5708 | 1+76,7893732780063i | 76.7959 | 1.5578 | 1-2,26061793955511i | 2.4719 | -1.1543 | 0,439612747179046-1,02974061626918i | 0.98168 | -66.8816 | -0,0000166666666666667 | 0,00389578087097085i | 0.0038958 | 1.5708 | 1+12,2096112570811i | 12.2505 | 1.4891 | 1+844,683106058068i | 844.6837 | 1.5696 | -0,0237310759243532+0,294025344225447i | -10.6041 | 94.6144 | 0,0848564188483067-0,172061045585777i | -14.3409 | -63.7486 | 0,29233735568085+0,153694142062288i | -9.6224 | 27.7328 | -14.3409 | -63.7486
[5 empty] | 62 | 416869.3835 | 68,0243543984883 | 1+28864,1858101519i | 28864.1858 | 1.5708 | 1+78,578027557015i | 78.5844 | 1.5581 | 1-5,65761798410507i | 5.7453 | -1.3959 | 0,304879668500245+1,60066352430956i | 1.6294 | 1.3826 | -0,61330989251653-0,224203239707858i | -3.7017 | -159.9195 | 170,937204527894 | 1+29656,8684650669i | 29656.8685 | 1.5708 | 1+78,578027557015i | 78.5844 | 1.5581 | 1-2,31327449577091i | 2.5202 | -1.1628 | 0,439612738043138-1,0534554140675i | 1.1495 | -67.349 | -0,0000166666666666667 | 0,00398652526472589i | 0.0039865 | 1.5708 | 1+12,4940096378434i | 12.534 | 1.4909 | 1+864,358303127164i | 864.3589 | 1.5696 | -0,0226698002451025+0,287417453042822i | -10.8028 | 94.5098 | 0,0783435368724769-0,171193324574586i | -14.5045 | -65.4097 | 0,292815539048812+0,150233997297572i | -9.6533 | 27.1609 | -14.5045 | -65.4097
[5 empty] | 63 | 426579.5188 | 68,0243543984883 | 1+29536,519067418i | 29536.5191 | 1.5708 | 1+80,4083449463374i | 80.4146 | 1.5584 | 1-5,78940083613629i | 5.8751 | -1.3998 | 0,272119656556002+1,63794776742539i | 1.6604 | 1.4062 | -0,621363553312128-0,20817114620708i | -3.6711 | -161.478 | 170,937204527894 | 1+30347,6656732951i | 30347.6657 | 1.5708 | 1+80,4083449463374i | 80.4146 | 1.5584 | 1-2,36715758074417i | 2.5697 | -1.1711 | 0,439612729318413-1,07772876787045i | 1.3186 | -67.8091 | -0,0000166666666666667 | 0,00407938336694418i | 0.0040794 | 1.5708 | 1+12,7850325078933i | 12.8241 | 1.4927 | 1+884,49179440971i | 884.4924 | 1.5697 | -0,021655695267117+0,280954352768501i | -11.0016 | 94.4076 | 0,0719426494083076-0,170066704049078i | -14.6727 | -67.0704 | 0,293272469135371+0,146850075612057i | -9.6829 | 26.5985 | -14.6727 | -67.0704
[5 empty] | 64 | 436515.8322 | 68,0243543984883 | 1+30224,5129780556i | 30224.513 | 1.5708 | 1+82,2812959044805i | 82.2874 | 1.5586 | 1-5,92425330512259i | 6.0081 | -1.4036 | 0,2378157128147+1,6761004721283i | 1.6929 | 1.4299 | -0,628677685716383-0,191753216022474i | -3.6451 | -163.0378 | 170,937204527894 | 1+31054,553615562i | 31054.5536 | 1.5708 | 1+82,2812959044805i | 82.2874 | 1.5586 | 1-2,42229576399976i | 2.6206 | -1.1793 | 0,439612720986367-1,10257354773153i | 1.4889 | -68.2621 | -0,0000166666666666667 | 0,00417440441222064i | 0.0041744 | 1.5708 | 1+13,0828341714088i | 13.121 | 1.4945 | 1+905,094254949285i | 905.0948 | 1.5697 | -0,020686689808417+0,274633117852262i | -11.2004 | 94.3077 | 0,0656670438483386-0,168688973652811i | -14.8455 | -68.7301 | 0,293709079080061+0,143540809184891i | -9.7115 | 26.0456 | -14.8455 | -68.7301
[5 empty] | 65 | 446683.5922 | 68,0243543984883 | 1+30928,5323255431i | 30928.5323 | 1.5708 | 1+84,1978734948343i | 84.2038 | 1.5589 | 1-6,06224689162806i | 6.1442 | -1.4073 | 0,201895074012441+1,71514186748736i | 1.727 | 1.4536 | -0,635225596428505-0,174992602711235i | -3.6238 | -164.5981 | 170,937204527894 | 1+31777,9070932116i | 31777.9071 | 1.5708 | 1+84,1978734948343i | 84.2038 | 1.5589 | 1-2,47871828053232i | 2.6728 | -1.1873 | 0,439612713029325-1,12800292668189i | 1.6603 | -68.7078 | -0,0000166666666666667 | 0,00427163878197125i | 0.0042716 | 1.5708 | 1+13,3875725267739i | 13.4249 | 1.4962 | 1+926,176608443176i | 926.1771 | 1.5697 | -0,0197608014031489+0,268450865162889i | -11.3992 | 94.21 | 0,0595294824521573-0,167068866865647i | -15.023 | -70.3882 | 0,294126262057552+0,140304654965659i | -9.7389 | 25.5022 | -15.023 | -70.3882
[5 empty] | 66 | 457088.1896 | 68,0243543984883 | 1+31648,950390257i | 31648.9504 | 1.5708 | 1+86,1590939122051i | 86.1649 | 1.5592 | 1-6,20345476167876i | 6.2835 | -1.411 | 0,164281547658382+1,75509265376714i | 1.7628 | 1.4775 | -0,640983863573151-0,157934703874165i | -3.6071 | -166.1584 | 170,937204527894 | 1+32518,1096378322i | 32518.1097 | 1.5708 | 1+86,1590939122051i | 86.1649 | 1.5592 | 1-2,53645504630692i | 2.7265 | -1.1953 | 0,439612705430407-1,15403038771482i | 1.8328 | -69.1463 | -0,0000166666666666667 | 0,00437113803114587i | 0.0043711 | 1.5708 | 1+13,699409150298i | 13.7359 | 1.4979 | 1+947,750033034255i | 947.7506 | 1.5697 | -0,0188761326972322+0,262404754578127i | -11.5982 | 94.1145 | 0,0535421136750608-0,165216016981625i | -15.2052 | -72.0439 | 0,294524872900915+0,137140094813036i | -9.7653 | 24.9682 | -15.2052 | -72.0439
[5 empty] | 67 | 467735.1413 | 68,0243543984883 | 1+32386,1491473912i | 32386.1492 | 1.5708 | 1+88,1659970216188i | 88.1717 | 1.5595 | 1-6,34795178555655i | 6.4262 | -1.4145 | 0,124895350420179+1,79597401340334i | 1.8003 | 1.5014 | -0,645932560708923-0,140626860965944i | -3.5951 | -167.7177 | 170,937204527894 | 1+33275,5537146109i | 33275.5537 | 1.5708 | 1+88,1659970216188i | 88.1717 | 1.5595 | 1-2,59553667412102i | 2.7815 | -1.203 | 0,439612698173497-1,1806697309347i | 2.0064 | -69.5776 | -0,0000166666666666667 | 0,00447295491556346i | 0.004473 | 1.5708 | 1+14,0185093818868i | 14.0541 | 1.4996 | 1+969,825967237806i | 969.8265 | 1.5698 | -0,0180308679730117+0,256491989463546i | -11.7971 | 94.0212 | 0,0477163880627804-0,163140903191978i | -15.3923 | -73.6966 | 0,294905729666805+0,134045635586172i | -9.7907 | 24.4436 | -15.3923 | -73.6966
[5 empty] | 68 | 478630.0923 | 68,0243543984883 | 1+33140,5194694847i | 33140.5195 | 1.5708 | 1+90,2196469096684i | 90.2252 | 1.5597 | 1-6,49581457749612i | 6.5723 | -1.4181 | 0,08365293889289+1,83780762223398i | 1.8397 | 1.5253 | -0,650055448016581-0,123118033348375i | -3.5879 | -169.2754 | 170,937204527894 | 1+34050,6409304232i | 34050.6409 | 1.5708 | 1+90,2196469096684i | 90.2252 | 1.5597 | 1-2,65599448983574i | 2.838 | -1.2107 | 0,439612691243202-1,20793508087391i | 2.1811 | -70.0017 | -0,0000166666666666667 | 0,00457714341988384i | 0.0045771 | 1.5708 | 1+14,3450424127068i | 14.3799 | 1.5012 | 1+992,416116006351i | 992.4166 | 1.5698 | -0,0172232697999159+0,250709817048772i | -11.9961 | 93.9299 | 0,0420629799822705-0,1608547873382i | -15.5841 | -75.3455 | 0,295269615143943+0,131019809192576i | -9.8151 | 23.9283 | -15.5841 | -75.3455
[5 empty] | 69 | 489778.8194 | 68,0243543984883 | 1+33912,4613336677i | 33912.4613 | 1.5708 | 1+92,3211324487078i | 92.3265 | 1.56 | 1-6,64712153630695i | 6.7219 | -1.4215 | 0,0404668323921999+1,88061566099219i | 1.8811 | 1.5493 | -0,653340127319978-0,105458450768377i | -3.5855 | -170.8307 | 170,937204527894 | 1+34843,7822467703i | 34843.7823 | 1.5708 | 1+92,3211324487078i | 92.3265 | 1.56 | 1-2,71786054898521i | 2.896 | -1.2182 | 0,439612684624821-1,2358408939819i | 2.3567 | -70.4185 | -0,0000166666666666667 | 0,0046837587862311i | 0.0046838 | 1.5708 | 1+14,6791813748931i | 14.7132 | 1.5028 | 1+1015,53245693578i | 1015.5329 | 1.5698 | -0,0164516758080101+0,245055528708916i | -12.1952 | 93.8408 | 0,0365917163769001-0,158369642083891i | -15.7807 | -76.99 | 0,295617278306297+0,128061172595953i | -9.8385 | 23.4222 | -15.7807 | -76.99
[5 empty] | 70 | 501187.2336 | 68,0243543984883 | 1+34702,3840337342i | 34702.384 | 1.5708 | 1+94,4715678741862i | 94.4769 | 1.5602 | 1-6,8019528869414i | 6.8751 | -1.4248 | -0,00475457260384005+1,92442082706675i | 1.9244 | 1.5733 | -0,655778158204588-0,0876992489258537i | -3.5879 | -172.3829 | 170,937204527894 | 1+35655,3981976767i | 35655.3982 | 1.5708 | 1+94,4715678741862i | 94.4769 | 1.5602 | 1-2,7811676537729i | 2.9555 | -1.2256 | 0,439612678304315-1,26440196629015i | 2.5333 | -70.8282 | -0,0000166666666666667 | 0,0047928575434837i | 0.0047929 | 1.5708 | 1+15,0211034333463i | 15.0544 | 1.5043 | 1+1039,18724661605i | 1039.1877 | 1.5698 | -0,015714495581277+0,239526460158575i | -12.3943 | 93.7536 | 0,0313115136231794-0,155698071424328i | -15.9822 | -78.6293 | 0,295949435712335+0,125168307787287i | -9.861 | 22.9254 | -15.9822 | -78.6293
[5 empty] | 71 | 512861.384 | 68,0243543984883 | 1+35510,7063971556i | 35510.7064 | 1.5708 | 1+96,67209337543i | 96.6773 | 1.5605 | 1-6,96039072303095i | 7.0319 | -1.4281 | -0,0521071967581499+1,96924634653653i | 1.9699 | 1.5973 | -0,657365133186979-0,0698920931784256i | -3.595 | -173.931 | 170,937204527894 | 1+36485,9191126623i | 36485.9191 | 1.5708 | 1+96,67209337543i | 96.6773 | 1.5605 | 1-2,8459493704637i | 3.0165 | -1.2329 | 0,439612672268282-1,29363344125724i | 2.7109 | -71.2308 | -0,0000166666666666667 | 0,00490449753724682i | 0.0049045 | 1.5708 | 1+15,3709898796676i | 15.4035 | 1.5058 | 1+1063,39302712973i | 1063.3935 | 1.5699 | -0,0150102076673887+0,234119991565367i | -12.5934 | 93.6684 | 0,026230323427856-0,152853224604185i | -16.1885 | -80.2626 | 0,296266772851859+0,122339821722228i | -9.8826 | 22.4376 | -16.1885 | -80.2626
[5 empty] | 72 | 524807.4602 | 68,0243543984883 | 1+36337,8570071488i | 36337.857 | 1.5708 | 1+98,9238757001884i | 98.9289 | 1.5607 | 1-7,12251905041356i | 7.1924 | -1.4313 | -0,10169148133527+2,01511598648531i | 2.0177 | 1.6212 | -0,658100710634687-0,0520887956972675i | -3.607 | -175.4745 | 170,937204527894 | 1+37335,7853449098i | 37335.7854 | 1.5708 | 1+98,9238757001884i | 98.9289 | 1.5607 | 1-2,91224004718133i | 3.0791 | -1.24 | 0,439612666503913-1,32355081779814i | 2.8893 | -71.6263 | -0,0000166666666666667 | 0,00501873796052288i | 0.0050187 | 1.5708 | 1+15,7290262282822i | 15.7608 | 1.5073 | 1+1088,16263270207i | 1088.1631 | 1.5699 | -0,0143373567007157+0,22883354758948i | -12.7926 | 93.5851 | 0,0213550885424334-0,149848704641671i | -16.3996 | -81.8893 | 0,296569945441886+0,119574346227657i | -9.9033 | 21.9589 | -16.3996 | -81.8893
[5 empty] | 73 | 537031.7964 | 68,0243543984883 | 1+37184,2744299155i | 37184.2744 | 1.5708 | 1+101,228108773255i | 101.233 | 1.5609 | 1-7,28842383167437i | 7.3567 | -1.4344 | -0,15361260125065+2,06205406760334i | 2.0678 | 1.6452 | -0,657988604918153-0,0343409315320927i | -3.6238 | -177.0124 | 170,937204527894 | 1+38205,4475047447i | 38205.4475 | 1.5708 | 1+101,228108773255i | 101.233 | 1.5609 | 1-2,98007483212004i | 3.1434 | -1.247 | 0,439612660998984-1,35416995850189i | 3.0686 | -72.0147 | -0,0000166666666666667 | 0,00513563938509648i | 0.0051356 | 1.5708 | 1+16,0954023148014i | 16.1264 | 1.5087 | 1+1113,50919650581i | 1113.5096 | 1.5699 | -0,0136945506352867+0,223664597355277i | -12.9918 | 93.5037 | 0,016691708891424-0,14669847275765i | -16.6156 | -83.5087 | 0,296859580672974+0,116870537880108i | -9.9232 | 21.489 | -16.6156 | -83.5087
[5 empty] | 74 | 549540.8739 | 68,0243543984883 | 1+38050,4074471769i | 38050.4075 | 1.5708 | 1+103,586014329506i | 103.5908 | 1.5611 | 1-7,45819303172442i | 7.5249 | -1.4375 | -0,20798068816081+2,11008547708252i | 2.1203 | 1.669 | -0,657036534072725-0,0166994590582246i | -3.6454 | -178.5441 | 170,937204527894 | 1+39095,3666985554i | 39095.3667 | 1.5708 | 1+103,586014329506i | 103.5908 | 1.5611 | 1-3,04948969218067i | 3.2093 | -1.2539 | 0,439612655741817-1,38550709804218i | 3.2488 | -72.3961 | -0,0000166666666666667 | 0,00525526379365027i | 0.0052553 | 1.5708 | 1+16,4703123966757i | 16.5006 | 1.5102 | 1+1139,44615762456i | 1139.4466 | 1.5699 | -0,0130804580844171+0,21861065436068i | -13.1911 | 93.4242 | 0,0122450185160568-0,143416750078268i | -16.8365 | -85.1199 | 0,297136278407558+0,114227077858558i | -9.9423 | 21.0281 | -16.8365 | -85.1199
[5 empty] | 75 | 562341.3252 | 68,0243543984883 | 1+38936,7152941236i | 38936.7153 | 1.5708 | 1+105,998842561677i | 106.0036 | 1.5614 | 1-7,63191666444076i | 7.6972 | -1.4405 | -0,26491106406736+2,15923568181194i | 2.1754 | 1.6929 | -0,655256126035146+0,000785649834822825i | -3.6718 | 179.9313 | 170,937204527894 | 1+40006,0147732782i | 40006.0148 | 1.5708 | 1+105,998842561677i | 106.0036 | 1.5614 | 1-3,12052143204088i | 3.2768 | -1.2607 | 0,439612650721262-1,41757885178519i | 3.4297 | -72.7705 | -0,0000166666666666667 | 0,00537767461262909i | 0.0053777 | 1.5708 | 1+16,8539552561931i | 16.8836 | 1.5115 | 1+1165,98726817845i | 1165.9877 | 1.5699 | -0,0124938057637293+0,213669276329634i | -13.3903 | 93.3464 | 0,00801877353252175-0,140017918016924i | -17.0621 | -86.7223 | 0,297400612331745+0,111642671773939i | -9.9606 | 20.5759 | -17.0621 | -86.7223
[5 empty] | 76 | 575439.9373 | 68,0243543984883 | 1+39843,6679029075i | 39843.6679 | 1.5708 | 1+108,467872783235i | 108.4725 | 1.5616 | 1-7,80968684039293i | 7.8734 | -1.4434 | -0,32452448593037+2,20953074188071i | 2.2332 | 1.7166 | -0,65266278527355+0,0180657646923125i | -3.7029 | 178.4145 | 170,937204527894 | 1+40937,8745665758i | 40937.8746 | 1.5708 | 1+108,467872783235i | 108.4725 | 1.5616 | 1-3,19320771366933i | 3.3461 | -1.2673 | 0,43961264592667-1,45040222459929i | 3.6115 | -73.1381 | -0,0000166666666666667 | 0,00550293674586946i | 0.0055029 | 1.5708 | 1+17,2465343058757i | 17.2755 | 1.5129 | 1+1193,14660061559i | 1193.147 | 1.57 | -0,0119333760343066+0,208838065012584i | -13.5896 | 93.2704 | 0,00401565109895197-0,136516418745672i | -17.2925 | -88.3151 | 0,297653131061984+0,109116049477526i | -9.9782 | 20.1323 | -17.2925 | -88.3151
[5 empty] | 77 | 588843.6554 | 68,0243543984883 | 1+40771,7461518068i | 40771.7462 | 1.5708 | 1+110,994414106685i | 110.9989 | 1.5618 | 1-7,99159781568131i | 8.0539 | -1.4463 | -0,38694740181013+2,26099732439543i | 2.2939 | 1.7403 | -0,649275522330366+0,0350939318143611i | -3.7387 | 176.9061 | 170,937204527894 | 1+41891,4401628456i | 41891.4402 | 1.5708 | 1+110,994414106685i | 110.9989 | 1.5618 | 1-3,26758707629468i | 3.4172 | -1.2738 | 0,439612641347869-1,4839946198712i | 3.794 | -73.4988 | -0,0000166666666666667 | 0,00563111660901247i | 0.0056311 | 1.5708 | 1+17,6482576963323i | 17.6766 | 1.5142 | 1+1220,93855517353i | 1220.939 | 1.57 | -0,0113980045427544+0,204114665939652i | -13.789 | 93.1961 | 0,000237259184223506-0,132926657137499i | -17.5277 | -89.8977 | 0,297894359208116+0,106645964850283i | -9.995 | 19.6973 | -17.5277 | -89.8977
[5 empty] | 78 | 602559.5861 | 68,0243543984883 | 1+41721,4421201937i | 41721.4421 | 1.5708 | 1+113,579806137679i | 113.5842 | 1.562 | 1-8,17774604191286i | 8.2387 | -1.4491 | -0,45231221908041+2,31366271761937i | 2.3575 | 1.7639 | -0,6451167494257+0,0518251856386763i | -3.7793 | 175.407 | 170,937204527894 | 1+42867,2171551884i | 42867.2172 | 1.5708 | 1+113,579806137679i | 113.5842 | 1.562 | 1-3,3436989568395i | 3.49 | -1.2802 | 0,439612636975149-1,51837384873355i | 3.9772 | -73.8528 | -0,0000166666666666667 | 0,00576228216471824i | 0.0057623 | 1.5708 | 1+18,0593384266217i | 18.087 | 1.5155 | 1+1249,37786751446i | 1249.3783 | 1.57 | -0,0108865779549787+0,199496768130807i | -13.9884 | 93.1235 | -0,00331584326000969-0,129262905500965i | -17.7677 | -91.4694 | 0,298124798394254+0,104231195575043i | -10.0112 | 19.2708 | -17.7677 | -91.4694
[5 empty] | 79 | 616595.0019 | 68,0243543984883 | 1+42693,2593494413i | 42693.2594 | 1.5708 | 1+116,225419685293i | 116.2297 | 1.5622 | 1-8,36823021734111i | 8.4278 | -1.4519 | -0,52075758528225+2,36755484544115i | 2.4242 | 1.7873 | -0,640212045807467+0,0682168324235173i | -3.8245 | 173.9179 | 170,937204527894 | 1+43865,7229134816i | 43865.7229 | 1.5708 | 1+116,225419685293i | 116.2297 | 1.5622 | 1-3,42158371083033i | 3.5647 | -1.2865 | 0,439612632799231-1,55355813950854i | 4.1611 | -74.2 | -0,0000166666666666667 | 0,00589650295870054i | 0.0058965 | 1.5708 | 1+18,4799944571885i | 18.507 | 1.5167 | 1+1278,47961653823i | 1278.48 | 1.57 | -0,0103980317805322+0,194982103767047i | -14.1878 | 93.0526 | -0,00664411629967593-0,125539212340052i | -18.0123 | -93.0295 | 0,298344928238825+0,101870542893279i | -10.0267 | 18.8526 | -18.0123 | -93.0295
[5 empty] | 80 | 630957.3445 | 68,0243543984883 | 1+43687,7131099081i | 43687.7131 | 1.5708 | 1+118,93265748885i | 118.9369 | 1.5624 | 1-8,5631513391972i | 8.6213 | -1.4545 | -0,59242868221399+2,42270228218027i | 2.4941 | 1.8106 | -0,634589896972157+0,0842287030839685i | -3.8743 | 172.4394 | 170,937204527894 | 1+44887,486858695i | 44887.4869 | 1.5708 | 1+118,93265748885i | 118.9369 | 1.5624 | 1-3,50128263379465i | 3.6413 | -1.2926 | 0,439612628811264-1,58956614737286i | 4.3457 | -74.5406 | -0,0000166666666666667 | 0,006033850156601i | 0.0060339 | 1.5708 | 1+18,9104488254282i | 18.9369 | 1.518 | 1+1308,25923237735i | 1308.2596 | 1.57 | -0,00993134828443724+0,190568447826382i | -14.3872 | 92.9832 | -0,00974899992452543-0,121769316258161i | -18.2615 | -94.5774 | 0,298555207295246+0,099562831348149i | -10.0415 | 18.4426 | -18.2615 | -94.5774
[5 empty] | 81 | 645654.229 | 68,0243543984883 | 1+44705,330674141i | 44705.3307 | 1.5708 | 1+121,702954961668i | 121.7071 | 1.5626 | 1-8,76261275724007i | 8.8195 | -1.4572 | -0,66747753388135+2,47913426773767i | 2.5674 | 1.8338 | -0,628281412207267+0,0998233726995996i | -3.9286 | 170.9721 | 170,937204527894 | 1+45933,0507435971i | 45933.0508 | 1.5708 | 1+121,702954961668i | 121.7071 | 1.5626 | 1-3,58283798315637i | 3.7198 | -1.2986 | 0,439612625002785-1,62641696424891i | 4.5309 | -74.8747 | -0,0000166666666666667 | 0,00617439658172194i | 0.0061744 | 1.5708 | 1+19,3509297639445i | 19.3768 | 1.5192 | 1+1338,73250457834i | 1338.7329 | 1.57 | -0,00948555448344417+0,186253617688104i | -14.5867 | 92.9154 | -0,0126328667287011-0,117966565990258i | -18.5153 | -96.1124 | 0,298756073954589+0,0973069085153134i | -10.0558 | 18.0408 | -18.5153 | -96.1124
[5 empty] | 82 | 660693.448 | 68,0243543984883 | 1+45746,6515964423i | 45746.6516 | 1.5708 | 1+124,537780952135i | 124.5418 | 1.5628 | 1-8,96672022855368i | 9.0223 | -1.4597 | -0,74606332896067+2,53688072309903i | 2.6443 | 1.8568 | -0,621320025119597+0,114966344905457i | -3.9875 | 169.5168 | 170,937204527894 | 1+47002,9689399992i | 47002.969 | 1.5708 | 1+124,537780952135i | 124.5418 | 1.5628 | 1-3,66629300064122i | 3.8002 | -1.3045 | 0,439612621365715-1,66413012892756i | 4.7167 | -75.2022 | -0,0000166666666666667 | 0,00631821675363829i | 0.0063182 | 1.5708 | 1+19,8016708215615i | 19.8269 | 1.5203 | 1+1369,91559047348i | 1369.916 | 1.5701 | -0,00905972022374695+0,182035472708587i | -14.7861 | 92.8492 | -0,0152989673434483-0,114143847395947i | -18.7736 | -97.634 | 0,298947947311529+0,0951016447229606i | -10.0694 | 17.647 | -18.7736 | -97.634
[5 empty] | 83 | 676082.9754 | 68,0243543984883 | 1+46812,2279989486i | 46812.228 | 1.5708 | 1+127,438638522515i | 127.4426 | 1.5629 | 1-9,17558197362107i | 9.2299 | -1.4622 | -0,82835275845951+2,59597226619937i | 2.7249 | 1.8797 | -0,613741181911132+0,129626200080079i | -4.0508 | 168.074 | 170,937204527894 | 1+48097,8087326911i | 48097.8087 | 1.5708 | 1+127,438638522515i | 127.4426 | 1.5629 | 1-3,75169193520414i | 3.8827 | -1.3103 | 0,439612617892339-1,70272563742793i | 4.9031 | -75.5234 | -0,0000166666666666667 | 0,00646538692770892i | 0.0064654 | 1.5708 | 1+20,2629109871541i | 20.2876 | 1.5215 | 1+1401,82502374766i | 1401.8254 | 1.5701 | -0,00865295633724127+0,177911913771654i | -14.9856 | 92.7845 | -0,0177513696817503-0,110313518083742i | -19.0364 | -99.1415 | 0,29913122799494+0,0929459327623581i | -10.0825 | 17.261 | -19.0364 | -99.1415
[5 empty] | 84 | 691830.9709 | 68,0243543984883 | 1+47902,6248643729i | 47902.6249 | 1.5708 | 1+130,40706574589i | 130.4109 | 1.5631 | 1-9,38930873370404i | 9.4424 | -1.4647 | -0,91452036929056+2,656440228157i | 2.8095 | 1.9024 | -0,605582022151164+0,143774706934163i | -4.1184 | 166.6444 | 170,937204527894 | 1+49218,1506202228i | 49218.1506 | 1.5708 | 1+130,40706574589i | 130.4109 | 1.5631 | 1-3,83908006649062i | 3.9672 | -1.316 | 0,439612614575293-1,74222395359951i | 5.0901 | -75.8383 | -0,0000166666666666667 | 0,00661598513550813i | 0.006616 | 1.5708 | 1+20,7348948163635i | 20.759 | 1.5226 | 1+1434,47772320478i | 1434.4781 | 1.5701 | -0,00826441287347883+0,173880882816329i | -15.1852 | 92.7212 | -0,0199948931085578-0,106487350168209i | -19.3036 | -100.6345 | 0,299306298964398+0,0908386875901575i | -10.095 | 16.8829 | -19.3036 | -100.6345
[5 empty] | 85 | 707945.7844 | 68,0243543984883 | 1+49018,4203355667i | 49018.4203 | 1.5708 | 1+133,444636521665i | 133.4484 | 1.5633 | 1-9,60801382955984i | 9.6599 | -1.4671 | -1,0047489345091+2,71831666988575i | 2.8981 | 1.9248 | -0,59688105667523+0,157386897763434i | -4.1903 | 165.2283 | 170,937204527894 | 1+50364,5886226927i | 50364.5886 | 1.5708 | 1+133,444636521665i | 133.4484 | 1.5633 | 1-3,92850372884459i | 4.0538 | -1.3215 | 0,439612611407535-1,78264601997233i | 5.2777 | -76.1469 | -0,0000166666666666667 | 0,00677009122619911i | 0.0067701 | 1.5708 | 1+21,2178725612633i | 21.2414 | 1.5237 | 1+1467,89100173831i | 1467.8913 | 1.5701 | -0,0078932774045382+0,16994036234457i | -15.3847 | 92.6593 | -0,0220350386763543-0,102676481491885i | -19.575 | -102.1123 | 0,29947352627383+0,0887788460235767i | -10.107 | 16.5124 | -19.575 | -102.1123
[5 empty] | 86 | 724435.9601 | 68,0243543984883 | 1+50160,2060220579i | 50160.206 | 1.5708 | 1+136,552961410072i | 136.5566 | 1.5635 | 1-9,83181322152518i | 9.8825 | -1.4694 | -1,09922984099911+2,78163439909405i | 2.991 | 1.9471 | -0,587677847029554+0,170441108243128i | -4.2665 | 163.8265 | 170,937204527894 | 1+51537,7305967046i | 51537.7306 | 1.5708 | 1+136,552961410072i | 136.5566 | 1.5635 | 1-4,02001033587548i | 4.1425 | -1.327 | 0,43961260838235-1,82401326886104i | 5.4658 | -76.4493 | -0,0000166666666666667 | 0,00692778690887098i | 0.0069278 | 1.5708 | 1+21,7121003030469i | 21.7351 | 1.5248 | 1+1502,08257551079i | 1502.0829 | 1.5701 | -0,00753877340010622+0,166088374911402i | -15.5843 | 92.5989 | -0,0238779165651814-0,098891375477678i | -19.8507 | -103.5746 | 0,29963325980354+0,0867653664295175i | -10.1185 | 16.1495 | -19.8507 | -103.5746
[5 empty] | 87 | 741310.2413 | 68,0243543984883 | 1+51328,5873137306i | 51328.5873 | 1.5708 | 1+139,733688486111i | 139.7373 | 1.5636 | 1-10,0608255709999i | 10.1104 | -1.4717 | -1,1981634954305+2,84642698768002i | 3.0883 | 1.9692 | -0,578012690585141+0,182918983196054i | -4.3467 | 162.4394 | 170,937204527894 | 1+52738,198557661i | 52738.1986 | 1.5708 | 1+139,733688486111i | 139.7373 | 1.5636 | 1-4,11364840559757i | 4.2335 | -1.3323 | 0,439612605493324-1,86634763372858i | 5.6544 | -76.7458 | -0,0000166666666666667 | 0,007089155795862i | 0.0070892 | 1.5708 | 1+22,2178400878047i | 22.2403 | 1.5258 | 1+1537,07057334721i | 1537.0709 | 1.5701 | -0,00720015867013787+0,162322982599733i | -15.7839 | 92.5398 | -0,0255301718409276-0,0951417896190686i | -20.1306 | -105.0208 | 0,299785833961832+0,0847972284085982i | -10.1295 | 15.7941 | -20.1306 | -105.0208
[5 empty] | 88 | 758577.575 | 68,0243543984883 | 1+52524,1837018114i | 52524.1837 | 1.5708 | 1+142,988504213379i | 142.992 | 1.5638 | 1-10,2951723033633i | 10.3436 | -1.474 | -1,30175974934864+2,91272878953178i | 3.1904 | 1.9911 | -0,567926315083583+0,194805450251205i | -4.4311 | 161.0674 | 170,937204527894 | 1+53966,6290095655i | 53966.629 | 1.5708 | 1+142,988504213379i | 142.992 | 1.5638 | 1-4,20946758615489i | 4.3266 | -1.3376 | 0,439612602734323-1,90967156081552i | 5.8434 | -77.0362 | -0,0000166666666666667 | 0,00725428344709208i | 0.0072543 | 1.5708 | 1+22,7353600654649i | 22.7573 | 1.5268 | 1+1572,87354634717i | 1572.8739 | 1.5702 | -0,00687672387252956+0,158642286481873i | -15.9835 | 92.4821 | -0,0269989095982089-0,0914367524683256i | -20.4145 | -106.4505 | 0,299931568357293+0,0828734324749712i | -10.14 | 15.4459 | -20.4145 | -106.4505
[5 empty] | 89 | 776247.1166 | 68,0243543984883 | 1+53747,6291073306i | 53747.6291 | 1.5708 | 1+146,319134338258i | 146.3226 | 1.564 | 1-10,5349776723545i | 10.5823 | -1.4762 | -1,41023834429744+2,98057495874228i | 3.2974 | 2.0127 | -0,55745958596114+0,206088663717894i | -4.5194 | 159.711 | 170,937204527894 | 1+55223,6732825037i | 55223.6733 | 1.5708 | 1+146,319134338258i | 146.3226 | 1.564 | 1-4,30751868214529i | 4.4221 | -1.3427 | 0,439612600099498-1,95400802104153i | 6.033 | -77.3207 | -0,0000166666666666667 | 0,0074232574154276i | 0.0074233 | 1.5708 | 1+23,26493463197i | 23.2864 | 1.5278 | 1+1609,51047772083i | 1609.5108 | 1.5702 | -0,00656779108332288+0,155044426069713i | -16.1831 | 92.4256 | -0,0282916204876265-0,0877845488503451i | -20.7025 | -107.8633 | 0,30007076844295+0,0809929997327789i | -10.1501 | 15.1049 | -20.7025 | -107.8633
[5 empty] | 90 | 794328.2347 | 68,0243543984883 | 1+54999,5722172366i | 54999.5722 | 1.5708 | 1+149,727344804926i | 149.7307 | 1.5641 | 1-10,7803688259546i | 10.8267 | -1.4783 | -1,52382937792079+3,05000146824848i | 3.4095 | 2.0341 | -0,546653229344501+0,216759921327795i | -4.6116 | 158.3706 | 170,937204527894 | 1+56509,9978779881i | 56509.9979 | 1.5708 | 1+149,727344804926i | 149.7307 | 1.5641 | 1-4,40785368155771i | 4.5199 | -1.3477 | 0,43961259758326-1,99938052218463i | 6.223 | -77.5994 | -0,0000166666666666667 | 0,00759616729310322i | 0.0075962 | 1.5708 | 1+23,8068445747648i | 23.8278 | 1.5288 | 1+1647,00079285418i | 1647.0011 | 1.5702 | -0,00627271242702626+0,151527578755369i | -16.3827 | 92.3705 | -0,0294161075450218-0,0841927129135698i | -20.9943 | -109.2589 | 0,300203726133345+0,0791549715500116i | -10.1598 | 14.771 | -20.9943 | -109.2589
[5 empty] | 91 | 812830.5162 | 68,0243543984883 | 1+56280,6768283374i | 56280.6768 | 1.5708 | 1+153,214942691685i | 153.2182 | 1.5643 | 1-11,0314758738013i | 11.0767 | -1.4804 | -1,6427737920304+3,12104512890468i | 3.527 | 2.0553 | -0,535547573135571+0,226813556741926i | -4.7076 | 157.0465 | 170,937204527894 | 1+57826,2848223454i | 57826.2848 | 1.5708 | 1+153,214942691685i | 153.2182 | 1.5643 | 1-4,51052578333692i | 4.62 | -1.3526 | 0,439612595180272-2,04581312134551i | 6.4134 | -77.8725 | -0,0000166666666666667 | 0,00777310475922479i | 0.0077731 | 1.5708 | 1+24,3613772216739i | 24.3819 | 1.5298 | 1+1685,36436960853i | 1685.3647 | 1.5702 | -0,00599086876471251+0,148089959243853i | -16.5824 | 92.3166 | -0,0303804151459497-0,0806680285312896i | -21.2899 | -110.6369 | 0,300330720395557+0,0773584092304387i | -10.169 | 14.4441 | -21.2899 | -110.6369
[5 empty] | 92 | 831763.7711 | 68,0243543984883 | 1+57591,6221992554i | 57591.6222 | 1.5708 | 1+156,783777169098i | 156.787 | 1.5644 | 1-11,288431956175i | 11.3326 | -1.4824 | -1,76732388367576+3,19374360900013i | 3.6501 | 2.0762 | -0,524182308118305+0,236246810884244i | -4.8072 | 155.7391 | 170,937204527894 | 1+59173,2320283369i | 59173.232 | 1.5708 | 1+156,783777169098i | 156.787 | 1.5644 | 1-4,61558942559032i | 4.7227 | -1.3574 | 0,439612592885434-2,09333043770286i | 6.6042 | -78.1399 | -0,0000166666666666667 | 0,00795416362837889i | 0.0079542 | 1.5708 | 1+24,9288265932468i | 24.9489 | 1.5307 | 1+1724,62154886007i | 1724.6218 | 1.5702 | -0,00572166843763191+0,144729818979377i | -16.7821 | 92.2639 | -0,0311927608058062-0,0772165364874819i | -21.5893 | -111.997 | 0,300452017815257+0,0756023936843021i | -10.1779 | 14.124 | -21.5893 | -111.997
[5 empty] | 93 | 851138.0382 | 68,0243543984883 | 1+58933,1034105787i | 58933.1034 | 1.5708 | 1+160,435740480445i | 160.4389 | 1.5646 | 1-11,551373314592i | 11.5946 | -1.4844 | -1,89774384029997+3,26813545423128i | 3.7792 | 2.0969 | -0,512596270540568+0,245059685250612i | -4.9105 | 154.4487 | 170,937204527894 | 1+60551,5536652002i | 60551.5537 | 1.5708 | 1+160,435740480445i | 160.4389 | 1.5646 | 1-4,72310031445173i | 4.8278 | -1.3622 | 0,439612590693883-2,14195766556679i | 6.7954 | -78.4017 | -0,0000166666666666667 | 0,00813943990037457i | 0.0081394 | 1.5708 | 1+25,5094935586515i | 25.5291 | 1.5316 | 1+1764,79314528489i | 1764.7934 | 1.5702 | -0,00546454606414556+0,141445445566623i | -16.9817 | 92.2124 | -0,0318614704380111-0,0738435478209168i | -21.8923 | -113.3389 | 0,300567873138713+0,0738860250983332i | -10.1863 | 13.8107 | -21.8923 | -113.3389
[5 empty] | 94 | 870963.59 | 68,0243543984883 | 1+60305,8317334022i | 60305.8317 | 1.5708 | 1+164,172768945013i | 164.1758 | 1.5647 | 1-11,8204393640409i | 11.8627 | -1.4864 | -2,03431030011674+3,34426010813914i | 3.9144 | 2.1173 | -0,500827247159833+0,25325478035801i | -5.0174 | 153.1755 | 170,937204527894 | 1+61961,9805373113i | 61961.9805 | 1.5708 | 1+164,172768945013i | 164.1758 | 1.5647 | 1-4,83311545361748i | 4.9355 | -1.3668 | 0,439612588600967-2,19172058773716i | 6.987 | -78.6582 | -0,0000166666666666667 | 0,00832903181114366i | 0.008329 | 1.5708 | 1+26,1036859951992i | 26.1228 | 1.5325 | 1+1805,90045839514i | 1805.9007 | 1.5702 | -0,00521896138786146+0,138235162188294i | -17.1814 | 92.1621 | -0,0323949175728342-0,0705536626594361i | -22.1988 | -114.6624 | 0,300678529791743+0,0722084226056517i | -10.1944 | 13.5039 | -22.1988 | -114.6624
[5 empty] | 95 | 891250.9381 | 68,0243543984883 | 1+61710,5350064529i | 61710.535 | 1.5708 | 1+167,99684398476i | 167.9998 | 1.5648 | 1-12,0957727669027i | 12.137 | -1.4883 | -2,17731293889714+3,42215793302287i | 4.0561 | 2.1374 | -0,48891180330321+0,260837122450781i | -5.1276 | 151.9198 | 170,937204527894 | 1+63405,2604716673i | 63405.2605 | 1.5708 | 1+167,99684398476i | 167.9998 | 1.5648 | 1-4,94569317457059i | 5.0458 | -1.3713 | 0,439612586602249-2,242645589174i | 7.179 | -78.9093 | -0,0000166666666666667 | 0,0085230398848268i | 0.008523 | 1.5708 | 1+26,7117189515846i | 26.7304 | 1.5334 | 1+1847,96528383235i | 1847.9656 | 1.5703 | -0,00498439817492369+0,135097327020114i | -17.3812 | 92.113 | -0,0328014669306355-0,0673507938519434i | -22.5088 | -115.9672 | 0,300784220376522+0,0705687239560418i | -10.2022 | 13.2037 | -22.5088 | -115.9672
[5 empty] | 96 | 912010.8394 | 68,0243543984883 | 1+63147,9580219994i | 63147.958 | 1.5708 | 1+171,909993174888i | 171.9129 | 1.565 | 1-12,3775195085919i | 12.4178 | -1.4902 | -2,3270550844107+3,50187023134029i | 4.2046 | 2.1573 | -0,476885134087116+0,267813981476538i | -5.2412 | 150.6819 | 170,937204527894 | 1+64882,158714393i | 64882.1587 | 1.5708 | 1+171,909993174888i | 171.9129 | 1.565 | 1-5,06089316750884i | 5.1587 | -1.3757 | 0,439612584693487-2,29475967098713i | 7.3713 | -79.1551 | -0,0000166666666666667 | 0,00872156698707263i | 0.0087216 | 1.5708 | 1+27,3339148149295i | 27.3522 | 1.5342 | 1+1891,00992492376i | 1891.0102 | 1.5703 | -0,00476036315847659+0,132030332644371i | -17.5809 | 92.0649 | -0,0330894226380273-0,0642381946974232i | -22.8221 | -117.2532 | 0,300885167147141+0,0689660851870578i | -10.2096 | 12.9098 | -22.8221 | -117.2532
[5 empty] | 97 | 933254.3008 | 68,0243543984883 | 1+64618,8629207512i | 64618.8629 | 1.5708 | 1+175,914291318895i | 175.9171 | 1.5651 | 1-12,6658289749604i | 12.7052 | -1.492 | -2,48385435982434+3,5834392676071i | 4.3601 | 2.1769 | -0,46478093857612+0,274194683193165i | -5.358 | 149.4618 | 170,937204527894 | 1+66393,458336486i | 66393.4583 | 1.5708 | 1+175,914291318895i | 175.9171 | 1.5651 | 1-5,17877651299335i | 5.2744 | -1.38 | 0,439612582870634-2,34809046475256i | 7.5639 | -79.3958 | -0,0000166666666666667 | 0,00892471837957859i | 0.0089247 | 1.5708 | 1+27,9706034817165i | 27.9885 | 1.5351 | 1+1935,05720450784i | 1935.0575 | 1.5703 | -0,00454638502839471+0,129032605462992i | -17.7806 | 92.0179 | -0,033266981275888-0,0612184900765465i | -23.1386 | -118.5203 | 0,300981582464774+0,0673996802963808i | -10.2167 | 12.6222 | -23.1386 | -118.5203
[5 empty] | 98 | 954992.586 | 68,0243543984883 | 1+66124,0295959554i | 66124.0296 | 1.5708 | 1+180,01186154866i | 180.0146 | 1.5652 | 1-12,9608540315035i | 12.9994 | -1.4938 | -2,64804335742365+3,66690829080603i | 4.5231 | 2.1962 | -0,452631316337911+0,279990418078915i | -5.478 | 148.2597 | 170,937204527894 | 1+67939,9606490104i | 67939.9607 | 1.5708 | 1+180,01186154866i | 180.0146 | 1.5652 | 1-5,29940571433425i | 5.3929 | -1.3843 | 0,439612581129821-2,40266624716303i | 7.7569 | -79.6314 | -0,0000166666666666667 | 0,00913260177590202i | 0.0091326 | 1.5708 | 1+28,6221225327041i | 28.6396 | 1.5359 | 1+1980,13047703526i | 1980.1307 | 1.5703 | -0,00434201346443584+0,126102605111064i | -17.9804 | 91.9721 | -0,0333421898559226-0,0582937103102723i | -23.4584 | -119.7682 | 0,301073669233281+0,0658687009157968i | -10.2235 | 12.3407 | -23.4584 | -119.7682
[5 empty] | 99 | 977237.221 | 68,0243543984883 | 1+67664,2561069064i | 67664.2561 | 1.5708 | 1+184,204876450157i | 184.2076 | 1.5654 | 1-13,2627511044113i | 13.3004 | -1.4955 | -2,81997034408576+3,75232155731801i | 4.6938 | 2.2153 | -0,440466685574358+0,28521404949903i | -5.601 | 147.0759 | 170,937204527894 | 1+69522,4856279625i | 69522.4856 | 1.5708 | 1+184,204876450157i | 184.2076 | 1.5654 | 1-5,42284473073082i | 5.5143 | -1.3884 | 0,439612579467359-2,45851595502082i | 7.9501 | -79.862 | -0,0000166666666666667 | 0,0093453273985713i | 0.0093453 | 1.5708 | 1+29,2888174119172i | 29.3059 | 1.5367 | 1+2026,25364095173i | 2026.2539 | 1.5703 | -0,00414681821104161+0,123238823871626i | -18.1801 | 91.9272 | -0,0333229087388273-0,0554653270993247i | -23.7812 | -120.9969 | 0,301161621316055+0,0643723559871457i | -10.23 | 12.0652 | -23.7812 | -120.9969
[5 empty] | 100 | 1000000 | 68,0243543984883 | 1+69240,3591020874i | 69240.3591 | 1.5708 | 1+188,495559215388i | 188.4982 | 1.5655 | 1-13,5716802635079i | 13.6085 | -1.4972 | -3,00000000000001+3,83972435438752i | 4.8727 | 2.234 | -0,428315721777908+0,289879923343095i | -5.727 | 145.9102 | 170,937204527894 | 1+71141,8723490334i | 71141.8724 | 1.5708 | 1+188,495559215388i | 188.4982 | 1.5655 | 1-5,54915901118346i | 5.6385 | -1.3925 | 0,439612577879722-2,51566920058025i | 8.1437 | -80.0877 | -0,0000166666666666667 | 0,00956300803752733i | 0.009563 | 1.5708 | 1+29,9710416098054i | 29.9877 | 1.5374 | 1+2073,45115136926i | 2073.4514 | 1.5703 | -0,00396038819207339+0,120439786092502i | -18.3799 | 91.8834 | -0,0332167794329446-0,052734290936514i | -24.1069 | -122.2064 | 0,301245623934859+0,0629098714405478i | -10.2362 | 11.7957 | -24.1069 | -122.2064
[5 empty] | 1 | 1023292.9923 | 68,0243543984883 | 1+70853,1742521691i | 70853.1743 | 1.5708 | 1+192,886184821149i | 192.8888 | 1.5656 | 1-13,8878053071227i | 13.9238 | -1.4989 | -3,18851419220362+3,9291630241345i | 5.0601 | 2.2525 | -0,416205315677492+0,294003681095533i | -5.8559 | 144.763 | 170,937204527894 | 1+72798,979432498i | 72798.9794 | 1.5708 | 1+192,886184821149i | 192.8888 | 1.5656 | 1-5,67841552919564i | 5.7658 | -1.3965 | 0,439612576363538-2,57415628724866i | 8.3376 | -80.3086 | -0,0000166666666666667 | 0,00978575910992626i | 0.0097858 | 1.5708 | 1+30,6691568506688i | 30.6855 | 1.5382 | 1+2121,74803303263i | 2121.7483 | 1.5703 | -0,00378233066383532+0,117704047605859i | -18.5797 | 91.8405 | -0,0330311971480282-0,0501010694286032i | -24.4356 | -123.3965 | 0,30132585405145+0,0614804898751933i | -10.2421 | 11.532 | -24.4356 | -123.3965
[5 empty] | 2 | 1047128.5481 | 68,0243543984883 | 1+72503,5566930917i | 72503.5567 | 1.5708 | 1+197,379081235252i | 197.3816 | 1.5657 | 1-14,2112938489381i | 14.2464 | -1.5005 | -3,38591278457276+4,02068498812548i | 5.2565 | 2.2707 | -0,404160549096935+0,297602078044212i | -5.9875 | 143.6341 | 170,937204527894 | 1+74494,6854984658i | 74494.6855 | 1.5708 | 1+197,379081235252i | 197.3816 | 1.5657 | 1-5,8106828182841i | 5.8961 | -1.4004 | 0,439612574915595-2,63400822565354i | 8.5317 | -80.5247 | -0,0000166666666666667 | 0,0100136987213351i | 0.010014 | 1.5708 | 1+31,3835332844486i | 31.3995 | 1.5389 | 1+2171,16989358776i | 2171.1701 | 1.5703 | -0,00361227040479679+0,115030195151117i | -18.7795 | 91.7987 | -0,0327732879245144-0,0475656860139282i | -24.767 | -124.5673 | 0,30140248073263+0,0600834702429455i | -10.2478 | 11.2739 | -24.767 | -124.5673
[5 empty] | 3 | 1071519.3052 | 68,0243543984883 | 1+74192,3814794711i | 74192.3815 | 1.5708 | 1+201,976630650847i | 201.9791 | 1.5658 | 1-14,5423174068609i | 14.5767 | -1.5021 | -3,59261448598754+4,11433877251723i | 5.4621 | 2.2886 | -0,392204687248763+0,300692808075742i | -6.1218 | 142.5236 | 170,937204527894 | 1+76229,8896327388i | 76229.8896 | 1.5708 | 1+201,976630650847i | 201.9791 | 1.5658 | 1-5,9460310083163i | 6.0295 | -1.4042 | 0,439612573532819-2,69525675008488i | 8.726 | -80.7363 | -0,0000166666666666667 | 0,0102469477283529i | 0.010247 | 1.5708 | 1+32,1145496829861i | 32.1301 | 1.5397 | 1+2221,74293715931i | 2221.7432 | 1.5703 | -0,00344984894048634+0,112416845801786i | -18.9793 | 91.7577 | -0,0324498901143978-0,0451277586145339i | -25.1011 | -125.7187 | 0,301475665499488+0,0587180875349842i | -10.2533 | 11.0215 | -25.1011 | -125.7187
[5 empty] | 4 | 1096478.1961 | 68,0243543984883 | 1+75920,5440485632i | 75920.5441 | 1.5708 | 1+206,681270749489i | 206.6837 | 1.566 | 1-14,8810514939632i | 14.9146 | -1.5037 | -3,80905773846967+4,21017403378588i | 5.6775 | 2.3062 | -0,380359185924169+0,303294336255745i | -6.2587 | 141.4315 | 170,937204527894 | 1+78005,5118635169i | 78005.5119 | 1.5708 | 1+206,681270749489i | 206.6837 | 1.566 | 1-6,08453186269414i | 6.1662 | -1.4079 | 0,439612572212277-2,75793433532104i | 8.9206 | -80.9433 | -0,0000166666666666667 | 0,0104856298026908i | 0.010486 | 1.5708 | 1+32,8625936408517i | 32.8778 | 1.5404 | 1+2273,49397824438i | 2273.4942 | 1.5704 | -0,00329472380208771+0,109862646396733i | -19.1791 | 91.7178 | -0,0320675399549897-0,0427865378156364i | -25.4378 | -126.8507 | 0,30154556266142+0,0573836324716928i | -10.2584 | 10.7745 | -25.4378 | -126.8507
[5 empty] | 5 | 1122018.4543 | 68,0243543984883 | 1+77688,960695037i | 77688.9607 | 1.5708 | 1+211,495495993634i | 211.4979 | 1.5661 | 1-15,2276757115416i | 15.2605 | -1.5052 | -4,03570164717668+4,30824158505549i | 5.9032 | 2.3235 | -0,368643712011699+0,305425740152776i | -6.3982 | 140.3578 | 170,937204527894 | 1+79822,4936492101i | 79822.4937 | 1.5708 | 1+211,495495993634i | 211.4979 | 1.5661 | 1-6,22625881640388i | 6.3061 | -1.4115 | 0,439612570951172-2,82207421384739i | 9.1155 | -81.1458 | -0,0000166666666666667 | 0,0107298714967437i | 0.01073 | 1.5708 | 1+33,6280617808537i | 33.6429 | 1.5411 | 1+2326,45045592997i | 2326.4507 | 1.5704 | -0,00314656781732446+0,107366272976365i | -19.3789 | 91.6787 | -0,0316324609509762-0,0405409442194158i | -25.7771 | -127.9635 | 0,301612319635653+0,0560794111959786i | -10.2634 | 10.5328 | -25.7771 | -127.9635
[5 empty] | 6 | 1148153.6215 | 68,0243543984883 | 1+79498,5690568063i | 79498.5691 | 1.5708 | 1+216,421858949228i | 216.4242 | 1.5662 | 1-15,5823738443444i | 15.6144 | -1.5067 | -4,27302695422564+4,40859342303981i | 6.1396 | 2.3406 | -0,357076175778828+0,307106560639194i | -6.54 | 139.3025 | 170,937204527894 | 1+81681,7983776117i | 81681.7984 | 1.5708 | 1+216,421858949228i | 216.4242 | 1.5662 | 1-6,37128701495235i | 6.4493 | -1.4151 | 0,439612569746824-2,88771039347648i | 9.3106 | -81.344 | -0,0000166666666666667 | 0,0109798023106908i | 0.01098 | 1.5708 | 1+34,4113599643318i | 34.4259 | 1.5417 | 1+2380,6404484415i | 2380.6407 | 1.5704 | -0,00300506843227374+0,104926430224112i | -19.5787 | 91.6405 | -0,0311505567625254-0,0383896046732709i | -26.1188 | -129.057 | 0,301676077252776+0,0548047449701676i | -10.2682 | 10.2965 | -26.1188 | -129.057
[5 empty] | 7 | 1174897.5549 | 68,0243543984883 | 1+81350,3286121777i | 81350.3286 | 1.5708 | 1+221,462971639119i | 221.4652 | 1.5663 | 1-15,9453339580165i | 15.9767 | -1.5082 | -4,52153705841158+4,51128275561167i | 6.3872 | 2.3573 | -0,345672773377998+0,308356662693537i | -6.6842 | 138.2655 | 170,937204527894 | 1+83584,4118766997i | 83584.4119 | 1.5708 | 1+221,462971639119i | 221.4652 | 1.5663 | 1-6,51969335421012i | 6.5959 | -1.4186 | 0,439612568596681-2,95487767537955i | 9.5059 | -81.5379 | -0,0000166666666666667 | 0,011235554761158i | 0.011236 | 1.5708 | 1+35,2129035063513i | 35.2271 | 1.5424 | 1+2436,09268803031i | 2436.0929 | 1.5704 | -0,00286992706280396+0,102541850913613i | -19.7786 | 91.6032 | -0,0306274072869479-0,0363308871238819i | -26.4628 | -130.1313 | 0,301736970048969+0,0535589698766384i | -10.2727 | 10.0653 | -26.4628 | -130.1313
[5 empty] | 8 | 1202264.4346 | 68,0243543984883 | 1+83245,221188578i | 83245.2212 | 1.5708 | 1+226,621506927982i | 226.6237 | 1.5664 | 1-16,3167484988147i | 16.3474 | -1.5096 | -4,78175908298375+4,61636403001443i | 6.6465 | 2.3738 | -0,334448038087417+0,309196106538934i | -6.8307 | 137.2467 | 170,937204527894 | 1+85531,342937335i | 85531.3429 | 1.5708 | 1+226,621506927982i | 226.6237 | 1.5664 | 1-6,67155652118262i | 6.7461 | -1.422 | 0,439612567498304-3,02361167253855i | 9.7014 | -81.7275 | -0,0000166666666666667 | 0,0114972644514796i | 0.011497 | 1.5708 | 1+36,0331173959077i | 36.047 | 1.5431 | 1+2492,8365762078i | 2492.8368 | 1.5704 | -0,00274085847438169+0,100211295361923i | -19.9784 | 91.5667 | -0,0300682676176975-0,0343629338968469i | -26.8091 | -131.1866 | 0,301795126545446+0,0523414365223025i | -10.277 | 9.8391 | -26.8091 | -131.1866
[5 empty] | 9 | 1230268.7708 | 68,0243543984883 | 1+85184,251483133i | 85184.2515 | 1.5708 | 1+231,900199939508i | 231.9024 | 1.5665 | 1-16,6968143956445i | 16.7267 | -1.511 | -5,05424499374485+4,7238929617307i | 6.9181 | 2.39 | -0,323414898863059+0,309645029281557i | -6.9793 | 136.2461 | 170,937204527894 | 1+87523,6238481367i | 87523.6239 | 1.5708 | 1+231,900199939508i | 231.9024 | 1.5665 | 1-6,82695703573113i | 6.8998 | -1.4254 | 0,439612566449362-3,09394882862854i | 9.8971 | -81.9131 | -0,0000166666666666667 | 0,0117650701435977i | 0.011765 | 1.5708 | 1+36,872436521262i | 36.886 | 1.5437 | 1+2550,90219933458i | 2550.9024 | 1.5704 | -0,00261759018904197+0,0979335508890282i | -20.1783 | 91.5311 | -0,029478069566426-0,0324836932468083i | -27.1576 | -132.2229 | 0,301850669515625+0,0511515097470408i | -10.2812 | 9.618 | -27.1576 | -132.2229
[5 empty] | 10 | 1258925.4118 | 68,0243543984883 | 1+87168,4475953714i | 87168.4476 | 1.5708 | 1+237,301849506604i | 237.304 | 1.5666 | 1-17,0857331644755i | 17.115 | -1.5123 | -5,33957276984447+4,8339265640234i | 7.2026 | 2.4059 | -0,31258474485818+0,309723537062831i | -7.1301 | 135.2634 | 170,937204527894 | 1+89562,3109428149i | 89562.3109 | 1.5708 | 1+237,301849506604i | 237.304 | 1.5666 | 1-6,98597729326545i | 7.0572 | -1.4286 | 0,439612565447629-3,16592643734073i | 10.093 | -82.0946 | -0,0000166666666666667 | 0,012039113831635i | 0.012039 | 1.5708 | 1+37,7313059005243i | 37.7446 | 1.5443 | 1+2610,32034457264i | 2610.3205 | 1.5704 | -0,00249986191836624+0,0957074312839512i | -20.3781 | 91.4962 | -0,02886142544053-0,0306909490644507i | -27.5082 | -133.2404 | 0,301903716240635+0,0499885683361974i | -10.2852 | 9.4016 | -27.5082 | -133.2404
[5 empty] | 11 | 1288249.5517 | 68,0243543984883 | 1+89198,8615723358i | 89198.8616 | 1.5708 | 1+242,82931965537i | 242.8314 | 1.5667 | 1-17,4837110151866i | 17.5123 | -1.5137 | -5,63834762975027+4,94652317816493i | 7.5006 | 2.4215 | -0,301967494656308+0,309451607608677i | -7.2829 | 134.2987 | 170,937204527894 | 1+91648,4851602526i | 91648.4852 | 1.5708 | 1+242,82931965537i | 242.8314 | 1.5667 | 1-7,14870160843101i | 7.2183 | -1.4318 | 0,439612564490981-3,23958266215597i | 10.289 | -82.2721 | -0,0000166666666666667 | 0,0123195408171824i | 0.01232 | 1.5708 | 1+38,6101809176081i | 38.6231 | 1.5449 | 1+2671,12251620907i | 2671.1227 | 1.5704 | -0,00238742502135597+0,0935317762776465i | -20.578 | 91.4622 | -0,0282226337792342-0,028982348664219i | -27.8609 | -134.2391 | 0,301954378753546+0,048852004737195i | -10.289 | 9.19 | -27.8609 | -134.2391
[5 empty] | 12 | 1318256.7386 | 68,0243543984883 | 1+91276,5699663924i | 91276.57 | 1.5708 | 1+248,485541123644i | 248.4876 | 1.5668 | 1-17,8909589609023i | 17.9189 | -1.515 | -5,95120331499755+5,06174250437051i | 7.8127 | 2.4368 | -0,291571669060475+0,308849002948246i | -7.4376 | 133.3517 | 170,937204527894 | 1+93783,2526176332i | 93783.2526 | 1.5708 | 1+248,485541123644i | 248.4876 | 1.5668 | 1-7,31521625981362i | 7.3833 | -1.4349 | 0,439612563577391-3,31495655657967i | 10.4853 | -82.4458 | -0,0000166666666666667 | 0,0126064997863395i | 0.012606 | 1.5708 | 1+39,5095275636805i | 39.5222 | 1.5455 | 1+2733,34095236008i | 2733.3411 | 1.5704 | -0,00228004198613709+0,091405451022912i | -20.7779 | 91.4289 | -0,0275656867650352-0,0273554286100745i | -28.2154 | -135.2193 | 0,302002764072934+0,0477412247803521i | -10.2926 | 8.9831 | -28.2154 | -135.2193
[5 empty] | 13 | 1348962.8826 | 68,0243543984883 | 1+93402,6744060332i | 93402.6744 | 1.5708 | 1+254,273512914916i | 254.2755 | 1.5669 | 1-18,3076929298739i | 18.335 | -1.5162 | -6,27880343443997+5,17964563345197i | 8.1395 | 2.4518 | -0,28140446638208+0,307935191982166i | -7.5942 | 132.4224 | 170,937204527894 | 1+95967,7451969197i | 95967.7452 | 1.5708 | 1+254,273512914916i | 254.2755 | 1.5669 | 1-7,4856095356855i | 7.5521 | -1.438 | 0,439612562704919-3,39208808484828i | 10.6817 | -82.6157 | -0,0000166666666666667 | 0,01290014288855i | 0.0129 | 1.5708 | 1+40,4298226842375i | 40.4422 | 1.5461 | 1+2797,00864206407i | 2797.0088 | 1.5704 | -0,00217748593447174+0,0893273455814609i | -20.9777 | 91.3964 | -0,0268942790434399-0,0258076385659487i | -28.5719 | -136.1812 | 0,302048974426091+0,0466556474039403i | -10.2961 | 8.7807 | -28.5719 | -136.1812
[5 empty] | 14 | 1380384.2646 | 68,0243543984883 | 1+95578,3021799745i | 95578.3022 | 1.5708 | 1+260,196303888442i | 260.1982 | 1.567 | 1-18,7341338799678i | 18.7608 | -1.5175 | -6,621842871853+5,300295079209i | 8.4819 | 2.4666 | -0,271471839275229+0,306729282505577i | -7.7526 | 131.5105 | 170,937204527894 | 1+98203,1211449927i | 98203.1212 | 1.5708 | 1+260,196303888442i | 260.1982 | 1.567 | 1-7,65997178081695i | 7.725 | -1.441 | 0,439612561871713-3,47101814311905i | 10.8782 | -82.7818 | -0,0000166666666666667 | 0,0132006258172736i | 0.013201 | 1.5708 | 1+41,3715542319336i | 41.3836 | 1.5466 | 1+2862,15934277286i | 2862.1595 | 1.5704 | -0,00207954014809667+0,0872963744183134i | -21.1776 | 91.3646 | -0,026211817701817-0,0243363631829658i | -28.9302 | -137.1248 | 0,30209310746246+0,045594704383535i | -10.2994 | 8.5828 | -28.9302 | -137.1248
[5 empty] | 15 | 1412537.5446 | 68,0243543984883 | 1+97804,6068348604i | 97804.6068 | 1.5708 | 1+266,257054386397i | 266.2589 | 1.567 | 1-19,1705079158206i | 19.1966 | -1.5187 | -6,98104925987555+5,42375481157474i | 8.8404 | 2.4811 | -0,261778572264221+0,305249962232372i | -7.9128 | 130.616 | 170,937204527894 | 1+100490,565687769i | 100490.5657 | 1.5708 | 1+266,257054386397i | 266.2589 | 1.567 | 1-7,83839544437832i | 7.9019 | -1.4439 | 0,439612561076009-3,5517885811537i | 11.075 | -82.9443 | -0,0000166666666666667 | 0,0135081078925365i | 0.013508 | 1.5708 | 1+42,3352215253009i | 42.347 | 1.5472 | 1+2928,82759825037i | 2928.8278 | 1.5705 | -0,00198599761594762+0,0853114759036312i | -21.3775 | 91.3336 | -0,0255214331771484-0,0229389420570677i | -29.2902 | -138.0505 | 0,302135256457649+0,0445578400656908i | -10.3025 | 8.3893 | -29.2902 | -138.0505
[5 empty] | 16 | 1445439.7707 | 68,0243543984883 | 1+100082,768786887i | 100082.7688 | 1.5708 | 1+272,458977898916i | 272.4608 | 1.5671 | 1-19,6170464087219i | 19.6425 | -1.5199 | -7,3571845234162+5,55009029053346i | 9.2158 | 2.4953 | -0,252328359211581+0,30351544832295i | -8.0746 | 129.7385 | 170,937204527894 | 1+102831,291658623i | 102831.2917 | 1.5708 | 1+272,458977898916i | 272.4608 | 1.5671 | 1-8,02097512895773i | 8.0831 | -1.4468 | 0,439612560316118-3,63444222450754i | 11.2718 | -83.1032 | -0,0000166666666666667 | 0,013822752145405i | 0.013823 | 1.5708 | 1+43,3213355134938i | 43.3329 | 1.5477 | 1+2997,04875688807i | 2997.0489 | 1.5705 | -0,00189666060136704+0,0833716118220813i | -21.5774 | 91.3032 | -0,0248259908820618-0,021612687808631i | -29.652 | -138.9582 | 0,302175510508407+0,0435445111059549i | -10.3056 | 8.2001 | -29.652 | -138.9582
[5 empty] | 17 | 1479108.3882 | 68,0243543984883 | 1+102413,995947676i | 102413.996 | 1.5708 | 1+278,805362767937i | 278.8072 | 1.5672 | 1-20,0739861192915i | 20.0989 | -1.521 | -7,75104649579824+5,67936850082834i | 9.6091 | 2.5092 | -0,243123880070287+0,30154344488695i | -8.238 | 128.878 | 170,937204527894 | 1+105226,540141447i | 105226.5401 | 1.5708 | 1+278,805362767937i | 278.8072 | 1.5672 | 1-8,20780764072066i | 8.2685 | -1.4496 | 0,439612559590427-3,71902289723634i | 11.4688 | -83.2586 | -0,0000166666666666667 | 0,0141447254044267i | 0.014145 | 1.5708 | 1+44,3304190472015i | 44.3417 | 1.5482 | 1+3066,85899044731i | 3066.8592 | 1.5705 | -0,00181134022843084+0,081475766889826i | -21.7773 | 91.2736 | -0,0241281033583007-0,0203549023503001i | -30.0153 | -139.8484 | 0,302213954719044+0,042554186211249i | -10.3084 | 8.015 | -30.0153 | -139.8484
[5 empty] | 18 | 1513561.2484 | 68,0243543984883 | 1+104799,524364727i | 104799.5244 | 1.5708 | 1+285,299573930724i | 285.3013 | 1.5673 | 1-20,5415693230121i | 20.5659 | -1.5222 | -8,16347061107114+5,81165798747769i | 10.0209 | 2.5229 | -0,234166876355294+0,299351107912931i | -8.403 | 128.0342 | 170,937204527894 | 1+107677,581128693i | 107677.5811 | 1.5708 | 1+285,299573930724i | 285.3013 | 1.5673 | 1-8,39899204073788i | 8.4583 | -1.4523 | 0,439612558897395-3,80557544513232i | 11.666 | -83.4105 | -0,0000166666666666667 | 0,0144741983840854i | 0.014474 | 1.5708 | 1+45,3630071558706i | 45.374 | 1.5488 | 1+3138,29531323796i | 3138.2955 | 1.5705 | -0,00172985608656475+0,0796229482791798i | -21.9772 | 91.2446 | -0,0234301427863314-0,0191628914207778i | -30.3802 | -140.7212 | 0,302250670379548+0,0415863458866087i | -10.3112 | 7.8341 | -30.3802 | -140.7212
[5 empty] | 19 | 1548816.6189 | 68,0243543984883 | 1+107240,618876781i | 107240.6189 | 1.5708 | 1+291,945054703995i | 291.9468 | 1.5674 | 1-21,0200439386876i | 21.0438 | -1.5233 | -8,59533167607804+5,9470288921184i | 10.4521 | 2.5363 | -0,225458224855761+0,296955017067982i | -8.5694 | 127.207 | 170,937204527894 | 1+110185,714194734i | 110185.7142 | 1.5708 | 1+291,945054703995i | 291.9468 | 1.5674 | 1-8,59462969750892i | 8.6526 | -1.455 | 0,439612558235557-3,89414575950208i | 11.8632 | -83.5591 | -0,0000166666666666667 | 0,014811345775316i | 0.014811 | 1.5708 | 1+46,4196473313842i | 46.4304 | 1.5493 | 1+3211,39560174395i | 3211.3958 | 1.5705 | -0,00165203585265646+0,0778121851510018i | -22.1771 | 91.2163 | -0,0227342536988747-0,0180339774711152i | -30.7465 | -141.5767 | 0,302285735135881+0,0406404821862983i | -10.3138 | 7.6572 | -30.7465 | -141.5767
[5 empty] | 20 | 1584893.1925 | 68,0243543984883 | 1+109738,573784461i | 109738.5738 | 1.5708 | 1+298,745328609619i | 298.747 | 1.5674 | 1-21,5096636598926i | 21.5329 | -1.5243 | -9,0475457260384+6,08555299019593i | 10.9038 | 2.5495 | -0,216998009189343+0,294371153809558i | -8.7373 | 126.3961 | 170,937204527894 | 1+112752,269184921i | 112752.2692 | 1.5708 | 1+298,745328609619i | 298.747 | 1.5674 | 1-8,79482434070892i | 8.8515 | -1.4576 | 0,439612557603507-3,98478080149864i | 12.0606 | -83.7044 | -0,0000166666666666667 | 0,015156346338128i | 0.015156 | 1.5708 | 1+47,5008998183494i | 47.5114 | 1.5497 | 1+3286,19861470581i | 3286.1988 | 1.5705 | -0,00157771492990172+0,07604252819483i | -22.377 | 91.1886 | -0,022042365764451-0,0169655109963003i | -31.1143 | -142.4153 | 0,302319223152674+0,0397160984692762i | -10.3164 | 7.4842 | -31.1143 | -142.4153
[5 empty] | 21 | 1621810.0974 | 68,0243543984883 | 1+112294,713536523i | 112294.7135 | 1.5708 | 1+305,704001242833i | 305.7056 | 1.5675 | 1-22,010688089484i | 22.0334 | -1.5254 | -9,5210719675815+6,22730372902066i | 11.3767 | 2.5624 | -0,208785588873994+0,291614885258804i | -8.9066 | 125.6013 | 170,937204527894 | 1+115378,606920682i | 115378.6069 | 1.5708 | 1+305,704001242833i | 305.7056 | 1.5675 | 1-8,99968211618761i | 9.0551 | -1.4601 | 0,439612556999905-4,07752862702096i | 12.2581 | -83.8465 | -0,0000166666666666667 | 0,0155093829963864i | 0.015509 | 1.5708 | 1+48,6073379111469i | 48.6176 | 1.5502 | 1+3362,74401367116i | 3362.7442 | 1.5705 | -0,00150673610265584+0,074313049176789i | -22.5769 | 91.1615 | -0,0213562065244505-0,0159548804090892i | -31.4835 | -143.2372 | 0,302351205268761+0,0388127091590131i | -10.3188 | 7.315 | -31.4835 | -143.2372
[5 empty] | 22 | 1659586.9074 | 68,0243543984883 | 1+114910,3934321i | 114910.3934 | 1.5708 | 1+312,824762183979i | 312.8264 | 1.5676 | 1-22,5233828772465i | 22.5456 | -1.5264 | -10,0169148133527+6,37235626671067i | 11.872 | 2.575 | -0,20081966565992+0,288700953297466i | -9.0771 | 124.8224 | 170,937204527894 | 1+118066,11992105i | 118066.1199 | 1.5708 | 1+312,824762183979i | 312.8264 | 1.5676 | 1-9,20931164224924i | 9.2634 | -1.4626 | 0,439612556423468-4,17243841219381i | 12.4557 | -83.9854 | -0,0000166666666666667 | 0,0158706429348005i | 0.015871 | 1.5708 | 1+49,7395482578994i | 49.7496 | 1.5507 | 1+3441,07238402377i | 3441.0725 | 1.5705 | -0,00143894920659166+0,0726228404952645i | -22.7768 | 91.1351 | -0,0206773139835833-0,0149995205552224i | -31.8539 | -144.0425 | 0,302381749145793+0,0379298395076358i | -10.3211 | 7.1497 | -31.8539 | -144.0425
[5 empty] | 23 | 1698243.6525 | 68,0243543984883 | 1+117587,000339292i | 117587.0003 | 1.5708 | 1+320,111386954761i | 320.1129 | 1.5677 | 1-23,0480198607428i | 23.0697 | -1.5274 | -10,5361260125066+6,52078751204141i | 12.3907 | 2.5874 | -0,19309834692531+0,285643468368286i | -9.2489 | 124.0592 | 170,937204527894 | 1+120816,23314099i | 120816.2331 | 1.5708 | 1+320,111386954761i | 320.1129 | 1.5677 | 1-9,42382406724326i | 9.4767 | -1.4651 | 0,439612555872976-4,26956047944157i | 12.6535 | -84.1213 | -0,0000166666666666667 | 0,0162403176981715i | 0.01624 | 1.5708 | 1+50,8981311715191i | 50.908 | 1.5512 | 1+3521,22525650237i | 3521.2254 | 1.5705 | -0,00137421081349531+0,0709710147443361i | -22.9768 | 91.1093 | -0,0200070489687761-0,0140969199697791i | -32.2257 | -144.8316 | 0,302410919410253+0,0370670253643771i | -10.3233 | 6.988 | -32.2257 | -144.8316
[5 empty] | 24 | 1737800.8287 | 68,0243543984883 | 1+120325,953430512i | 120325.9534 | 1.5708 | 1+327,567739020078i | 327.5693 | 1.5677 | 1-23,5848772094456i | 23.6061 | -1.5284 | -11,0798068816081+6,6726761652238i | 12.9339 | 2.5995 | -0,185619205993898+0,282455907480387i | -9.422 | 123.3114 | 170,937204527894 | 1+123630,404726933i | 123630.4047 | 1.5708 | 1+327,567739020078i | 327.5693 | 1.5677 | 1-9,64333312849669i | 9.695 | -1.4675 | 0,439612555347257-4,36894632416978i | 12.8513 | -84.2541 | -0,0000166666666666667 | 0,016618603292952i | 0.016619 | 1.5708 | 1+52,0837009480019i | 52.0933 | 1.5516 | 1+3603,24512922086i | 3603.2453 | 1.5705 | -0,00131238393005909+0,0693567042849523i | -23.1767 | 91.084 | -0,0193466071855983-0,0132446269736539i | -32.5987 | -145.6046 | 0,302438777789183+0,0362238129483031i | -10.3254 | 6.8299 | -32.5987 | -145.6046
[5 empty] | 25 | 1778279.41 | 68,0243543984883 | 1+123128,704934943i | 123128.7049 | 1.5708 | 1+335,197771836495i | 335.1993 | 1.5678 | 1-24,1342395722276i | 24.1549 | -1.5294 | -11,6491106406735+6,82810275963229i | 13.5028 | 2.6114 | -0,17837933928077+0,279151115945816i | -9.5962 | 122.5788 | 170,937204527894 | 1+126510,126789903i | 126510.1268 | 1.5708 | 1+335,197771836495i | 335.1993 | 1.5678 | 1-9,86795521261945i | 9.9185 | -1.4698 | 0,439612554845203-4,47064864206892i | 13.0492 | -84.384 | -0,0000166666666666667 | 0,0170057002911716i | 0.017006 | 1.5708 | 1+53,2968861921365i | 53.3063 | 1.552 | 1+3687,17549020145i | 3687.1756 | 1.5705 | -0,00125333771005791+0,0677790608238091i | -23.3766 | 91.0594 | -0,0186970309141098-0,0124402547072418i | -32.9728 | -146.3618 | 0,302465383239867+0,0353997586252873i | -10.3274 | 6.6754 | -32.9728 | -146.3618
[5 empty] | 26 | 1819700.8586 | 68,0243543984883 | 1+125996,740908532i | 125996.7409 | 1.5708 | 1+343,005530948409i | 343.007 | 1.5679 | 1-24,6963982282854i | 24.7166 | -1.5303 | -12,2452448593036+6,98714970450461i | 14.0984 | 2.6231 | -0,171375420215192+0,275741312399895i | -9.7715 | 121.8613 | 170,937204527894 | 1+129456,926196658i | 129456.9262 | 1.5708 | 1+343,005530948409i | 343.007 | 1.5679 | 1-10,0978094172138i | 10.1472 | -1.4721 | 0,439612554365742-4,57472135705411i | 13.2472 | -84.511 | -0,0000166666666666667 | 0,0174018139367827i | 0.017402 | 1.5708 | 1+54,5383301507983i | 54.5475 | 1.5525 | 1+3773,0608404325i | 3773.061 | 1.5705 | -0,00119694717932247+0,0662372549999005i | -23.5765 | 91.0353 | -0,0180592202976073-0,0116814851956085i | -33.348 | -147.1035 | 0,302490792073741+0,0345944286891935i | -10.3293 | 6.5243 | -33.348 | -147.1035
[5 empty] | 27 | 1862087.1367 | 68,0243543984883 | 1+128931,582021914i | 128931.582 | 1.5708 | 1+350,995156133046i | 350.9966 | 1.5679 | 1-25,2716512415793i | 25.2914 | -1.5312 | -12,8694740181012+7,14990132863611i | 14.7222 | 2.6345 | -0,164603749926093+0,272238096686171i | -9.9479 | 121.1585 | 170,937204527894 | 1+132472,365379246i | 132472.3654 | 1.5708 | 1+350,995156133046i | 350.9966 | 1.5679 | 1-10,3330176140215i | 10.3813 | -1.4743 | 0,439612553907865-4,68121964985647i | 13.4453 | -84.6351 | -0,0000166666666666667 | 0,0178071542544833i | 0.017807 | 1.5708 | 1+55,808691054006i | 55.8176 | 1.5529 | 1+3860,94671746351i | 3860.9468 | 1.5705 | -0,00114309297294685+0,0647304759786916i | -23.7765 | 91.0117 | -0,0174339441881677-0,0109660725358839i | -33.7243 | -147.8298 | 0,302515058074822+0,033807399147236i | -10.3312 | 6.3766 | -33.7243 | -147.8298
[5 empty] | 28 | 1905460.718 | 68,0243543984883 | 1+131934,784366697i | 131934.7844 | 1.5708 | 1+359,170883595438i | 359.1723 | 1.568 | 1-25,8603036188715i | 25.8796 | -1.5321 | -13,5231221908043+7,31644392509224i | 15.3755 | 2.6457 | -0,158060304707465+0,268652460215457i | -10.1252 | 120.4702 | 170,937204527894 | 1+135558,04316344i | 135558.0432 | 1.5708 | 1+359,170883595438i | 359.1723 | 1.568 | 1-10,5737045135419i | 10.6209 | -1.4765 | 0,43961255347059-4,79019998728043i | 13.6435 | -84.7565 | -0,0000166666666666667 | 0,0182219361610752i | 0.018222 | 1.5708 | 1+57,1086424639264i | 57.1174 | 1.5533 | 1+3950,87971954982i | 3950.8798 | 1.5705 | -0,00109166108419237+0,0632579310538551i | -23.9764 | 90.9887 | -0,0168218505221532-0,0102918452935259i | -34.1017 | -148.5411 | 0,302538232612817+0,0330382555094646i | -10.3329 | 6.2322 | -34.1017 | -148.5411
[5 empty] | 29 | 1949844.5998 | 68,0243543984883 | 1+135007,940280513i | 135007.9403 | 1.5708 | 1+367,537048214496i | 367.5384 | 1.5681 | 1-26,4626674714437i | 26.4816 | -1.533 | -14,2075758528224+7,48686579696194i | 16.0595 | 2.6566 | -0,151740780307771+0,264994798437453i | -10.3036 | 119.7962 | 170,937204527894 | 1+138715,595616439i | 138715.5956 | 1.5708 | 1+367,537048214496i | 367.5384 | 1.5681 | 1-10,8199977311547i | 10.8661 | -1.4786 | 0,439612553052999-4,90172015214339i | 13.8418 | -84.8751 | -0,0000166666666666667 | 0,0186463795794155i | 0.018646 | 1.5708 | 1+58,4388736320026i | 58.4474 | 1.5537 | 1+4042,90753035946i | 4042.9077 | 1.5705 | -0,00104254262457316+0,0618188452565171i | -24.1763 | 90.9662 | -0,01622347620703-0,00965670818961047i | -34.48 | -149.2376 | 0,302560364751249+0,0322865925823445i | -10.3346 | 6.0911 | -34.48 | -149.2376
[5 empty] | 30 | 1995262.315 | 68,0243543984883 | 1+138152,679191308i | 138152.6792 | 1.5708 | 1+376,098085841448i | 376.0994 | 1.5681 | 1-27,0790621805843i | 27.0975 | -1.5339 | -14,9242868221399+7,66125730417763i | 16.7759 | 2.6673 | -0,145640633109778+0,261274925092191i | -10.4829 | 119.1363 | 170,937204527894 | 1+141946,696914353i | 141946.6969 | 1.5708 | 1+376,098085841448i | 376.0994 | 1.5681 | 1-11,0720278547843i | 11.1171 | -1.4807 | 0,439612552654202-5,01583927391301i | 14.0401 | -84.9911 | -0,0000166666666666667 | 0,0190807095550228i | 0.019081 | 1.5708 | 1+59,8000898644089i | 59.8085 | 1.5541 | 1+4137,07894425593i | 4137.0791 | 1.5706 | -0,000995633594630229+0,0604124609719365i | -24.3763 | 90.9442 | -0,0156392565080103-0,00905864315652887i | -34.8592 | -149.9195 | 0,302581501350732+0,0315520142663688i | -10.3362 | 5.9531 | -34.8592 | -149.9195
[5 empty] | 31 | 2041737.9447 | 68,0243543984883 | 1+141370,668481276i | 141370.6685 | 1.5708 | 1+384,858535651758i | 384.8598 | 1.5682 | 1-27,7098145669266i | 27.7279 | -1.5347 | -15,6747753388133+7,83971091142468i | 17.526 | 2.6778 | -0,139755118285906+0,257502087936891i | -10.6632 | 118.4902 | 170,937204527894 | 1+145253,060229857i | 145253.0602 | 1.5708 | 1+384,858535651758i | 384.8598 | 1.5682 | 1-11,3299285141381i | 11.374 | -1.4828 | 0,439612552273355-5,13261786005812i | 14.2385 | -85.1045 | -0,0000166666666666667 | 0,0195251563753992i | 0.019525 | 1.5708 | 1+61,1930128960088i | 61.2012 | 1.5545 | 1+4233,44389216934i | 4233.444 | 1.5706 | -0,000950834664923077+0,059038037563554i | -24.5762 | 90.9227 | -0,0150695339292451-0,00849570983456272i | -35.2394 | -150.5871 | 0,302601687167643+0,0308341333576707i | -10.3377 | 5.8182 | -35.2394 | -150.5871
[5 empty] | 32 | 2089296.1309 | 68,0243543984883 | 1+144663,614370936i | 144663.6144 | 1.5708 | 1+393,823042551879i | 393.8243 | 1.5683 | 1-28,3552590637353i | 28.3729 | -1.5355 | -16,4606332896068+8,02232123716789i | 18.3115 | 2.6881 | -0,134079325028609+0,253684985671034i | -10.8442 | 117.8577 | 170,937204527894 | 1+148636,438640548i | 148636.4386 | 1.5708 | 1+393,823042551879i | 393.8243 | 1.5683 | 1-11,5938364515595i | 11.6369 | -1.4848 | 0,439612551909647-5,25211782813089i | 14.437 | -85.2154 | -0,0000166666666666667 | 0,019979955692132i | 0.01998 | 1.5708 | 1+62,618381273032i | 62.6264 | 1.5548 | 1+4332,05346807067i | 4332.0536 | 1.5706 | -0,000908050966787257+0,0576948510043271i | -24.7762 | 90.9017 | -0,0145145665896067-0,00796604557678434i | -35.6204 | -151.2407 | 0,302620964948408+0,0301325713535739i | -10.3392 | 5.6863 | -35.6204 | -151.2407
[5 empty] | 33 | 2137962.0895 | 68,0243543984883 | 1+148033,262823784i | 148033.2628 | 1.5708 | 1+402,996359642022i | 402.9976 | 1.5683 | 1-29,0157378942256i | 29.033 | -1.5363 | -17,2835275845951+8,20918510381895i | 19.134 | 2.6982 | -0,128608208967315+0,24983178580895i | -11.0261 | 117.2385 | 170,937204527894 | 1+152098,626058441i | 152098.6261 | 1.5708 | 1+402,996359642022i | 402.9976 | 1.5683 | 1-11,8638915945299i | 11.906 | -1.4867 | 0,439612551562309-5,37440253859604i | 14.6356 | -85.3238 | -0,0000166666666666667 | 0,0204453486458386i | 0.020445 | 1.5708 | 1+64,0769507446579i | 64.0848 | 1.5552 | 1+4432,95995606224i | 4432.9601 | 1.5706 | -0,00086719189242672+0,0563821935152756i | -24.9761 | 90.8812 | -0,0139745360976311-0,00746786502477217i | -36.0023 | -151.8804 | 0,302639375519586+0,0294469582620382i | -10.3406 | 5.5574 | -36.0023 | -151.8804
[5 empty] | 34 | 2187761.6239 | 68,0243543984883 | 1+151481,400472033i | 151481.4005 | 1.5708 | 1+412,383350736336i | 412.3846 | 1.5684 | 1-29,6916012530162i | 29.7084 | -1.5371 | -18,1452036929056+8,40040158907349i | 19.9954 | 2.708 | -0,123336621891847+0,245950143274167i | -11.2088 | 116.6324 | 170,937204527894 | 1+155641,458181133i | 155641.4582 | 1.5708 | 1+412,383350736336i | 412.3846 | 1.5684 | 1-12,140237129861i | 12.1814 | -1.4886 | 0,439612551230606-5,49953682842588i | 14.8342 | -85.4297 | -0,0000166666666666667 | 0,0209215819940235i | 0.020922 | 1.5708 | 1+65,5694946637275i | 65.5771 | 1.5555 | 1+4536,2168580997i | 4536.217 | 1.5706 | -0,000828170903927645+0,0550993732111403i | -25.1761 | 90.8611 | -0,0134495549339572-0,00699945931269668i | -36.3849 | -152.5065 | 0,302656957873918+0,0287769324149375i | -10.3419 | 5.4314 | -36.3849 | -152.5065
[5 empty] | 35 | 2238721.1386 | 68,0243543984883 | 1+155009,855563905i | 155009.8556 | 1.5708 | 1+421,988992941747i | 421.9902 | 1.5684 | 1-30,3832074918058i | 30.3997 | -1.5379 | -19,0474893450908+8,59607207844297i | 20.8974 | 2.7177 | -0,118259338908769+0,242047219513653i | -11.3923 | 116.0392 | 170,937204527894 | 1+159266,813465111i | 159266.8135 | 1.5708 | 1+421,988992941747i | 421.9902 | 1.5684 | 1-12,4230195796134i | 12.4632 | -1.4905 | 0,439612550913829-5,62758704547709i | 15.0329 | -85.5333 | -0,0000166666666666667 | 0,0214089082419114i | 0.021409 | 1.5708 | 1+67,0968043967823i | 67.1043 | 1.5559 | 1+4641,87892235922i | 4641.879 | 1.5706 | -0,000790905350799332+0,0538457137530826i | -25.376 | 90.8415 | -0,0129396733527368-0,00655919495256981i | -36.7683 | -153.1193 | 0,302673749252519+0,0281221402851253i | -10.3432 | 5.3082 | -36.7683 | -153.1193
[5 empty] | 36 | 2290867.6528 | 68,0243543984883 | 1+158620,498932997i | 158620.4989 | 1.5708 | 1+431,818379296905i | 431.8195 | 1.5685 | 1-31,0909233093772i | 31.107 | -1.5386 | -19,9922984099911+8,79630031901101i | 21.8419 | 2.7271 | -0,113371083160969+0,238129701952287i | -11.5765 | 115.4586 | 170,937204527894 | 1+162976,614121735i | 162976.6141 | 1.5708 | 1+431,818379296905i | 431.8195 | 1.5685 | 1-12,712388878785i | 12.7517 | -1.4923 | 0,439612550611312-5,75862108366973i | 15.2316 | -85.6345 | -0,0000166666666666667 | 0,0219075857763296i | 0.021908 | 1.5708 | 1+68,6596897436603i | 68.667 | 1.5562 | 1+4750,00217226596i | 4750.0023 | 1.5706 | -0,000755316295664083+0,0526205540083213i | -25.576 | 90.8224 | -0,0124448858159972-0,00614551244881985i | -37.1525 | -153.719 | 0,302689785223446+0,0274822363072289i | -10.3444 | 5.1879 | -37.1525 | -153.719
[5 empty] | 37 | 2344228.8153 | 68,0243543984883 | 1+162315,244990213i | 162315.245 | 1.5708 | 1+441,876721472556i | 441.8779 | 1.5685 | 1-31,815123946024i | 31.8308 | -1.5394 | -20,9816349543052+9,00119247444094i | 22.8309 | 2.7363 | -0,108666548243093+0,234203823628845i | -11.7614 | 114.8905 | 170,937204527894 | 1+166772,827136416i | 166772.8271 | 1.5708 | 1+441,876721472556i | 441.8779 | 1.5685 | 1-13,0084984548085i | 13.0469 | -1.4941 | 0,43961255032241-5,89270841898531i | 15.4304 | -85.7335 | -0,0000166666666666667 | 0,0224178790027076i | 0.022418 | 1.5708 | 1+70,2589793668584i | 70.2661 | 1.5566 | 1+4860,64393619812i | 4860.644 | 1.5706 | -0,000721328347735065+0,0514232477166194i | -25.776 | 90.8037 | -0,0119651369769473-0,00575692468594597i | -37.5373 | -154.3059 | 0,302705099756723+0,0268568827021153i | -10.3456 | 5.0702 | -37.5373 | -154.3059
[5 empty] | 38 | 2398832.919 | 68,0243543984883 | 1+166096,052738818i | 166096.0527 | 1.5708 | 1+452,16935253486i | 452.1705 | 1.5686 | 1-32,5561933825099i | 32.5715 | -1.5401 | -22,0175974934864+9,21085718126565i | 23.8666 | 2.7454 | -0,104140418445953+0,230275382874083i | -11.9469 | 114.3345 | 170,937204527894 | 1+170657,465311544i | 170657.4653 | 1.5708 | 1+452,16935253486i | 452.1705 | 1.5686 | 1-13,3115053089005i | 13.349 | -1.4958 | 0,439612550046508-6,02992014630379i | 15.6293 | -85.8302 | -0,0000166666666666667 | 0,0229400584852686i | 0.02294 | 1.5708 | 1+71,8955212309041i | 71.9025 | 1.5569 | 1+4973,86287788346i | 4973.863 | 1.5706 | -0,000688869503736406+0,0502531631635178i | -25.9759 | 90.7854 | -0,0115003272297391-0,00539201512880468i | -37.9228 | -154.8801 | 0,302719725296001+0,0262457493049717i | -10.3467 | 4.9551 | -37.9228 | -154.8801
[5 empty] | 39 | 2454708.9157 | 68,0243543984883 | 1+169964,926813127i | 169964.9268 | 1.5708 | 1+462,701729773047i | 462.7028 | 1.5686 | 1-33,3145245436594i | 33.3295 | -1.5408 | -23,1023834429743+9,42540560648797i | 24.9511 | 2.7542 | -0,0997873869622794+0,226349762909447i | -12.1331 | 113.7905 | 170,937204527894 | 1+174632,588333698i | 174632.5883 | 1.5708 | 1+462,701729773047i | 462.7028 | 1.5686 | 1-13,6215700993059i | 13.6582 | -1.4975 | 0,439612549783027-6,17032901709934i | 15.8282 | -85.9248 | -0,0000166666666666667 | 0,023474401090486i | 0.023474 | 1.5708 | 1+73,5701830519562i | 73.577 | 1.5572 | 1+5089,71902750352i | 5089.7191 | 1.5706 | -0,000657870995935506+0,0491096828602291i | -26.1759 | 90.7675 | -0,0110503178443283-0,0050494358711235i | -38.309 | -155.442 | 0,302733692827066+0,02564851339695i | -10.3477 | 4.8427 | -38.309 | -155.442
[5 empty] | 40 | 2511886.4315 | 68,0243543984883 | 1+173923,918541385i | 173923.9185 | 1.5708 | 1+473,479437592944i | 473.4805 | 1.5687 | 1-34,090519506692i | 34.1052 | -1.5415 | -24,2382937792079+9,64495150652291i | 26.0868 | 2.7629 | -0,0956021721842703+0,222431951261389i | -12.3199 | 113.2582 | 170,937204527894 | 1+178700,303865724i | 178700.3039 | 1.5708 | 1+473,479437592944i | 473.4805 | 1.5687 | 1-13,9388572264809i | 13.9747 | -1.4992 | 0,439612549531402-6,31400947801371i | 16.0271 | -86.0172 | -0,0000166666666666667 | 0,024021190133882i | 0.024021 | 1.5708 | 1+75,2838527578794i | 75.2905 | 1.5575 | 1+5208,27381352238i | 5208.2739 | 1.5706 | -0,000628267146971368+0,0479922032300798i | -26.3758 | 90.75 | -0,0106149357058373-0,00472790556411885i | -38.6957 | -155.9917 | 0,302747031943217+0,0250648595403064i | -10.3487 | 4.7328 | -38.6957 | -155.9917
[5 empty] | 41 | 2570395.7828 | 68,0243543984883 | 1+177975,127033407i | 177975.127 | 1.5708 | 1+484,508190477892i | 484.5092 | 1.5687 | 1-34,8845897144082i | 34.8989 | -1.5421 | -25,4277379203039+9,86961128751257i | 27.276 | 2.7713 | -0,0915795322205328+0,218526558901274i | -12.5072 | 112.7375 | 170,937204527894 | 1+182862,768664236i | 182862.7687 | 1.5708 | 1+484,508190477892i | 484.5092 | 1.5687 | 1-14,2635349202598i | 14.2985 | -1.5008 | 0,439612549291105-6,46103771032907i | 16.2261 | -86.1076 | -0,0000166666666666667 | 0,024580715530245i | 0.024581 | 1.5708 | 1+77,0374389590339i | 77.0439 | 1.5578 | 1+5329,5900952568i | 5329.5902 | 1.5706 | -0,000599995231177058+0,0469001343014096i | -26.5758 | 90.7329 | -0,0101939776782889-0,00442620725362955i | -39.083 | -156.5296 | 0,302759770907765+0,0244944794169905i | -10.3497 | 4.6254 | -39.083 | -156.5296
[5 empty] | 42 | 2630267.9919 | 68,0243543984883 | 1+182120,700293562i | 182120.7003 | 1.5708 | 1+495,793836018655i | 495.7948 | 1.5688 | 1-35,6971561933431i | 35.7112 | -1.5428 | -26,6732388367575+10,0995040670466i | 28.5212 | 2.7796 | -0,0877142777563963+0,214637839034598i | -12.6951 | 112.228 | 170,937204527894 | 1+187122,189723169i | 187122.1897 | 1.5708 | 1+495,793836018655i | 495.7948 | 1.5688 | 1-14,5957753290537i | 14.63 | -1.5024 | 0,439612549061621-6,61149167036046i | 16.4251 | -86.1959 | -0,0000166666666666667 | 0,0251532739473464i | 0.025153 | 1.5708 | 1+78,8318714300356i | 78.8382 | 1.5581 | 1+5453,73219620519i | 5453.7323 | 1.5706 | -0,00057299534210743+0,0458328994068228i | -26.7758 | 90.7163 | -0,00978721461277982-0,00414318615095785i | -39.4709 | -157.0558 | 0,302771936713734+0,0239370716706168i | -10.3506 | 4.5204 | -39.4709 | -157.0558
The error amplifier is the same regardless of the mode of operation
Note on O18: BMC-BCS: Need to make this log not linear at some point

## Constants
EXCEL Constants / Values / IC Limits
Input from user =
Output =
Constant
Variable Name | Value | STD Units |  | Notes
IC Duty Cycle Limitation:
D_2p2_min | 0.8 |  | Minimum max duty cycle at 2p2MHZ operation
t_off_max | 9.0909e-08 | s | Maximum forced off time
D_2p2_nom | 0.85 |  | Minimum max duty cycle at 2p2MHZ operation
T_off_nom | 6.8182e-08 | s | nominal forced off time
D_2p2_max | 0.9 |  | Minimum max duty cycle at 2p2MHZ operation
T_off_min | 4.5455e-08 | s | Minimum forced off time
D_limit_min | 0.9 |  | Min max duty cycle at low frequency
D_limit_nom | 0.93 |  | Nomminal max duty cycle at low frequency
D_limit_max | 0.96 |  | Maximum max duty cycle at low frequency
| 1 |  | Forced off time limit? [2 True, 1 False]. Note this is calcualting for the minimum duty cycle limit of the datasheet.
Dc_Limit | 0.9 |  | Max duty cycle of LM5155 at Fsw
ton_min | 5e-08 | s | Typical Ton minimum value
t_dead | 2e-08 | s | Dead time losses (Sync Controller)
Slope Compensation
Isl | 3e-05 | A | Internal slope compensation ramp
Rsl_int | 3000 | Ω | Internal Slope compensation resistor
Vsl | 0.045
Vcl | 0.06 | V | Current Limit Value. See datsheet for Parameters
Gcomp | 1 | V/V | Intenal step down of the divider
Acs | 10 | V/V | Current sense Amplifier Gain (1 for this device)
Error Amplifier
Vref | 1 | V | Reference voltage
gm_ea | 0.001 | A/V | Error Amplifier Gain
Kfb_low | 20 | V/V
Kfb_high | 60 | V/V
Rmax_low | 100000 | Ohm
Rmax_high | 35000 | Ohm
Rmin_low | 75000 | Ohm
Rmin_high | 20000 | Ohm
Soft-Start
Iss | 2e-05 | A | Soft-start capacitor charge current
UVLO Thresholds
UV_rise | 1.1 | V | Rising Threshold (See datasheet for more details)
UV_fall | 1.075 | V | Falling threshold (See datasheet for more details)
UV_I_hyst | 1e-05 | A | UVLO current hysteresis
VCC regulator
Vcc | 5 | V | Regulated output voltage of internal LDO. Can change if this is externally biased.
IQ current
IQ | 3.3e-06 | A | Non-switching IQ current
Operation Raange
Vin_op_min | 1.5 | V | Minimum operating voltage
Vin_op_max | 45 |  | Maximum BIAS pin operating voltage
Specific to the LM5123 and LM5152. See datasheet for details

## Plot_Management_Eff
Eff_vs_IOUT

## Plot_Management_Sch
SCH_3 | SCH_1 = SKIP | SCH_2 = DEM | SCH_3 = FPWM

## Lists
Input Voltage
| 11 |  | SKIP
| 15 | 2.5 | DEM
| 24 |  | FPWM