## Design Converter
LM5123 BOOST Controller Design Tool
ABOUT |  | =Input Box |  |  |  | TERMS OF USE
[6 empty] | Rev 0.2 | December-2021
Step 1: Design Specifications
|  |  | Minimum Input Supply Voltage , VSUPPLY(min) | 11 | V
|  |  | Typical Input Supply Voltage, VSUPPLY(typ) | 11 | V
|  |  | Maximum Input Supply Voltage , VSUPPLY(max) | 22 | V
|  |  | Output Target Voltage, VLOAD | 53.5 | V
|  |  | Maximum Output Current , ILOAD | 6 | A
|  |  | Light load operation switching mode | FPWM
|  |  | Free Running Switching Frequency, FSW | 1000 | kHz
|  |  | Free running Oscillator Set Resistor, RT | 21.145 | kΩ
|  |  | Output Power, POUT | 321 | W
|  |  | Boost Converter Duty Cycle Limit of LM5123 at VSUPPLY(MIN) | 88 | %
|  |  | Ideal Duty Cycle at VSUPPLY(MIN) | 79.4393 | %
Step 2: Filter Inductor
|  |  | Switching mode at VSUPPLY(min) | CCM
|  |  | Desired Maximum Inductor Current Ripple Ratio | 60 | %
|  |  | Recommended Inductance (LM_CALC) | 1.4796 | uH
|  |  | User Selection. Inductance, (LM) | 1.5 | uH
|  |  | Max Inductor DCR, RDCR | 2.3 | mΩ
|  |  | Peak inductor current, ILPK | 32.0946 | A
Step 3: Current Sense Resistor Selection
|  |  | Peak Current Limit Margin | 30 | %
|  |  | Selected Peak Current limit(ILPK_select) | 43.7196 | A
|  |  | Recommended current sense Resistor (RS) | 1.3724 | mΩ
|  |  | Selected current sense Resistor (RS) | 1.5 | mΩ
|  |  | Actual inductor peak current limit | 40 | A
Step 4: Output Capacitor Selection
|  |  | Desired load step ripple voltage (ΔvOUT) | 50 | mV
|  |  | Minimum output capacitance | 1193.8017 | uF
|  |  | Selected Output Capacitance (COUT) | 1120 | uF
|  |  | Equivalent COUT ESR (RESR) | 13.5 | mΩ
Step 6: Soft-Start Capacitor Selection
|  |  | Suggested minimum soft-start capacitor (CSS_MIN) | 199.7333 | nF
|  |  | Desied soft-start time at minimum input voltage (TSS) | 10 | ms
|  |  | Calculated soft-start capacitor (CSS) | 251.7647 | nF
Step 5: UVLO Resistor Divider Selection
|  |  | Desired voltage On (VUVLO_ON) | 10.5 | V
|  |  | Desired voltage OFF (VUVLO_OFF) | 9.5 | V
|  |  | Calculated top UVLO resistor value (RUVT_CALC) | 76.1364 | kΩ
|  |  | Selected top UVLO resistor value (RUVT) | 76.8 | kΩ
|  |  | Bottom UVLO Resistor (RUVB) | 8.9872 | kΩ
Step 7: Loop Compensation
|  |  | Voltage selected (VIN_VAR) | 11V
VREF Resistor Selection
|  |  | Suggested output voltage range | High
|  |  | Track pin voltage to set the output voltage (VTRK) | 0.89167 | V
|  |  | Minimum value for (RVREFT_min) | 2.1667 | kΩ
|  |  | Maximum value for (RVREFT_max) | 3.7917 | kΩ
|  |  | Select a top VREF resistor between RVREFT_min and RVREFT_max (RVREFT) | 3.74 | kΩ
|  |  | Calculated bottom feedback resistor (RVREFB_calc) | 30.7831 | kΩ
|  |  | Select a bottomresistor based on calculated balue(RVREFB) | 30.9 | kΩ
|  |  | Suggested bandwidth (FCO_calc) | 7.9991 | kHz
|  |  | Selected bandwidth (FCO) | 10 | kHz
|  | Calculated |  | Selected
| RCOMP | 217.3591 | kΩ | 220 | kΩ
| CCOMP | 1.2263 | nF | 1.5 | nF
| CHF | 5.1998 | pF | 33 | pF
Efficiency / Power Loss Analyzer
Low-Side MOSFET Parameters (QLS)
|  |  | On-State Resistance, RDS(on) | 4 | mΩ
|  |  | Total Gate Charge, QG | 12 | nC
|  |  | Gate-Drain Charge, QGD | 1.7 | nC
|  |  | Gate-Source Charge, QGS | 1.9 | nC
|  |  | Gate Resistance, RG | 2.2 | Ω
|  |  | Gate-Source Threshold Voltage, VTH | 1 | V
High-Side MOSFET Parameters (QHS)
|  |  | On-State Resistance, (RDS(on)) | 4 | mΩ
|  |  | Total Gate Charge, (QG) | 12 | nC
|  |  | Gate-Drain Charge, (QGD) | 1.7 | nC
|  |  | Gate-Source Charge, (QGS) | 1.9 | nC
|  |  | Gate Resistance, (RG) | 3.2 | Ω
|  |  | Gate-Source Threshold Voltage, (VTH) | 1 | V
|  |  | Body Diode Reverse Recovery Charge (QRR) | 0 | nC
|  |  | Body Diode Forward Voltage Drop (VD_BD) | 0.6 | V
VIN =
11
V
VIN =
11
V
Note on A3: Welcome to the LM5127 Design Tool This stand-alone tool facilitates and assists the power supply engineer with design of a DC-DC boost converter based on the LM5127 boost controller. As such, the user can expeditiously arrive at an optimized design by virtue of the following: - Select components - Optimize compensation values and pole/zero placement in terms of control loop stability using crossover frquency as a performance metric - Inspect regulator efficiency and component power dissipation - Analyze efficiency based on selected MOSFET, inductor and diode parameters IMPORTANT: You must enable macros if Microsoft Excel asks as the file is being opened. U.S. English notation is used throughout. Make sure to input or select values in all of the yellow shaded cells even if a value already exists in that cell. Do not over write equations in cells, as this may result in calculation errors.
Note on O3: Texas Instruments: Limited Use Policy You must treat this software and documentation like any other copyrighted material. You may not: - Copy documentation of the software - Copy this software except to make archival or backup copies - Reverse engineer, disassemble, decompile or make any attempt to discover the source code of the Software - Place the software onto a server so that it is accessible via a public network such as the internet - Sublicense, rent, lease or lend any portion of the software or documentation. Texas Instruments is not responsible for the validity of any design created with this software and urges all designs to be fully tested and carefully verified. The most recent version of this excel file can be found in the product folder of the part at TI.com. To activate all functions, Macro should be enabled and 'Analysis Toolpak' should be added in.
Note on H12: Light Load Switching Mode Selection: FPWM --> MODE pin connected to VCC. SKIP --> MODE pin floating. DEM --> MODE pin connect to GND. See the datasheet for more details on each mode.
Note on H20: If this cell shows: CCM: The step up ratio from the minimum supply voltage to the load voltage can be achieved without exceeding the maximum duty cycle. Continous conduction mode is possilbe at the minimum supply voltage. DCM: Discontinous conduction mode at the minimum supply voltage must be used as the duty cycle exceeds the maximum of the IC. This will result in higher peak inductor currents and lower efficiency. If this occurs, it is possible to decrease the switching frequency to increase the maximum duty cycle.
Note on H57: TRK Pin Voltage: This is the voltage seen at the TRK pin when regulation to the load voltage. The TRK pin can be driven from an external voltage source or it can be supplied through a resistor divider from the REF pin.
Note on H60: RVREFT selection Select the a resistor value between RVREFT_min and VREFT_max. This will set the LM5123 to be in the correct output voltage range for the application.
Note on H62: RVREFB Selection This value should be the same value as the VREFB_calc value. This sets the load voltage of the boost controler
Note on H65: Control Loop Bandwidth This sets the bandwidth of the control loop. In a boost controler the RHP zero of the plant transfer function limits the maximum value of the control loop bandwidth. It is recommended to not exceed 1/5th the RHP zero frequency. The FCO_calc value calculates the 1/5th the RHP zero frequency. It is recommend to not exceed the FCO_calc value.

## Variable_Management
EXCEL Variables Names/Calculations
Input from user =
| Output = |  |  | Base Calculations of | Spec conditions | Normal
Constant
Variable Name | Value | STD Units | Notes |  |  |  | Iteration | Flag
Step 1: Operational Specs
VIN_min | 11 | V | Minimum input voltage
VIN_nom | 11 | V | Nominal input voltage |  |  |  |  | 0
VIN_max | 22 | V | Maximum input voltage
Fsw | 1000000 | Hz | Switching frequnecy
RT | 21145 | Ω | Oscillator Set resistor. Based on the datasheet equation
VOUT | 53.5 | V | Target Output Voltage
IOUT | 6 | A | Maximum Output current
ROUT | 8.9167 | Ω | Minimum load resistance
POUT | 321 | W | Total output power
EFF_est | 1 |  | Estimated efficiency. Assuming 100% simplify the calculations
Np | 1 |  | number of phases in operation (For the LM5123 only one phase is possilbe with out external circuts)
VOUT_range | 2 |  | Sets the feedback divider. Unique to the LM5123 topology (1 = low voltage <=15V, 2 = high voltage >15V)
SW_mode | 3 |  | selected switching mode (1 = SKIP, 2 = DEM, 3 =FPWM) Will change the effieciency calculations accordingly
Dc_max_ideal | 0.79439 |  | Maximum duty cycle at the minimum input voltage. Includes estimated efficiency for margin
Dc_max_IC | 0.88 |  | Maximum IC duty cycle. Based on the forced off time and frequency. Give the equation about 2% margin to allow for losses in the controller
DCM_Flag | 2 |  | 1: DCM operation required at VINmin to achieve the step-up ratio. |  |  |  |  | 0
2: CCM operation can achieve step-up ratio with out violating the maximum duty cycle
Step 2: Filter Inductor |  |  | FALSE
CCM Operation calculations
ILrip | 0.6 |  | Selected indutor ripple ratio. Will be changed later to a standard value just to keep things simple
Dc_rip_max | 0.33 | % | Peak ripple ratio: Boost this happens at 33%
DC_rip | 0.58879
VIN_33 | 22 | V | Input voltage at maximum ripple duty cycle. If maximum input voltage Dc is >.33 this value will be used
IIN_33 | 14.5909 | A | Input current at maximum ripple duty cycle
Lopt_2 | 1.4796e-06 | H | This value used to make the selection for CCM calculations
DCM Operation calculations
DC_DCM_max | 0.6 |  | Maximum duty cycle for DCM operation. 70% is a good starting point. Could be related to the switching frequency
L_DCM_DC | 8.5412e-08 | H | Select DCM duty cycle to be 70%. This will keep the ripple current fairly low and allow for efficiency drops.
M_L_DCM | 0.2 |  | Margin to allow for inductor ripple current to be greater than the average input current
L_DCM_M | 1.1978e-07 | H | Inductor value that ensures the ripple current is larger than the average input current
L_DCM | 8.5412e-08 | H | Select the lowest of the two inductor value calculations
Lm_calc | 1.4796e-06 |  | If DCM is required (high step-up ratio) output L_DCM. Otherwise output the CCM inductor value
Lm | 1.5e-06 | H | Selected filter inductor
Rdcr | 0.0023 | Ω | Filter inductor DCR
Ltol | 0.2 |  | Assumed inductor tolerance. Constant to help simplify the user experience
.
Duty Cycle Calculations
Minium input voltage
DCc_mode_VIN_min | 1 |  | Indicates if the regulator is operating in CCM or DCM at full load (1 = CCM, 0 = DCM). If FPWM mode is selected always picks CCM operation
Dc_VIN_min | 0.79439 |  | Duty cycle at the mimum input voltage (CCM). (First order/ ideal equation)
| 7.9439e-07 | s | On-time of the switch
IL_avg_VIN_min | 29.1818 | A | Average input current at minimum input voltage. 100% Eff assumed
ILrip_VINmin | 5.8255 | A | Inductor ripple current at VIN min.
ILp_VINmin | 32.0946 | A | Peak inductor current at VIN min. Including estimated efficiency
Nominal input voltage
DCc_mode_VIN_nom | 1 |  | Indicates if the regulator is operating in CCM or DCM at full load (1 = CCM, 0 = DCM)
Dc_VIN_nom | 0.79439 |  | Duty cycle at the nominal input voltage (CCM) (First order/ ideal equation)
| 7.9439e-07 | s | On-time of the switch
IL_avg_VIN_nom | 29.1818 | A | Average input current at nominal input voltage. 100% Eff assumed
ILrip_VINnom | 5.8255 | A | Inductor ripple current at VIN nom.
ILp_VINnom | 32.0946 | A | Peak inductor current at VIN nom. Including estimated efficiency
Maximum input voltage
DCc_mode_VIN_max | 1 |  | Indicates if the regulator is operating in CCM or DCM at full load (1 = CCM, 0 = DCM)
Dc_VIN_max | 0.58879 |  | Duty cycle at the maximum input voltage (CCM) (First order/ ideal equation)
| 5.8879e-07 | s | On-time of the switch
IL_avg_VIN_max | 14.5909 | A | Average input current at maximum input voltage. 100% Eff assumed
ILrip_VINmax | 8.6355 | A | Inductor ripple current at VIN max.
ILp_VINmax | 18.9087 | A | Peak inductor current at VIN max. Including estimated efficiency
Step 3: Current Sense Resistor
Ipk_margin | 0.3 |  | Peak current limit margin. 20% is a typical value
nest | 0.95 |  | estimated efficiency at the peak current limit. Keep at ~95% for SYNC boost controllers
Ipk_selected | 43.7196 | A | Selected peak current limit based on margin selection
Rcs_sl_ratio | 0.666 |  | ratio of down slope to slope compensation. This helps to prevent sub-harmonic oscillation in conditions where the duty cycle is > 50%
Rcs_max | 0.0023847 | Ω | Maximum Rcs based on internal slope compensation. Assuming slope ratio of 1/2
Rcs_wo_sl | 0.0013724 | Ω | Current sense resistor without slope compensation (No variable slope compensation of the LM5127)
Flag_ext_sl | 0 |  | External Compensation? (0-no, 1-yes), Only accurate for CCM as DCM doesn't need slope compensation
R_cs_calc | 0.0013724 | Ω | Current Sense Resistor calculated, id DCM this is going to be the value calculated without slope compensation
R_sl_calc | 0 | Ω | External slope compensation resistor, if DCM operation the external slope compensation is not needed. Should b 0 Ohm (No external slope comp in LM5123)
R_cs | 0.0015 | Ω | Selected current sense Resistor
R_sl | 0 | Ω | Selected external slope compensation (No varialbe slope compenstiaon for the LM5123)
sl_vin_min | 1.0588 | V/V | Check to make sure that slope compensation is high enough at the minimum input voltage |  |  |  |  | 0
IL_pk | 40 | A | Peak current limit at the minimum input voltage |  |  |  |  | 1
IL_pk_max | 40 | A | Peak inductor current limit for saturation rating. VIN max due to the possibility of external slope comp
sat_mar | 0.15 |  | Margin for saturation current of the inductor
IL_sat | 46 | A | Recommended Saturation current rating of the selected inductor
COMP voltage Limit checks |  |  | Can add this in later to make sure the dynamic range of the error amplifier is not violated
Step 4: Output Capacitor Selection |  |  | *The output capcitance is based on the load transient specification. Similar to the fylback converter
fcross_estimate | 50259.6054 | RAD | Estimate to be 1.5 the RHP zero frequency. Pick based on DCM or CCM operation.
| 7999.0646 | Hz
Vout_rip_sel | 0.05 | V | Desired output ripple
Itrans | 3 | A
Cout_min | 0.0011938 | F | Calculate minimum capacitance based simply on the capacitive ripple
IRMS_COUT | 11.8919 | A | RMS current of the output capacitor at VIN min IOUT max. RMS current rating should be larger than this. Need to update for DCM
Cout | 0.00112 | F | Selected Output Capacitance
Resr | 0.0135 | Ω | Selected output capacitance ESR
Icrms_min | 9.0496 |  | Minimum required RMS current rating for the output capacitor bank
Step 5: Soft-start Capacitor selection
Iss | 2e-05 | A | Soft-Start Charge current
Css_min | 1.9973e-07 | F | Suggested minimum SS capacitor to minize the over shoot.
tss | 0.01 | s | Desired Soft-Start Capacitor
Css_calc | 2.5176e-07 | F | Calcualted Soft-start capacitor
Step 6: UVLO Resistor Selection
Vuvlo_on | 10.5 | V | Desired turn on voltage
Vuvlo_off | 9.5 | V | Desired turn off voltage
UV_rise | 1.1 | V | Falling UV threshold
UV_fall | 1.075 | V | Rising UV threshold
UV_I_hyst | 1e-05 | A | UVLO circuit current hysteresis |  | 0.7585
Ruvlo_top_calc | 76136.3636 | Ω | Calcualted top UVLO resistor |  | 0.97727
Ruvlo_top_calc | 76800 | Ω | Selected top UVLO resistor
Ruvlo_bottom_calc | 8987.234 | Ω | Calcualted Bottom UBLO Resistor
Vuvlo_on_act | 10.6242 |  | Actual turn on voltage
Vuvlo_off_act | 9.6148 |  | Actual turn off voltage
Ruvlo_bottom_actual | 8870
Step 5: Loop Compensation
VIN_var | 11V | V | Variable input voltage to model the loop. Currently not used. Will be updated in next rev
Feedback resistor selection
Vout_Range | 2 |  | Sets the feedback divider. Unique to the LM5123 topology (1 = low voltage <=15V, 2 = high voltage >15V)
KFB | 60 | V/V
Rmax | 35000 | Ohm
Rmin | 20000 | Ohm
VTRK | 0.89167 | V | TRK pin voltage to set the correct output voltage
RFBT_max | 3791.6667 |  | 1
RFBT_min | 2166.6667
RFBT | 3740 | Ω | Selected by user. Feedback resistor should be >100uA to help reject noise
RFBB_CALC | 30783.0769 | Ω | Estimated bottom feedback resistor
RFBB | 30900 | Ω | Selected botton feedback resistor
Ifb | 0.0015445 | A | Not used for the LM5123 or the LM5152. Current Drawn from the feedback resistors (Typically higher than 100uA to help w/ noise)
Crossover Frequency Selection |  |  | This is based on the minimum input voltage. T
CCM Calculations |  |  | Calculated at the minimum input voltage
Kex_VINmin | 0.00081667 |  | Slope compensation parameters. Will change pole and DC gain equation
Km_VINmin | 182.906 |  | Slope compensation parameters. Will change pole and DC gain equation
Kd_VINmin | 2.2372 |  | Slope compensation parameters. Will change pole and DC gain equation
ADC_VINmin | 54.6316
wp_lf_VINmin | 224.0193 | rad | Low frequency pole based on the minimum input voltage
fp_lf_VINmin | 35.6538 | Hz | Plant low frequency pole. IN Hz!!!
wz_esr_VINmin | 66137.5661 | raf | ESR zero based on the minimum input voltage
fz_esr_VINmin | 10526.1206 | Hz | Plant capacitor ESR zero (In Hz)
wz_RHP_VINmin | 251298.027 |  | RHP_zero location based on the minimum input voltage
fz_rhp_VINmin | 39995.3232 | Hz | Plant RHP Zero, (IN Hz)
| 100000 | Hz | 1/10 the swictching frequency
| 0 |  | Select the lower crossover frequency
Se_VINmin | 45000 | V/V | Slope compensation (VSL is refered to the current sense resistor)
Sn_VINmin | 11000 | V/V | Down slope at the selected input voltage
wsl_VINmin | 6283185.3072 | Rad | Sampling pole
Q_VINmin | 0.58221 |  | Q factor of the inductor sampling curve
fcross | 7999.0646 | Hz | Conservative. Set Fcross to be 1/5th the RHP zero frequency or 1/10th SW: whichever is lower. Note this is just for CCM operation
| 10000 | HZ | Selected crossover
fz_ea_est | 597.1079 | Hz | This sets the error amp zero at the geometric mean between the load pole and the crossover frequency
fp_ea_est | 141413.0885 | Hz | This should be set at or near the lowest RHP zero Frequency
Gfc | 3.6116
ae | 1.0016
be | 1.0028
Rcomp_Calc_CCM | 217359.141 | Ω | Uses the felxible equations used in my mathcad file.
CCOMP_calc_CCM | 1.2263e-09 | F
CHF_Calc_CCM | 5.1998e-12 | F
DCM Selections
Fm_DCM | 9.0909 | V/V | Modulator gain of the PWM comparator
ADC_VIN_min_DCM | 542.0924 | V/V
wp_dcm | 226.1839 | rad
| 35.9983 | Hz
wz1_dcm | 66137.5661 | rad
| 10526.1206 | Hz
wz2_dcm | 2517647.0588 | rad | RHP zero location
| 400695.9744 | Hz
fcross_DCM | 80139.1949 | Hz | Crossover frequnecy of the DCM control loop. (1/5th the RHPzero frequency), or 10th the switching frequency which ever is lower
| 10000 | HZ | Selected crossover
fz_ea_est | 599.9858 | Hz
fp_ea_est | 500000 | Hz
Gfc | 1.1723
ae | 1.0002
be | 1.0018
Rcomp_Calc_DCM | 70309.3161 | Ohm | Calculate on based on the desired Mid-band gain needed to set the crossover frequency
CCOMP_Calc_DCM | 3.7728e-09 | F | Calcualted based on the desired Zero frequency. Set at the geometric mean between the crossover frequency and the load pole
CHF_Calc_DCM | 5.3136e-12 | F | Calcualted based on the RHP zero frequency
General Loop Selections
| 7999.0646 | Hz | This is the output to the user based on the mode of operation when VIN is the minimum. Changes based on DCM or CCM operation
fcross | 10000 | Hz | Desired Crossover frequency
Rcomp_Calc | 217359.141
RCOMP | 220000 | Ω | Type II compensation Resistort
CCOMP_calc | 1.2263e-09
CCOMP | 1.5e-09 | F | Type II compensation Capacitor
CHF_calc | 5.1998e-12
CHF | 3.3e-11 | F | Type II high frequency capacitor
Step 7: Component Selection
Diode Parameters
Id_AVG |  |  | Suggested average current rating of diode.
LOW Side MOSFET Parameters
RDS_on | 0.004 | Ω | On-State Resistance, RDS(on)
Qg_tot | 1.2e-08 | F | Total Gate Charge, QG
Qgd | 1.7e-09 | F | Gate-Drain Charge, QGD
Qgs | 1.9e-09 | F | Gate-Source Charge, QGS
Rgate | 2.2 | Ω | Gate Resistance, RG
Rgate_int | 1.7 |  | Internal Gate resistance of the MOSFET driver. |  |  | Need to double check this value
gfs | 90 | S | Transconductance, gFS
Vth | 1 | V | Gate-Source Threshold Voltage, VTH
VCC | 5 | V | VCC voltage. Can be changed with external bias.
Rg_extra_rise | 3.3
Vsp | 1.3242 | V | Gate voltage when MOSFET begins conducting current
tr_sw | 5.1908e-09 | s | Rise time of the switch node
tf_sw | 7.8045e-09 | s | Fall time of the switch node
High Side MOSFET Parameters
RDS_on | 0.004 | Ω | On-State Resistance, RDS(on)
Qg_tot | 1.2e-08 | F | Total Gate Charge, QG
Qgd | 1.7e-09 | F | Gate-Drain Charge, QGD
Qgs | 1.9e-09 | F | Gate-Source Charge, QGS
Rgate | 3.2 | Ω | Gate Resistance, RG
Rgate_int | 1.7 |  | Internal Gate resistance of the MOSFET driver.
gfs | 90 | S | Transconductance, gFS
Vth | 1 | V | Gate-Source Threshold Voltage, VTH
VCC | 5 | V | VCC voltage. Can be changed with external bias.
Qrr | 0 | C | Body Diode Reverse recovery charge
Vd_rect | 0.6 | V | Body Diode Forward drop
Vsp | 1.3242 | V | Gate voltage when MOSFET begins conducting current
tr_sw | 3.5326e-09 | s | Rise time of the switch node
tf_sw | 7.8045e-09 | s | Fall time of the switch node
Need to explain the placement of the Zero a little bit better. The pole location should also be based on the location of the zero
Loop compensation is calculated for the minimum input voltage. This ensure stability over the input votlage range
Includes the effect of slope compensation. To help with the calculations the applicaiton note detailing component selection does not include loop compensation
Flexible equations see the MathCad file for these
Note on K93: Slope Compensation flag. If this flag is tripped there is not enough slope compensation. Double check the calculated values.
Note on K94: Tripped if the current sense resistor results in a lower current limit

## Eff_vs_IOUT
EXCEL Variables Names/Calculations
[6 empty] | Operation Variables |  |  |  | Duty Cycle |  |  | Inductor | [5 empty] | Low-Side MOSFET |  |  |  |  | High-Side MOSFET Losses | [5 empty] | Other Losses |  |  |  |  | Total Losses
[6 empty] | VOUT | IOUT | VIN | IIN | DCM/CCM | DC | DC_off | dIL | ILPEAK | ILRMS | PLac (W) | PL_DCR (W) | PL_tot (W) | ISWAVG (A) | ISWRMS | PQ_COND (W) | PQ_SW (W) | PQ_tot (W) | IDAVG (A) | IHSRMS | PD_COND (W) | PD_SW (W) | Dead Time losses | PHS_tot (W) | PRCS (W) | PL_DCR (W) | PL_CORE (W) | PG_drv (W) | PIQ (W) | PTOTAL (W) | POUT (W) | Eff
[5 empty] | 0 | 53.5 | 0 | 11 | 0 | 2 | 0.79439 | 0.20561 | 5.8255 | 2.9128 | 1.6817 | 0 | 0.0065046 | 0.0065046 | 0 | 1.4989 | 0.0089864 | 0 | 0.0089864 | 0 | 0.76254 | 0.0023259 | 0 | 0.034953 | 0.037279 | 0.0042421 | 0.0065046 | 3.0218 | 0.12 | 3.63e-05 | 3.2054 | 0 | 0
| 1000000 |  |  |  | 1 | 53.5 | 0.04 | 11 | 0.19455 | 2 | 0.79439 | 0.20561 | 5.8255 | 3.1073 | 1.6929 | 0 | 0.0065916 | 0.0065916 | 0.15455 | 1.5089 | 0.0091067 | 0.067628 | 0.076735 | 0.04 | 0.76763 | 0.002357 | 0 | 0.037288 | 0.039645 | 0.0042989 | 0.0065916 | 3.0218 | 0.12 | 3.63e-05 | 3.2757 | 2.14 | 39.5147
|  | VIN_VAR | 11 | V | 2 | 53.5 | 0.08 | 11 | 0.38909 | 2 | 0.79439 | 0.20561 | 5.8255 | 3.3019 | 1.7261 | 0 | 0.0068528 | 0.0068528 | 0.30909 | 1.5385 | 0.0094675 | 0.13526 | 0.14472 | 0.08 | 0.78269 | 0.0024504 | 0 | 0.039622 | 0.042073 | 0.0044692 | 0.0068528 | 3.0218 | 0.12 | 3.63e-05 | 3.3468 | 4.28 | 56.1178
[5 empty] | 3 | 53.5 | 0.12 | 11 | 0.58364 | 2 | 0.79439 | 0.20561 | 5.8255 | 3.4964 | 1.7801 | 0 | 0.007288 | 0.007288 | 0.46364 | 1.5866 | 0.010069 | 0.20289 | 0.21295 | 0.12 | 0.80716 | 0.002606 | 0 | 0.041957 | 0.044563 | 0.0047531 | 0.007288 | 3.0218 | 0.12 | 3.63e-05 | 3.4187 | 6.42 | 65.2526
|  | Steps | 150 |  | 4 | 53.5 | 0.16 | 11 | 0.77818 | 2 | 0.79439 | 0.20561 | 5.8255 | 3.691 | 1.853 | 0 | 0.0078974 | 0.0078974 | 0.61818 | 1.6516 | 0.010911 | 0.27051 | 0.28142 | 0.16 | 0.84023 | 0.0028239 | 0 | 0.044291 | 0.047115 | 0.0051505 | 0.0078974 | 3.0218 | 0.12 | 3.63e-05 | 3.4913 | 8.56 | 71.0295
|  | Step size | 0.04 |  | 5 | 53.5 | 0.2 | 11 | 0.97273 | 2 | 0.79439 | 0.20561 | 5.8255 | 3.8855 | 1.9428 | 0 | 0.0086808 | 0.0086808 | 0.77273 | 1.7315 | 0.011993 | 0.33814 | 0.35013 | 0.2 | 0.88092 | 0.0031041 | 0 | 0.046626 | 0.04973 | 0.0056614 | 0.0086808 | 3.0218 | 0.12 | 3.63e-05 | 3.5647 | 10.7 | 75.0102
[5 empty] | 6 | 53.5 | 0.24 | 11 | 1.1673 | 2 | 0.79439 | 0.20561 | 5.8255 | 4.08 | 2.0471 | 0 | 0.0096384 | 0.0096384 | 0.92727 | 1.8246 | 0.013316 | 0.40577 | 0.41909 | 0.24 | 0.92823 | 0.0034465 | 0 | 0.048961 | 0.052407 | 0.0062859 | 0.0096384 | 3.0218 | 0.12 | 3.63e-05 | 3.6389 | 12.84 | 77.9178
[5 empty] | 7 | 53.5 | 0.28 | 11 | 1.3618 | 2 | 0.79439 | 0.20561 | 5.8255 | 4.2746 | 2.1639 | 0 | 0.01077 | 0.01077 | 1.0818 | 1.9287 | 0.014879 | 0.4734 | 0.48828 | 0.28 | 0.98122 | 0.0038511 | 0 | 0.051295 | 0.055146 | 0.0070239 | 0.01077 | 3.0218 | 0.12 | 3.63e-05 | 3.7138 | 14.98 | 80.1334
|  |  | 0.34167 |  | 8 | 53.5 | 0.32 | 11 | 1.5564 | 2 | 0.79439 | 0.20561 | 5.8255 | 4.4691 | 2.2914 | 0 | 0.012076 | 0.012076 | 1.2364 | 2.0423 | 0.016683 | 0.54103 | 0.55771 | 0.32 | 1.039 | 0.004318 | 0 | 0.05363 | 0.057948 | 0.0078755 | 0.012076 | 3.0218 | 0.12 | 3.63e-05 | 3.7895 | 17.12 | 81.8765
[5 empty] | 9 | 53.5 | 0.36 | 11 | 1.7509 | 2 | 0.79439 | 0.20561 | 5.8255 | 4.6637 | 2.4277 | 0 | 0.013556 | 0.013556 | 1.3909 | 2.1638 | 0.018728 | 0.60866 | 0.62738 | 0.36 | 1.1008 | 0.0048472 | 0 | 0.055964 | 0.060811 | 0.0088406 | 0.013556 | 3.0218 | 0.12 | 3.63e-05 | 3.866 | 19.26 | 83.2829
[5 empty] | 10 | 53.5 | 0.4 | 11 | 1.9455 | 2 | 0.79439 | 0.20561 | 5.8255 | 4.8582 | 2.5716 | 0 | 0.01521 | 0.01521 | 1.5455 | 2.292 | 0.021013 | 0.67628 | 0.6973 | 0.4 | 1.166 | 0.0054386 | 0 | 0.058299 | 0.063737 | 0.0099193 | 0.01521 | 3.0218 | 0.12 | 3.63e-05 | 3.9432 | 21.4 | 84.4407
[5 empty] | 11 | 53.5 | 0.44 | 11 | 2.14 | 2 | 0.79439 | 0.20561 | 5.8255 | 5.0528 | 2.7217 | 0 | 0.017038 | 0.017038 | 1.7 | 2.4258 | 0.023538 | 0.74391 | 0.76745 | 0.44 | 1.2341 | 0.0060923 | 0 | 0.060633 | 0.066726 | 0.011112 | 0.017038 | 3.0218 | 0.12 | 3.63e-05 | 4.0212 | 23.54 | 85.4099
[5 empty] | 12 | 53.5 | 0.48 | 11 | 2.3345 | 2 | 0.79439 | 0.20561 | 5.8255 | 5.2473 | 2.8772 | 0 | 0.01904 | 0.01904 | 1.8545 | 2.5644 | 0.026305 | 0.81154 | 0.83784 | 0.48 | 1.3046 | 0.0068082 | 0 | 0.062968 | 0.069776 | 0.012417 | 0.01904 | 3.0218 | 0.12 | 3.63e-05 | 4.1 | 25.68 | 86.2325
[5 empty] | 13 | 53.5 | 0.52 | 11 | 2.5291 | 2 | 0.79439 | 0.20561 | 5.8255 | 5.4419 | 3.0372 | 0 | 0.021216 | 0.021216 | 2.0091 | 2.707 | 0.029311 | 0.87917 | 0.90848 | 0.52 | 1.3772 | 0.0075864 | 0 | 0.065302 | 0.072889 | 0.013837 | 0.021216 | 3.0218 | 0.12 | 3.63e-05 | 4.1795 | 27.82 | 86.9389
[5 empty] | 14 | 53.5 | 0.56 | 11 | 2.7236 | 2 | 0.79439 | 0.20561 | 5.8255 | 5.6364 | 3.201 | 0 | 0.023566 | 0.023566 | 2.1636 | 2.853 | 0.032558 | 0.9468 | 0.97936 | 0.56 | 1.4515 | 0.0084268 | 0 | 0.067637 | 0.076064 | 0.015369 | 0.023566 | 3.0218 | 0.12 | 3.63e-05 | 4.2598 | 29.96 | 87.5517
[5 empty] | 15 | 53.5 | 0.6 | 11 | 2.9182 | 2 | 0.79439 | 0.20561 | 5.8255 | 5.831 | 3.3681 | 0 | 0.026091 | 0.026091 | 2.3182 | 3.0019 | 0.036046 | 1.0144 | 1.0505 | 0.6 | 1.5272 | 0.0093295 | 0 | 0.069971 | 0.079301 | 0.017016 | 0.026091 | 3.0218 | 0.12 | 3.63e-05 | 4.3408 | 32.1 | 88.088
[5 empty] | 16 | 53.5 | 0.64 | 11 | 3.1127 | 2 | 0.79439 | 0.20561 | 5.8255 | 6.0255 | 3.538 | 0 | 0.028789 | 0.028789 | 2.4727 | 3.1533 | 0.039774 | 1.0821 | 1.1218 | 0.64 | 1.6043 | 0.010294 | 0 | 0.072306 | 0.0826 | 0.018776 | 0.028789 | 3.0218 | 0.12 | 3.63e-05 | 4.4226 | 34.24 | 88.561
[5 empty] | 17 | 53.5 | 0.68 | 11 | 3.3073 | 2 | 0.79439 | 0.20561 | 5.8255 | 6.22 | 3.7103 | 0 | 0.031662 | 0.031662 | 2.6273 | 3.3069 | 0.043743 | 1.1497 | 1.1934 | 0.68 | 1.6824 | 0.011322 | 0 | 0.074641 | 0.085962 | 0.020649 | 0.031662 | 3.0218 | 0.12 | 3.63e-05 | 4.5052 | 36.38 | 88.9808
[5 empty] | 18 | 53.5 | 0.72 | 11 | 3.5018 | 2 | 0.79439 | 0.20561 | 5.8255 | 6.4146 | 3.8847 | 0 | 0.034709 | 0.034709 | 2.7818 | 3.4624 | 0.047952 | 1.2173 | 1.2653 | 0.72 | 1.7615 | 0.012411 | 0 | 0.076975 | 0.089386 | 0.022636 | 0.034709 | 3.0218 | 0.12 | 3.63e-05 | 4.5885 | 38.52 | 89.3558
[5 empty] | 19 | 53.5 | 0.76 | 11 | 3.6964 | 2 | 0.79439 | 0.20561 | 5.8255 | 6.6091 | 4.0609 | 0 | 0.03793 | 0.03793 | 2.9364 | 3.6195 | 0.052402 | 1.2849 | 1.3373 | 0.76 | 1.8414 | 0.013563 | 0 | 0.07931 | 0.092872 | 0.024737 | 0.03793 | 3.0218 | 0.12 | 3.63e-05 | 4.6727 | 40.66 | 89.6925
[5 empty] | 20 | 53.5 | 0.8 | 11 | 3.8909 | 2 | 0.79439 | 0.20561 | 5.8255 | 6.8037 | 4.2388 | 0 | 0.041325 | 0.041325 | 3.0909 | 3.778 | 0.057092 | 1.3526 | 1.4097 | 0.8 | 1.922 | 0.014777 | 0 | 0.081644 | 0.096421 | 0.026951 | 0.041325 | 3.0218 | 0.12 | 3.63e-05 | 4.7575 | 42.8 | 89.9963
[5 empty] | 21 | 53.5 | 0.84 | 11 | 4.0855 | 2 | 0.79439 | 0.20561 | 5.8255 | 6.9982 | 4.418 | 0 | 0.044894 | 0.044894 | 3.2455 | 3.9377 | 0.062023 | 1.4202 | 1.4822 | 0.84 | 2.0033 | 0.016053 | 0 | 0.083979 | 0.10003 | 0.029279 | 0.044894 | 3.0218 | 0.12 | 3.63e-05 | 4.8432 | 44.94 | 90.2715
[5 empty] | 22 | 53.5 | 0.88 | 11 | 4.28 | 2 | 0.79439 | 0.20561 | 5.8255 | 7.1928 | 4.5985 | 0 | 0.048637 | 0.048637 | 3.4 | 4.0986 | 0.067194 | 1.4878 | 1.555 | 0.88 | 2.0852 | 0.017391 | 0 | 0.086313 | 0.1037 | 0.03172 | 0.048637 | 3.0218 | 0.12 | 3.63e-05 | 4.9296 | 47.08 | 90.5218
[5 empty] | 23 | 53.5 | 0.92 | 11 | 4.4745 | 2 | 0.79439 | 0.20561 | 5.8255 | 7.3873 | 4.7801 | 0 | 0.052554 | 0.052554 | 3.5545 | 4.2605 | 0.072606 | 1.5555 | 1.6281 | 0.92 | 2.1675 | 0.018792 | 0 | 0.088648 | 0.10744 | 0.034274 | 0.052554 | 3.0218 | 0.12 | 3.63e-05 | 5.0167 | 49.22 | 90.7503
[5 empty] | 24 | 53.5 | 0.96 | 11 | 4.6691 | 2 | 0.79439 | 0.20561 | 5.8255 | 7.5819 | 4.9627 | 0 | 0.056646 | 0.056646 | 3.7091 | 4.4232 | 0.078259 | 1.6231 | 1.7013 | 0.96 | 2.2503 | 0.020255 | 0 | 0.090982 | 0.11124 | 0.036943 | 0.056646 | 3.0218 | 0.12 | 3.63e-05 | 5.1047 | 51.36 | 90.9596
[5 empty] | 25 | 53.5 | 1 | 11 | 4.8636 | 2 | 0.79439 | 0.20561 | 5.8255 | 7.7764 | 5.1462 | 0 | 0.060911 | 0.060911 | 3.8636 | 4.5867 | 0.084152 | 1.6907 | 1.7749 | 1 | 2.3335 | 0.02178 | 0 | 0.093317 | 0.1151 | 0.039725 | 0.060911 | 3.0218 | 0.12 | 3.63e-05 | 5.1933 | 53.5 | 91.1517
[5 empty] | 26 | 53.5 | 1.04 | 11 | 5.0582 | 2 | 0.79439 | 0.20561 | 5.8255 | 7.971 | 5.3304 | 0 | 0.065351 | 0.065351 | 4.0182 | 4.7509 | 0.090285 | 1.7583 | 1.8486 | 1.04 | 2.417 | 0.023368 | 0 | 0.095651 | 0.11902 | 0.04262 | 0.065351 | 3.0218 | 0.12 | 3.63e-05 | 5.2828 | 55.64 | 91.3287
[5 empty] | 27 | 53.5 | 1.08 | 11 | 5.2527 | 2 | 0.79439 | 0.20561 | 5.8255 | 8.1655 | 5.5154 | 0 | 0.069964 | 0.069964 | 4.1727 | 4.9158 | 0.096659 | 1.826 | 1.9226 | 1.08 | 2.5009 | 0.025018 | 0 | 0.097986 | 0.123 | 0.045629 | 0.069964 | 3.0218 | 0.12 | 3.63e-05 | 5.373 | 57.78 | 91.492
[5 empty] | 28 | 53.5 | 1.12 | 11 | 5.4473 | 2 | 0.79439 | 0.20561 | 5.8255 | 8.36 | 5.701 | 0 | 0.074752 | 0.074752 | 4.3273 | 5.0812 | 0.10327 | 1.8936 | 1.9969 | 1.12 | 2.585 | 0.02673 | 0 | 0.10032 | 0.12705 | 0.048751 | 0.074752 | 3.0218 | 0.12 | 3.63e-05 | 5.464 | 59.92 | 91.6432
[5 empty] | 29 | 53.5 | 1.16 | 11 | 5.6418 | 2 | 0.79439 | 0.20561 | 5.8255 | 8.5546 | 5.8871 | 0 | 0.079714 | 0.079714 | 4.4818 | 5.2471 | 0.11013 | 1.9612 | 2.0714 | 1.16 | 2.6695 | 0.028504 | 0 | 0.10266 | 0.13116 | 0.051987 | 0.079714 | 3.0218 | 0.12 | 3.63e-05 | 5.5558 | 62.06 | 91.7833
[5 empty] | 30 | 53.5 | 1.2 | 11 | 5.8364 | 2 | 0.79439 | 0.20561 | 5.8255 | 8.7491 | 6.0738 | 0 | 0.08485 | 0.08485 | 4.6364 | 5.4135 | 0.11722 | 2.0289 | 2.1461 | 1.2 | 2.7541 | 0.03034 | 0 | 0.10499 | 0.13533 | 0.055337 | 0.08485 | 3.0218 | 0.12 | 3.63e-05 | 5.6483 | 64.2 | 91.9135
[5 empty] | 31 | 53.5 | 1.24 | 11 | 6.0309 | 2 | 0.79439 | 0.20561 | 5.8255 | 8.9437 | 6.261 | 0 | 0.09016 | 0.09016 | 4.7909 | 5.5803 | 0.12456 | 2.0965 | 2.221 | 1.24 | 2.839 | 0.032239 | 0 | 0.10732 | 0.13956 | 0.0588 | 0.09016 | 3.0218 | 0.12 | 3.63e-05 | 5.7416 | 66.34 | 92.0346
[5 empty] | 32 | 53.5 | 1.28 | 11 | 6.2255 | 2 | 0.79439 | 0.20561 | 5.8255 | 9.1382 | 6.4486 | 0 | 0.095644 | 0.095644 | 4.9455 | 5.7475 | 0.13214 | 2.1641 | 2.2962 | 1.28 | 2.924 | 0.0342 | 0 | 0.10966 | 0.14386 | 0.062377 | 0.095644 | 3.0218 | 0.12 | 3.63e-05 | 5.8356 | 68.48 | 92.1475
[5 empty] | 33 | 53.5 | 1.32 | 11 | 6.42 | 2 | 0.79439 | 0.20561 | 5.8255 | 9.3328 | 6.6366 | 0 | 0.1013 | 0.1013 | 5.1 | 5.9151 | 0.13995 | 2.2317 | 2.3717 | 1.32 | 3.0093 | 0.036223 | 0 | 0.11199 | 0.14822 | 0.066067 | 0.1013 | 3.0218 | 0.12 | 3.63e-05 | 5.9304 | 70.62 | 92.2529
[5 empty] | 34 | 53.5 | 1.36 | 11 | 6.6145 | 2 | 0.79439 | 0.20561 | 5.8255 | 9.5273 | 6.825 | 0 | 0.10713 | 0.10713 | 5.2545 | 6.083 | 0.14801 | 2.2994 | 2.4474 | 1.36 | 3.0947 | 0.038309 | 0 | 0.11433 | 0.15264 | 0.06987 | 0.10713 | 3.0218 | 0.12 | 3.63e-05 | 6.026 | 72.76 | 92.3514
[5 empty] | 35 | 53.5 | 1.4 | 11 | 6.8091 | 2 | 0.79439 | 0.20561 | 5.8255 | 9.7219 | 7.0137 | 0 | 0.11314 | 0.11314 | 5.4091 | 6.2512 | 0.15631 | 2.367 | 2.5233 | 1.4 | 3.1803 | 0.040457 | 0 | 0.11666 | 0.15712 | 0.073788 | 0.11314 | 3.0218 | 0.12 | 3.63e-05 | 6.1223 | 74.9 | 92.4436
[5 empty] | 36 | 53.5 | 1.44 | 11 | 7.0036 | 2 | 0.79439 | 0.20561 | 5.8255 | 9.9164 | 7.2027 | 0 | 0.11932 | 0.11932 | 5.5636 | 6.4197 | 0.16485 | 2.4346 | 2.5995 | 1.44 | 3.266 | 0.042667 | 0 | 0.119 | 0.16166 | 0.077819 | 0.11932 | 3.0218 | 0.12 | 3.63e-05 | 6.2194 | 77.04 | 92.53
[5 empty] | 37 | 53.5 | 1.48 | 11 | 7.1982 | 2 | 0.79439 | 0.20561 | 5.8255 | 10.111 | 7.392 | 0 | 0.12568 | 0.12568 | 5.7182 | 6.5884 | 0.17363 | 2.5022 | 2.6759 | 1.48 | 3.3518 | 0.044939 | 0 | 0.12133 | 0.16627 | 0.081963 | 0.12568 | 3.0218 | 0.12 | 3.63e-05 | 6.3173 | 79.18 | 92.6111
[5 empty] | 38 | 53.5 | 1.52 | 11 | 7.3927 | 2 | 0.79439 | 0.20561 | 5.8255 | 10.3055 | 7.5816 | 0 | 0.13221 | 0.13221 | 5.8727 | 6.7574 | 0.18265 | 2.5699 | 2.7525 | 1.52 | 3.4378 | 0.047274 | 0 | 0.12367 | 0.17094 | 0.086221 | 0.13221 | 3.0218 | 0.12 | 3.63e-05 | 6.4159 | 81.32 | 92.6872
[5 empty] | 39 | 53.5 | 1.56 | 11 | 7.5873 | 2 | 0.79439 | 0.20561 | 5.8255 | 10.5 | 7.7714 | 0 | 0.13891 | 0.13891 | 6.0273 | 6.9266 | 0.19191 | 2.6375 | 2.8294 | 1.56 | 3.5239 | 0.04967 | 0 | 0.126 | 0.17567 | 0.090592 | 0.13891 | 3.0218 | 0.12 | 3.63e-05 | 6.5153 | 83.46 | 92.7588
[5 empty] | 40 | 53.5 | 1.6 | 11 | 7.7818 | 2 | 0.79439 | 0.20561 | 5.8255 | 10.6946 | 7.9615 | 0 | 0.14578 | 0.14578 | 6.1818 | 7.0959 | 0.20141 | 2.7051 | 2.9065 | 1.6 | 3.61 | 0.05213 | 0 | 0.12834 | 0.18046 | 0.095077 | 0.14578 | 3.0218 | 0.12 | 3.63e-05 | 6.6155 | 85.6 | 92.826
[5 empty] | 41 | 53.5 | 1.64 | 11 | 7.9764 | 2 | 0.79439 | 0.20561 | 5.8255 | 10.8891 | 8.1517 | 0 | 0.15284 | 0.15284 | 6.3364 | 7.2655 | 0.21115 | 2.7728 | 2.9839 | 1.64 | 3.6963 | 0.054651 | 0 | 0.13067 | 0.18532 | 0.099676 | 0.15284 | 3.0218 | 0.12 | 3.63e-05 | 6.7164 | 87.74 | 92.8894
[5 empty] | 42 | 53.5 | 1.68 | 11 | 8.1709 | 2 | 0.79439 | 0.20561 | 5.8255 | 11.0837 | 8.3422 | 0 | 0.16006 | 0.16006 | 6.4909 | 7.4353 | 0.22113 | 2.8404 | 3.0615 | 1.68 | 3.7827 | 0.057234 | 0 | 0.133 | 0.19024 | 0.10439 | 0.16006 | 3.0218 | 0.12 | 3.63e-05 | 6.8181 | 89.88 | 92.9491
[5 empty] | 43 | 53.5 | 1.72 | 11 | 8.3655 | 2 | 0.79439 | 0.20561 | 5.8255 | 11.2782 | 8.5328 | 0 | 0.16746 | 0.16746 | 6.6455 | 7.6052 | 0.23136 | 2.908 | 3.1394 | 1.72 | 3.8691 | 0.05988 | 0 | 0.13534 | 0.19522 | 0.10921 | 0.16746 | 3.0218 | 0.12 | 3.63e-05 | 6.9206 | 92.02 | 93.0053
[5 empty] | 44 | 53.5 | 1.76 | 11 | 8.56 | 2 | 0.79439 | 0.20561 | 5.8255 | 11.4728 | 8.7236 | 0 | 0.17503 | 0.17503 | 6.8 | 7.7753 | 0.24182 | 2.9756 | 3.2175 | 1.76 | 3.9556 | 0.062588 | 0 | 0.13767 | 0.20026 | 0.11415 | 0.17503 | 3.0218 | 0.12 | 3.63e-05 | 7.0238 | 94.16 | 93.0584
[5 empty] | 45 | 53.5 | 1.8 | 11 | 8.7545 | 2 | 0.79439 | 0.20561 | 5.8255 | 11.6673 | 8.9146 | 0 | 0.18278 | 0.18278 | 6.9545 | 7.9455 | 0.25252 | 3.0433 | 3.2958 | 1.8 | 4.0422 | 0.065359 | 0 | 0.14001 | 0.20537 | 0.11921 | 0.18278 | 3.0218 | 0.12 | 3.63e-05 | 7.1278 | 96.3 | 93.1084
[5 empty] | 46 | 53.5 | 1.84 | 11 | 8.9491 | 2 | 0.79439 | 0.20561 | 5.8255 | 11.8619 | 9.1057 | 0 | 0.1907 | 0.1907 | 7.1091 | 8.1158 | 0.26347 | 3.1109 | 3.3744 | 1.84 | 4.1289 | 0.068191 | 0 | 0.14234 | 0.21053 | 0.12437 | 0.1907 | 3.0218 | 0.12 | 3.63e-05 | 7.2325 | 98.44 | 93.1557
[5 empty] | 47 | 53.5 | 1.88 | 11 | 9.1436 | 2 | 0.79439 | 0.20561 | 5.8255 | 12.0564 | 9.297 | 0 | 0.1988 | 0.1988 | 7.2636 | 8.2863 | 0.27465 | 3.1785 | 3.4532 | 1.88 | 4.2156 | 0.071086 | 0 | 0.14468 | 0.21576 | 0.12965 | 0.1988 | 3.0218 | 0.12 | 3.63e-05 | 7.338 | 100.58 | 93.2004
[5 empty] | 48 | 53.5 | 1.92 | 11 | 9.3382 | 2 | 0.79439 | 0.20561 | 5.8255 | 12.251 | 9.4884 | 0 | 0.20707 | 0.20707 | 7.4182 | 8.4569 | 0.28608 | 3.2462 | 3.5322 | 1.92 | 4.3024 | 0.074043 | 0 | 0.14701 | 0.22105 | 0.13504 | 0.20707 | 3.0218 | 0.12 | 3.63e-05 | 7.4443 | 102.72 | 93.2425
[5 empty] | 49 | 53.5 | 1.96 | 11 | 9.5327 | 2 | 0.79439 | 0.20561 | 5.8255 | 12.4455 | 9.6799 | 0 | 0.21551 | 0.21551 | 7.5727 | 8.6276 | 0.29774 | 3.3138 | 3.6115 | 1.96 | 4.3893 | 0.077062 | 0 | 0.14935 | 0.22641 | 0.14055 | 0.21551 | 3.0218 | 0.12 | 3.63e-05 | 7.5514 | 104.86 | 93.2824
[5 empty] | 50 | 53.5 | 2 | 11 | 9.7273 | 2 | 0.79439 | 0.20561 | 5.8255 | 12.64 | 9.8716 | 0 | 0.22413 | 0.22413 | 7.7273 | 8.7984 | 0.30965 | 3.3814 | 3.6911 | 2 | 4.4762 | 0.080144 | 0 | 0.15168 | 0.23182 | 0.14617 | 0.22413 | 3.0218 | 0.12 | 3.63e-05 | 7.6592 | 107 | 93.3201
[5 empty] | 51 | 53.5 | 2.04 | 11 | 9.9218 | 2 | 0.79439 | 0.20561 | 5.8255 | 12.8346 | 10.0633 | 0 | 0.23292 | 0.23292 | 7.8818 | 8.9693 | 0.32179 | 3.449 | 3.7708 | 2.04 | 4.5631 | 0.083288 | 0 | 0.15402 | 0.2373 | 0.15191 | 0.23292 | 3.0218 | 0.12 | 3.63e-05 | 7.7677 | 109.14 | 93.3557
[5 empty] | 52 | 53.5 | 2.08 | 11 | 10.1164 | 2 | 0.79439 | 0.20561 | 5.8255 | 13.0291 | 10.2552 | 0 | 0.24189 | 0.24189 | 8.0364 | 9.1403 | 0.33418 | 3.5167 | 3.8509 | 2.08 | 4.6501 | 0.086494 | 0 | 0.15635 | 0.24284 | 0.15775 | 0.24189 | 3.0218 | 0.12 | 3.63e-05 | 7.8771 | 111.28 | 93.3893
[5 empty] | 53 | 53.5 | 2.12 | 11 | 10.3109 | 2 | 0.79439 | 0.20561 | 5.8255 | 13.2237 | 10.4471 | 0 | 0.25103 | 0.25103 | 8.1909 | 9.3114 | 0.34681 | 3.5843 | 3.9311 | 2.12 | 4.7372 | 0.089762 | 0 | 0.15868 | 0.24845 | 0.16371 | 0.25103 | 3.0218 | 0.12 | 3.63e-05 | 7.9872 | 113.42 | 93.4212
[5 empty] | 54 | 53.5 | 2.16 | 11 | 10.5055 | 2 | 0.79439 | 0.20561 | 5.8255 | 13.4182 | 10.6392 | 0 | 0.26034 | 0.26034 | 8.3455 | 9.4826 | 0.35968 | 3.6519 | 4.0116 | 2.16 | 4.8242 | 0.093093 | 0 | 0.16102 | 0.25411 | 0.16979 | 0.26034 | 3.0218 | 0.12 | 3.63e-05 | 8.098 | 115.56 | 93.4513
[5 empty] | 55 | 53.5 | 2.2 | 11 | 10.7 | 2 | 0.79439 | 0.20561 | 5.8255 | 13.6128 | 10.8313 | 0 | 0.26983 | 0.26983 | 8.5 | 9.6538 | 0.37279 | 3.7196 | 4.0923 | 2.2 | 4.9114 | 0.096486 | 0 | 0.16335 | 0.25984 | 0.17598 | 0.26983 | 3.0218 | 0.12 | 3.63e-05 | 8.2097 | 117.7 | 93.4797
[5 empty] | 56 | 53.5 | 2.24 | 11 | 10.8945 | 2 | 0.79439 | 0.20561 | 5.8255 | 13.8073 | 11.0236 | 0 | 0.27949 | 0.27949 | 8.6545 | 9.8252 | 0.38614 | 3.7872 | 4.1733 | 2.24 | 4.9985 | 0.099941 | 0 | 0.16569 | 0.26563 | 0.18228 | 0.27949 | 3.0218 | 0.12 | 3.63e-05 | 8.3221 | 119.84 | 93.5066
[5 empty] | 57 | 53.5 | 2.28 | 11 | 11.0891 | 2 | 0.79439 | 0.20561 | 5.8255 | 14.0019 | 11.2159 | 0 | 0.28933 | 0.28933 | 8.8091 | 9.9966 | 0.39973 | 3.8548 | 4.2545 | 2.28 | 5.0857 | 0.10346 | 0 | 0.16802 | 0.27148 | 0.18869 | 0.28933 | 3.0218 | 0.12 | 3.63e-05 | 8.4352 | 121.98 | 93.532
[5 empty] | 58 | 53.5 | 2.32 | 11 | 11.2836 | 2 | 0.79439 | 0.20561 | 5.8255 | 14.1964 | 11.4083 | 0 | 0.29934 | 0.29934 | 8.9636 | 10.168 | 0.41356 | 3.9224 | 4.336 | 2.32 | 5.173 | 0.10704 | 0 | 0.17036 | 0.27739 | 0.19522 | 0.29934 | 3.0218 | 0.12 | 3.63e-05 | 8.5491 | 124.12 | 93.556
[5 empty] | 59 | 53.5 | 2.36 | 11 | 11.4782 | 2 | 0.79439 | 0.20561 | 5.8255 | 14.391 | 11.6007 | 0 | 0.30953 | 0.30953 | 9.1182 | 10.3396 | 0.42763 | 3.9901 | 4.4177 | 2.36 | 5.2602 | 0.11068 | 0 | 0.17269 | 0.28337 | 0.20187 | 0.30953 | 3.0218 | 0.12 | 3.63e-05 | 8.6638 | 126.26 | 93.5787
[5 empty] | 60 | 53.5 | 2.4 | 11 | 11.6727 | 2 | 0.79439 | 0.20561 | 5.8255 | 14.5855 | 11.7932 | 0 | 0.31989 | 0.31989 | 9.2727 | 10.5112 | 0.44194 | 4.0577 | 4.4996 | 2.4 | 5.3475 | 0.11438 | 0 | 0.17503 | 0.28941 | 0.20862 | 0.31989 | 3.0218 | 0.12 | 3.63e-05 | 8.7793 | 128.4 | 93.6001
[5 empty] | 61 | 53.5 | 2.44 | 11 | 11.8673 | 2 | 0.79439 | 0.20561 | 5.8255 | 14.78 | 11.9858 | 0 | 0.33042 | 0.33042 | 9.4273 | 10.6828 | 0.45649 | 4.1253 | 4.5818 | 2.44 | 5.4349 | 0.11815 | 0 | 0.17736 | 0.29551 | 0.21549 | 0.33042 | 3.0218 | 0.12 | 3.63e-05 | 8.8955 | 130.54 | 93.6203
[5 empty] | 62 | 53.5 | 2.48 | 11 | 12.0618 | 2 | 0.79439 | 0.20561 | 5.8255 | 14.9746 | 12.1785 | 0 | 0.34113 | 0.34113 | 9.5818 | 10.8545 | 0.47128 | 4.193 | 4.6642 | 2.48 | 5.5222 | 0.12198 | 0 | 0.1797 | 0.30167 | 0.22247 | 0.34113 | 3.0218 | 0.12 | 3.63e-05 | 9.0125 | 132.68 | 93.6394
[5 empty] | 63 | 53.5 | 2.52 | 11 | 12.2564 | 2 | 0.79439 | 0.20561 | 5.8255 | 15.1691 | 12.3712 | 0 | 0.35201 | 0.35201 | 9.7364 | 11.0263 | 0.48632 | 4.2606 | 4.7469 | 2.52 | 5.6096 | 0.12587 | 0 | 0.18203 | 0.3079 | 0.22957 | 0.35201 | 3.0218 | 0.12 | 3.63e-05 | 9.1302 | 134.82 | 93.6574
[5 empty] | 64 | 53.5 | 2.56 | 11 | 12.4509 | 2 | 0.79439 | 0.20561 | 5.8255 | 15.3637 | 12.564 | 0 | 0.36306 | 0.36306 | 9.8909 | 11.1981 | 0.50159 | 4.3282 | 4.8298 | 2.56 | 5.697 | 0.12982 | 0 | 0.18436 | 0.31419 | 0.23678 | 0.36306 | 3.0218 | 0.12 | 3.63e-05 | 9.2487 | 136.96 | 93.6743
[5 empty] | 65 | 53.5 | 2.6 | 11 | 12.6455 | 2 | 0.79439 | 0.20561 | 5.8255 | 15.5582 | 12.7568 | 0 | 0.37429 | 0.37429 | 10.0455 | 11.37 | 0.5171 | 4.3958 | 4.9129 | 2.6 | 5.7844 | 0.13384 | 0 | 0.1867 | 0.32054 | 0.2441 | 0.37429 | 3.0218 | 0.12 | 3.63e-05 | 9.368 | 139.1 | 93.6902
[5 empty] | 66 | 53.5 | 2.64 | 11 | 12.84 | 2 | 0.79439 | 0.20561 | 5.8255 | 15.7528 | 12.9497 | 0 | 0.3857 | 0.3857 | 10.2 | 11.5419 | 0.53286 | 4.4635 | 4.9963 | 2.64 | 5.8719 | 0.13792 | 0 | 0.18903 | 0.32695 | 0.25154 | 0.3857 | 3.0218 | 0.12 | 3.63e-05 | 9.4881 | 141.24 | 93.7052
[5 empty] | 67 | 53.5 | 2.68 | 11 | 13.0345 | 2 | 0.79439 | 0.20561 | 5.8255 | 15.9473 | 13.1426 | 0 | 0.39727 | 0.39727 | 10.3545 | 11.7138 | 0.54885 | 4.5311 | 5.08 | 2.68 | 5.9594 | 0.14206 | 0 | 0.19137 | 0.33342 | 0.25909 | 0.39727 | 3.0218 | 0.12 | 3.63e-05 | 9.6089 | 143.38 | 93.7192
[5 empty] | 68 | 53.5 | 2.72 | 11 | 13.2291 | 2 | 0.79439 | 0.20561 | 5.8255 | 16.1419 | 13.3356 | 0 | 0.40902 | 0.40902 | 10.5091 | 11.8858 | 0.56509 | 4.5987 | 5.1638 | 2.72 | 6.0469 | 0.14626 | 0 | 0.1937 | 0.33996 | 0.26676 | 0.40902 | 3.0218 | 0.12 | 3.63e-05 | 9.7304 | 145.52 | 93.7324
[5 empty] | 69 | 53.5 | 2.76 | 11 | 13.4236 | 2 | 0.79439 | 0.20561 | 5.8255 | 16.3364 | 13.5286 | 0 | 0.42095 | 0.42095 | 10.6636 | 12.0578 | 0.58157 | 4.6664 | 5.2479 | 2.76 | 6.1344 | 0.15052 | 0 | 0.19604 | 0.34656 | 0.27453 | 0.42095 | 3.0218 | 0.12 | 3.63e-05 | 9.8528 | 147.66 | 93.7448
[5 empty] | 70 | 53.5 | 2.8 | 11 | 13.6182 | 2 | 0.79439 | 0.20561 | 5.8255 | 16.531 | 13.7216 | 0 | 0.43305 | 0.43305 | 10.8182 | 12.2299 | 0.59828 | 4.734 | 5.3323 | 2.8 | 6.2219 | 0.15485 | 0 | 0.19837 | 0.35322 | 0.28242 | 0.43305 | 3.0218 | 0.12 | 3.63e-05 | 9.9759 | 149.8 | 93.7563
[5 empty] | 71 | 53.5 | 2.84 | 11 | 13.8127 | 2 | 0.79439 | 0.20561 | 5.8255 | 16.7255 | 13.9147 | 0 | 0.44532 | 0.44532 | 10.9727 | 12.402 | 0.61524 | 4.8016 | 5.4169 | 2.84 | 6.3095 | 0.15924 | 0 | 0.20071 | 0.35994 | 0.29043 | 0.44532 | 3.0218 | 0.12 | 3.63e-05 | 10.0997 | 151.94 | 93.7671
[5 empty] | 72 | 53.5 | 2.88 | 11 | 14.0073 | 2 | 0.79439 | 0.20561 | 5.8255 | 16.92 | 14.1079 | 0 | 0.45777 | 0.45777 | 11.1273 | 12.5742 | 0.63244 | 4.8692 | 5.5017 | 2.88 | 6.3971 | 0.16369 | 0 | 0.20304 | 0.36673 | 0.29855 | 0.45777 | 3.0218 | 0.12 | 3.63e-05 | 10.2243 | 154.08 | 93.7772
[5 empty] | 73 | 53.5 | 2.92 | 11 | 14.2018 | 2 | 0.79439 | 0.20561 | 5.8255 | 17.1146 | 14.301 | 0 | 0.4704 | 0.4704 | 11.2818 | 12.7463 | 0.64988 | 4.9369 | 5.5867 | 2.92 | 6.4847 | 0.1682 | 0 | 0.20538 | 0.37358 | 0.30678 | 0.4704 | 3.0218 | 0.12 | 3.63e-05 | 10.3497 | 156.22 | 93.7865
[5 empty] | 74 | 53.5 | 2.96 | 11 | 14.3964 | 2 | 0.79439 | 0.20561 | 5.8255 | 17.3091 | 14.4943 | 0 | 0.48319 | 0.48319 | 11.4364 | 12.9185 | 0.66755 | 5.0045 | 5.6721 | 2.96 | 6.5723 | 0.17278 | 0 | 0.20771 | 0.38049 | 0.31513 | 0.48319 | 3.0218 | 0.12 | 3.63e-05 | 10.4759 | 158.36 | 93.7952
[5 empty] | 75 | 53.5 | 3 | 11 | 14.5909 | 2 | 0.79439 | 0.20561 | 5.8255 | 17.5037 | 14.6875 | 0 | 0.49616 | 0.49616 | 11.5909 | 13.0908 | 0.68547 | 5.0721 | 5.7576 | 3 | 6.6599 | 0.17742 | 0 | 0.21004 | 0.38746 | 0.32358 | 0.49616 | 3.0218 | 0.12 | 3.63e-05 | 10.6028 | 160.5 | 93.8032
[5 empty] | 76 | 53.5 | 3.04 | 11 | 14.7855 | 2 | 0.79439 | 0.20561 | 5.8255 | 17.6982 | 14.8808 | 0 | 0.50931 | 0.50931 | 11.7455 | 13.263 | 0.70363 | 5.1398 | 5.8434 | 3.04 | 6.7475 | 0.18212 | 0 | 0.21238 | 0.3945 | 0.33216 | 0.50931 | 3.0218 | 0.12 | 3.63e-05 | 10.7305 | 162.64 | 93.8107
[5 empty] | 77 | 53.5 | 3.08 | 11 | 14.98 | 2 | 0.79439 | 0.20561 | 5.8255 | 17.8928 | 15.0741 | 0 | 0.52263 | 0.52263 | 11.9 | 13.4353 | 0.72203 | 5.2074 | 5.9294 | 3.08 | 6.8352 | 0.18688 | 0 | 0.21471 | 0.40159 | 0.34084 | 0.52263 | 3.0218 | 0.12 | 3.63e-05 | 10.8589 | 164.78 | 93.8175
[5 empty] | 78 | 53.5 | 3.12 | 11 | 15.1745 | 2 | 0.79439 | 0.20561 | 5.8255 | 18.0873 | 15.2674 | 0 | 0.53612 | 0.53612 | 12.0545 | 13.6077 | 0.74068 | 5.275 | 6.0157 | 3.12 | 6.9229 | 0.1917 | 0 | 0.21705 | 0.40875 | 0.34964 | 0.53612 | 3.0218 | 0.12 | 3.63e-05 | 10.9882 | 166.92 | 93.8237
[5 empty] | 79 | 53.5 | 3.16 | 11 | 15.3691 | 2 | 0.79439 | 0.20561 | 5.8255 | 18.2819 | 15.4608 | 0 | 0.54979 | 0.54979 | 12.2091 | 13.78 | 0.75956 | 5.3426 | 6.1022 | 3.16 | 7.0105 | 0.19659 | 0 | 0.21938 | 0.41597 | 0.35856 | 0.54979 | 3.0218 | 0.12 | 3.63e-05 | 11.1181 | 169.06 | 93.8294
[5 empty] | 80 | 53.5 | 3.2 | 11 | 15.5636 | 2 | 0.79439 | 0.20561 | 5.8255 | 18.4764 | 15.6542 | 0 | 0.56363 | 0.56363 | 12.3636 | 13.9524 | 0.77868 | 5.4103 | 6.1889 | 3.2 | 7.0982 | 0.20154 | 0 | 0.22172 | 0.42326 | 0.36758 | 0.56363 | 3.0218 | 0.12 | 3.63e-05 | 11.2489 | 171.2 | 93.8345
[5 empty] | 81 | 53.5 | 3.24 | 11 | 15.7582 | 2 | 0.79439 | 0.20561 | 5.8255 | 18.671 | 15.8477 | 0 | 0.57764 | 0.57764 | 12.5182 | 14.1248 | 0.79804 | 5.4779 | 6.2759 | 3.24 | 7.186 | 0.20655 | 0 | 0.22405 | 0.4306 | 0.37672 | 0.57764 | 3.0218 | 0.12 | 3.63e-05 | 11.3804 | 173.34 | 93.8391
[5 empty] | 82 | 53.5 | 3.28 | 11 | 15.9527 | 2 | 0.79439 | 0.20561 | 5.8255 | 18.8655 | 16.0411 | 0 | 0.59183 | 0.59183 | 12.6727 | 14.2972 | 0.81764 | 5.5455 | 6.3632 | 3.28 | 7.2737 | 0.21163 | 0 | 0.22639 | 0.43801 | 0.38598 | 0.59183 | 3.0218 | 0.12 | 3.63e-05 | 11.5127 | 175.48 | 93.8433
[5 empty] | 83 | 53.5 | 3.32 | 11 | 16.1473 | 2 | 0.79439 | 0.20561 | 5.8255 | 19.06 | 16.2346 | 0 | 0.60619 | 0.60619 | 12.8273 | 14.4697 | 0.83749 | 5.6132 | 6.4506 | 3.32 | 7.3614 | 0.21676 | 0 | 0.22872 | 0.44548 | 0.39534 | 0.60619 | 3.0218 | 0.12 | 3.63e-05 | 11.6457 | 177.62 | 93.8469
[5 empty] | 84 | 53.5 | 3.36 | 11 | 16.3418 | 2 | 0.79439 | 0.20561 | 5.8255 | 19.2546 | 16.4281 | 0 | 0.62073 | 0.62073 | 12.9818 | 14.6422 | 0.85757 | 5.6808 | 6.5384 | 3.36 | 7.4492 | 0.22196 | 0 | 0.23106 | 0.45302 | 0.40482 | 0.62073 | 3.0218 | 0.12 | 3.63e-05 | 11.7795 | 179.76 | 93.8501
[5 empty] | 85 | 53.5 | 3.4 | 11 | 16.5364 | 2 | 0.79439 | 0.20561 | 5.8255 | 19.4491 | 16.6217 | 0 | 0.63544 | 0.63544 | 13.1364 | 14.8147 | 0.8779 | 5.7484 | 6.6263 | 3.4 | 7.5369 | 0.22722 | 0 | 0.23339 | 0.46061 | 0.41442 | 0.63544 | 3.0218 | 0.12 | 3.63e-05 | 11.9141 | 181.9 | 93.8528
[5 empty] | 86 | 53.5 | 3.44 | 11 | 16.7309 | 2 | 0.79439 | 0.20561 | 5.8255 | 19.6437 | 16.8152 | 0 | 0.65033 | 0.65033 | 13.2909 | 14.9872 | 0.89846 | 5.816 | 6.7145 | 3.44 | 7.6247 | 0.23254 | 0 | 0.23572 | 0.46827 | 0.42413 | 0.65033 | 3.0218 | 0.12 | 3.63e-05 | 12.0494 | 184.04 | 93.8552
[5 empty] | 87 | 53.5 | 3.48 | 11 | 16.9255 | 2 | 0.79439 | 0.20561 | 5.8255 | 19.8382 | 17.0088 | 0 | 0.66539 | 0.66539 | 13.4455 | 15.1597 | 0.91927 | 5.8837 | 6.8029 | 3.48 | 7.7125 | 0.23793 | 0 | 0.23806 | 0.47599 | 0.43395 | 0.66539 | 3.0218 | 0.12 | 3.63e-05 | 12.1855 | 186.18 | 93.8571
[5 empty] | 88 | 53.5 | 3.52 | 11 | 17.12 | 2 | 0.79439 | 0.20561 | 5.8255 | 20.0328 | 17.2024 | 0 | 0.68062 | 0.68062 | 13.6 | 15.3323 | 0.94031 | 5.9513 | 6.8916 | 3.52 | 7.8002 | 0.24338 | 0 | 0.24039 | 0.48377 | 0.44388 | 0.68062 | 3.0218 | 0.12 | 3.63e-05 | 12.3224 | 188.32 | 93.8585
[5 empty] | 89 | 53.5 | 3.56 | 11 | 17.3145 | 2 | 0.79439 | 0.20561 | 5.8255 | 20.2273 | 17.396 | 0 | 0.69603 | 0.69603 | 13.7545 | 15.5048 | 0.9616 | 6.0189 | 6.9805 | 3.56 | 7.888 | 0.24889 | 0 | 0.24273 | 0.49161 | 0.45393 | 0.69603 | 3.0218 | 0.12 | 3.63e-05 | 12.46 | 190.46 | 93.8597
[5 empty] | 90 | 53.5 | 3.6 | 11 | 17.5091 | 2 | 0.79439 | 0.20561 | 5.8255 | 20.4219 | 17.5897 | 0 | 0.71161 | 0.71161 | 13.9091 | 15.6774 | 0.98313 | 6.0866 | 7.0697 | 3.6 | 7.9759 | 0.25446 | 0 | 0.24506 | 0.49952 | 0.46409 | 0.71161 | 3.0218 | 0.12 | 3.63e-05 | 12.5984 | 192.6 | 93.8604
[5 empty] | 91 | 53.5 | 3.64 | 11 | 17.7036 | 2 | 0.79439 | 0.20561 | 5.8255 | 20.6164 | 17.7833 | 0 | 0.72737 | 0.72737 | 14.0636 | 15.8501 | 1.0049 | 6.1542 | 7.1591 | 3.64 | 8.0637 | 0.26009 | 0 | 0.2474 | 0.50749 | 0.47437 | 0.72737 | 3.0218 | 0.12 | 3.63e-05 | 12.7375 | 194.74 | 93.8608
[5 empty] | 92 | 53.5 | 3.68 | 11 | 17.8982 | 2 | 0.79439 | 0.20561 | 5.8255 | 20.811 | 17.977 | 0 | 0.7433 | 0.7433 | 14.2182 | 16.0227 | 1.0269 | 6.2218 | 7.2487 | 3.68 | 8.1515 | 0.26579 | 0 | 0.24973 | 0.51552 | 0.48476 | 0.7433 | 3.0218 | 0.12 | 3.63e-05 | 12.8774 | 196.88 | 93.8608
[5 empty] | 93 | 53.5 | 3.72 | 11 | 18.0927 | 2 | 0.79439 | 0.20561 | 5.8255 | 21.0055 | 18.1707 | 0 | 0.7594 | 0.7594 | 14.3727 | 16.1953 | 1.0492 | 6.2894 | 7.3386 | 3.72 | 8.2393 | 0.27155 | 0 | 0.25207 | 0.52361 | 0.49526 | 0.7594 | 3.0218 | 0.12 | 3.63e-05 | 13.0181 | 199.02 | 93.8605
[5 empty] | 94 | 53.5 | 3.76 | 11 | 18.2873 | 2 | 0.79439 | 0.20561 | 5.8255 | 21.2 | 18.3644 | 0 | 0.77568 | 0.77568 | 14.5273 | 16.368 | 1.0716 | 6.3571 | 7.4287 | 3.76 | 8.3272 | 0.27737 | 0 | 0.2544 | 0.53177 | 0.50588 | 0.77568 | 3.0218 | 0.12 | 3.63e-05 | 13.1596 | 201.16 | 93.8598
[5 empty] | 95 | 53.5 | 3.8 | 11 | 18.4818 | 2 | 0.79439 | 0.20561 | 5.8255 | 21.3946 | 18.5582 | 0 | 0.79213 | 0.79213 | 14.6818 | 16.5407 | 1.0944 | 6.4247 | 7.5191 | 3.8 | 8.415 | 0.28325 | 0 | 0.25674 | 0.53998 | 0.51661 | 0.79213 | 3.0218 | 0.12 | 3.63e-05 | 13.3018 | 203.3 | 93.8589
[5 empty] | 96 | 53.5 | 3.84 | 11 | 18.6764 | 2 | 0.79439 | 0.20561 | 5.8255 | 21.5891 | 18.7519 | 0 | 0.80876 | 0.80876 | 14.8364 | 16.7133 | 1.1173 | 6.4923 | 7.6097 | 3.84 | 8.5029 | 0.28919 | 0 | 0.25907 | 0.54826 | 0.52745 | 0.80876 | 3.0218 | 0.12 | 3.63e-05 | 13.4447 | 205.44 | 93.8576
[5 empty] | 97 | 53.5 | 3.88 | 11 | 18.8709 | 2 | 0.79439 | 0.20561 | 5.8255 | 21.7837 | 18.9457 | 0 | 0.82556 | 0.82556 | 14.9909 | 16.8861 | 1.1406 | 6.56 | 7.7005 | 3.88 | 8.5907 | 0.2952 | 0 | 0.2614 | 0.55661 | 0.53841 | 0.82556 | 3.0218 | 0.12 | 3.63e-05 | 13.5885 | 207.58 | 93.856
[5 empty] | 98 | 53.5 | 3.92 | 11 | 19.0655 | 2 | 0.79439 | 0.20561 | 5.8255 | 21.9782 | 19.1395 | 0 | 0.84254 | 0.84254 | 15.1455 | 17.0588 | 1.164 | 6.6276 | 7.7916 | 3.92 | 8.6786 | 0.30127 | 0 | 0.26374 | 0.56501 | 0.54948 | 0.84254 | 3.0218 | 0.12 | 3.63e-05 | 13.733 | 209.72 | 93.8542
[5 empty] | 99 | 53.5 | 3.96 | 11 | 19.26 | 2 | 0.79439 | 0.20561 | 5.8255 | 22.1728 | 19.3333 | 0 | 0.85968 | 0.85968 | 15.3 | 17.2315 | 1.1877 | 6.6952 | 7.8829 | 3.96 | 8.7665 | 0.3074 | 0 | 0.26607 | 0.57348 | 0.56066 | 0.85968 | 3.0218 | 0.12 | 3.63e-05 | 13.8783 | 211.86 | 93.8521
[5 empty] | 100 | 53.5 | 4 | 11 | 19.4545 | 2 | 0.79439 | 0.20561 | 5.8255 | 22.3673 | 19.5271 | 0 | 0.87701 | 0.87701 | 15.4545 | 17.4042 | 1.2116 | 6.7628 | 7.9745 | 4 | 8.8544 | 0.3136 | 0 | 0.26841 | 0.58201 | 0.57196 | 0.87701 | 3.0218 | 0.12 | 3.63e-05 | 14.0243 | 214 | 93.8496
[5 empty] | 101 | 53.5 | 4.04 | 11 | 19.6491 | 2 | 0.79439 | 0.20561 | 5.8255 | 22.5619 | 19.7209 | 0 | 0.8945 | 0.8945 | 15.6091 | 17.577 | 1.2358 | 6.8305 | 8.0663 | 4.04 | 8.9422 | 0.31986 | 0 | 0.27074 | 0.5906 | 0.58337 | 0.8945 | 3.0218 | 0.12 | 3.63e-05 | 14.1711 | 216.14 | 93.847
[5 empty] | 102 | 53.5 | 4.08 | 11 | 19.8436 | 2 | 0.79439 | 0.20561 | 5.8255 | 22.7564 | 19.9148 | 0 | 0.91218 | 0.91218 | 15.7636 | 17.7498 | 1.2602 | 6.8981 | 8.1583 | 4.08 | 9.0301 | 0.32617 | 0 | 0.27308 | 0.59925 | 0.5949 | 0.91218 | 3.0218 | 0.12 | 3.63e-05 | 14.3187 | 218.28 | 93.8441
[5 empty] | 103 | 53.5 | 4.12 | 11 | 20.0382 | 2 | 0.79439 | 0.20561 | 5.8255 | 22.951 | 20.1086 | 0 | 0.93002 | 0.93002 | 15.9182 | 17.9226 | 1.2849 | 6.9657 | 8.2506 | 4.12 | 9.118 | 0.33256 | 0 | 0.27541 | 0.60797 | 0.60654 | 0.93002 | 3.0218 | 0.12 | 3.63e-05 | 14.467 | 220.42 | 93.8409
[5 empty] | 104 | 53.5 | 4.16 | 11 | 20.2327 | 2 | 0.79439 | 0.20561 | 5.8255 | 23.1455 | 20.3025 | 0 | 0.94804 | 0.94804 | 16.0727 | 18.0954 | 1.3098 | 7.0333 | 8.3431 | 4.16 | 9.206 | 0.339 | 0 | 0.27775 | 0.61674 | 0.61829 | 0.94804 | 3.0218 | 0.12 | 3.63e-05 | 14.6161 | 222.56 | 93.8375
[5 empty] | 105 | 53.5 | 4.2 | 11 | 20.4273 | 2 | 0.79439 | 0.20561 | 5.8255 | 23.34 | 20.4964 | 0 | 0.96623 | 0.96623 | 16.2273 | 18.2682 | 1.3349 | 7.101 | 8.4359 | 4.2 | 9.2939 | 0.3455 | 0 | 0.28008 | 0.62558 | 0.63015 | 0.96623 | 3.0218 | 0.12 | 3.63e-05 | 14.7659 | 224.7 | 93.8338
[5 empty] | 106 | 53.5 | 4.24 | 11 | 20.6218 | 2 | 0.79439 | 0.20561 | 5.8255 | 23.5346 | 20.6903 | 0 | 0.9846 | 0.9846 | 16.3818 | 18.441 | 1.3603 | 7.1686 | 8.5289 | 4.24 | 9.3818 | 0.35207 | 0 | 0.28242 | 0.63449 | 0.64213 | 0.9846 | 3.0218 | 0.12 | 3.63e-05 | 14.9165 | 226.84 | 93.8299
[5 empty] | 107 | 53.5 | 4.28 | 11 | 20.8164 | 2 | 0.79439 | 0.20561 | 5.8255 | 23.7291 | 20.8842 | 0 | 1.0031 | 1.0031 | 16.5364 | 18.6138 | 1.3859 | 7.2362 | 8.6221 | 4.28 | 9.4697 | 0.3587 | 0 | 0.28475 | 0.64345 | 0.65422 | 1.0031 | 3.0218 | 0.12 | 3.63e-05 | 15.0679 | 228.98 | 93.8258
[5 empty] | 108 | 53.5 | 4.32 | 11 | 21.0109 | 2 | 0.79439 | 0.20561 | 5.8255 | 23.9237 | 21.0781 | 0 | 1.0219 | 1.0219 | 16.6909 | 18.7866 | 1.4118 | 7.3039 | 8.7156 | 4.32 | 9.5576 | 0.36539 | 0 | 0.28708 | 0.65248 | 0.66643 | 1.0219 | 3.0218 | 0.12 | 3.63e-05 | 15.2201 | 231.12 | 93.8215
[5 empty] | 109 | 53.5 | 4.36 | 11 | 21.2055 | 2 | 0.79439 | 0.20561 | 5.8255 | 24.1182 | 21.272 | 0 | 1.0407 | 1.0407 | 16.8455 | 18.9595 | 1.4378 | 7.3715 | 8.8093 | 4.36 | 9.6456 | 0.37215 | 0 | 0.28942 | 0.66157 | 0.67875 | 1.0407 | 3.0218 | 0.12 | 3.63e-05 | 15.373 | 233.26 | 93.817
[5 empty] | 110 | 53.5 | 4.4 | 11 | 21.4 | 2 | 0.79439 | 0.20561 | 5.8255 | 24.3128 | 21.466 | 0 | 1.0598 | 1.0598 | 17 | 19.1323 | 1.4642 | 7.4391 | 8.9033 | 4.4 | 9.7335 | 0.37897 | 0 | 0.29175 | 0.67072 | 0.69118 | 1.0598 | 3.0218 | 0.12 | 3.63e-05 | 15.5267 | 235.4 | 93.8123
[5 empty] | 111 | 53.5 | 4.44 | 11 | 21.5945 | 2 | 0.79439 | 0.20561 | 5.8255 | 24.5073 | 21.6599 | 0 | 1.0791 | 1.0791 | 17.1545 | 19.3052 | 1.4908 | 7.5067 | 8.9975 | 4.44 | 9.8215 | 0.38585 | 0 | 0.29409 | 0.67993 | 0.70373 | 1.0791 | 3.0218 | 0.12 | 3.63e-05 | 15.6811 | 237.54 | 93.8073
[5 empty] | 112 | 53.5 | 4.48 | 11 | 21.7891 | 2 | 0.79439 | 0.20561 | 5.8255 | 24.7019 | 21.8539 | 0 | 1.0985 | 1.0985 | 17.3091 | 19.4781 | 1.5176 | 7.5744 | 9.092 | 4.48 | 9.9094 | 0.39279 | 0 | 0.29642 | 0.68921 | 0.71639 | 1.0985 | 3.0218 | 0.12 | 3.63e-05 | 15.8363 | 239.68 | 93.8022
[5 empty] | 113 | 53.5 | 4.52 | 11 | 21.9836 | 2 | 0.79439 | 0.20561 | 5.8255 | 24.8964 | 22.0479 | 0 | 1.118 | 1.118 | 17.4636 | 19.651 | 1.5446 | 7.642 | 9.1866 | 4.52 | 9.9974 | 0.39979 | 0 | 0.29876 | 0.69855 | 0.72916 | 1.118 | 3.0218 | 0.12 | 3.63e-05 | 15.9923 | 241.82 | 93.7969
[5 empty] | 114 | 53.5 | 4.56 | 11 | 22.1782 | 2 | 0.79439 | 0.20561 | 5.8255 | 25.091 | 22.2418 | 0 | 1.1378 | 1.1378 | 17.6182 | 19.8239 | 1.5719 | 7.7096 | 9.2816 | 4.56 | 10.0853 | 0.40686 | 0 | 0.30109 | 0.70795 | 0.74205 | 1.1378 | 3.0218 | 0.12 | 3.63e-05 | 16.149 | 243.96 | 93.7914
[5 empty] | 115 | 53.5 | 4.6 | 11 | 22.3727 | 2 | 0.79439 | 0.20561 | 5.8255 | 25.2855 | 22.4358 | 0 | 1.1577 | 1.1577 | 17.7727 | 19.9968 | 1.5995 | 7.7773 | 9.3767 | 4.6 | 10.1733 | 0.41398 | 0 | 0.30343 | 0.71741 | 0.75505 | 1.1577 | 3.0218 | 0.12 | 3.63e-05 | 16.3065 | 246.1 | 93.7858
[5 empty] | 116 | 53.5 | 4.64 | 11 | 22.5673 | 2 | 0.79439 | 0.20561 | 5.8255 | 25.48 | 22.6298 | 0 | 1.1779 | 1.1779 | 17.9273 | 20.1697 | 1.6273 | 7.8449 | 9.4722 | 4.64 | 10.2613 | 0.42117 | 0 | 0.30576 | 0.72694 | 0.76816 | 1.1779 | 3.0218 | 0.12 | 3.63e-05 | 16.4648 | 248.24 | 93.7799
[5 empty] | 117 | 53.5 | 4.68 | 11 | 22.7618 | 2 | 0.79439 | 0.20561 | 5.8255 | 25.6746 | 22.8239 | 0 | 1.1981 | 1.1981 | 18.0818 | 20.3426 | 1.6553 | 7.9125 | 9.5678 | 4.68 | 10.3492 | 0.42843 | 0 | 0.3081 | 0.73652 | 0.78139 | 1.1981 | 3.0218 | 0.12 | 3.63e-05 | 16.6238 | 250.38 | 93.7739
[5 empty] | 118 | 53.5 | 4.72 | 11 | 22.9564 | 2 | 0.79439 | 0.20561 | 5.8255 | 25.8691 | 23.0179 | 0 | 1.2186 | 1.2186 | 18.2364 | 20.5155 | 1.6835 | 7.9801 | 9.6637 | 4.72 | 10.4372 | 0.43574 | 0 | 0.31043 | 0.74617 | 0.79473 | 1.2186 | 3.0218 | 0.12 | 3.63e-05 | 16.7836 | 252.52 | 93.7678
[5 empty] | 119 | 53.5 | 4.76 | 11 | 23.1509 | 2 | 0.79439 | 0.20561 | 5.8255 | 26.0637 | 23.2119 | 0 | 1.2392 | 1.2392 | 18.3909 | 20.6885 | 1.7121 | 8.0478 | 9.7598 | 4.76 | 10.5252 | 0.44312 | 0 | 0.31276 | 0.75588 | 0.80819 | 1.2392 | 3.0218 | 0.12 | 3.63e-05 | 16.9442 | 254.66 | 93.7614
[5 empty] | 120 | 53.5 | 4.8 | 11 | 23.3455 | 2 | 0.79439 | 0.20561 | 5.8255 | 26.2582 | 23.4059 | 0 | 1.26 | 1.26 | 18.5455 | 20.8614 | 1.7408 | 8.1154 | 9.8562 | 4.8 | 10.6132 | 0.45056 | 0 | 0.3151 | 0.76566 | 0.82176 | 1.26 | 3.0218 | 0.12 | 3.63e-05 | 17.1055 | 256.8 | 93.755
[5 empty] | 121 | 53.5 | 4.84 | 11 | 23.54 | 2 | 0.79439 | 0.20561 | 5.8255 | 26.4528 | 23.6 | 0 | 1.281 | 1.281 | 18.7 | 21.0344 | 1.7698 | 8.183 | 9.9528 | 4.84 | 10.7012 | 0.45806 | 0 | 0.31743 | 0.77549 | 0.83544 | 1.281 | 3.0218 | 0.12 | 3.63e-05 | 17.2676 | 258.94 | 93.7483
[5 empty] | 122 | 53.5 | 4.88 | 11 | 23.7345 | 2 | 0.79439 | 0.20561 | 5.8255 | 26.6473 | 23.794 | 0 | 1.3022 | 1.3022 | 18.8545 | 21.2073 | 1.799 | 8.2507 | 10.0497 | 4.88 | 10.7892 | 0.46562 | 0 | 0.31977 | 0.78539 | 0.84924 | 1.3022 | 3.0218 | 0.12 | 3.63e-05 | 17.4305 | 261.08 | 93.7415
[5 empty] | 123 | 53.5 | 4.92 | 11 | 23.9291 | 2 | 0.79439 | 0.20561 | 5.8255 | 26.8419 | 23.9881 | 0 | 1.3235 | 1.3235 | 19.0091 | 21.3803 | 1.8285 | 8.3183 | 10.1468 | 4.92 | 10.8772 | 0.47325 | 0 | 0.3221 | 0.79535 | 0.86314 | 1.3235 | 3.0218 | 0.12 | 3.63e-05 | 17.5941 | 263.22 | 93.7346
[5 empty] | 124 | 53.5 | 4.96 | 11 | 24.1236 | 2 | 0.79439 | 0.20561 | 5.8255 | 27.0364 | 24.1822 | 0 | 1.345 | 1.345 | 19.1636 | 21.5533 | 1.8582 | 8.3859 | 10.2441 | 4.96 | 10.9652 | 0.48094 | 0 | 0.32444 | 0.80538 | 0.87717 | 1.345 | 3.0218 | 0.12 | 3.63e-05 | 17.7585 | 265.36 | 93.7276
[5 empty] | 125 | 53.5 | 5 | 11 | 24.3182 | 2 | 0.79439 | 0.20561 | 5.8255 | 27.231 | 24.3763 | 0 | 1.3667 | 1.3667 | 19.3182 | 21.7262 | 1.8881 | 8.4535 | 10.3417 | 5 | 11.0532 | 0.48869 | 0 | 0.32677 | 0.81546 | 0.8913 | 1.3667 | 3.0218 | 0.12 | 3.63e-05 | 17.9236 | 267.5 | 93.7204
[5 empty] | 126 | 53.5 | 5.04 | 11 | 24.5127 | 2 | 0.79439 | 0.20561 | 5.8255 | 27.4255 | 24.5703 | 0 | 1.3885 | 1.3885 | 19.4727 | 21.8992 | 1.9183 | 8.5212 | 10.4395 | 5.04 | 11.1412 | 0.4965 | 0 | 0.32911 | 0.82561 | 0.90555 | 1.3885 | 3.0218 | 0.12 | 3.63e-05 | 18.0895 | 269.64 | 93.713
[5 empty] | 127 | 53.5 | 5.08 | 11 | 24.7073 | 2 | 0.79439 | 0.20561 | 5.8255 | 27.62 | 24.7644 | 0 | 1.4105 | 1.4105 | 19.6273 | 22.0722 | 1.9487 | 8.5888 | 10.5375 | 5.08 | 11.2292 | 0.50438 | 0 | 0.33144 | 0.83582 | 0.91992 | 1.4105 | 3.0218 | 0.12 | 3.63e-05 | 18.2562 | 271.78 | 93.7055
[5 empty] | 128 | 53.5 | 5.12 | 11 | 24.9018 | 2 | 0.79439 | 0.20561 | 5.8255 | 27.8146 | 24.9585 | 0 | 1.4327 | 1.4327 | 19.7818 | 22.2452 | 1.9794 | 8.6564 | 10.6358 | 5.12 | 11.3172 | 0.51232 | 0 | 0.33378 | 0.84609 | 0.93439 | 1.4327 | 3.0218 | 0.12 | 3.63e-05 | 18.4236 | 273.92 | 93.698
[5 empty] | 129 | 53.5 | 5.16 | 11 | 25.0964 | 2 | 0.79439 | 0.20561 | 5.8255 | 28.0091 | 25.1526 | 0 | 1.4551 | 1.4551 | 19.9364 | 22.4182 | 2.0103 | 8.7241 | 10.7344 | 5.16 | 11.4052 | 0.52031 | 0 | 0.33611 | 0.85642 | 0.94898 | 1.4551 | 3.0218 | 0.12 | 3.63e-05 | 18.5918 | 276.06 | 93.6902
[5 empty] | 130 | 53.5 | 5.2 | 11 | 25.2909 | 2 | 0.79439 | 0.20561 | 5.8255 | 28.2037 | 25.3468 | 0 | 1.4777 | 1.4777 | 20.0909 | 22.5912 | 2.0415 | 8.7917 | 10.8331 | 5.2 | 11.4932 | 0.52838 | 0 | 0.33844 | 0.86682 | 0.96369 | 1.4777 | 3.0218 | 0.12 | 3.63e-05 | 18.7608 | 278.2 | 93.6824
[5 empty] | 131 | 53.5 | 5.24 | 11 | 25.4855 | 2 | 0.79439 | 0.20561 | 5.8255 | 28.3982 | 25.5409 | 0 | 1.5004 | 1.5004 | 20.2455 | 22.7643 | 2.0728 | 8.8593 | 10.9322 | 5.24 | 11.5812 | 0.5365 | 0 | 0.34078 | 0.87728 | 0.9785 | 1.5004 | 3.0218 | 0.12 | 3.63e-05 | 18.9305 | 280.34 | 93.6744
[5 empty] | 132 | 53.5 | 5.28 | 11 | 25.68 | 2 | 0.79439 | 0.20561 | 5.8255 | 28.5928 | 25.735 | 0 | 1.5233 | 1.5233 | 20.4 | 22.9373 | 2.1045 | 8.9269 | 11.0314 | 5.28 | 11.6693 | 0.54469 | 0 | 0.34311 | 0.8878 | 0.99344 | 1.5233 | 3.0218 | 0.12 | 3.63e-05 | 19.101 | 282.48 | 93.6664
[5 empty] | 133 | 53.5 | 5.32 | 11 | 25.8745 | 2 | 0.79439 | 0.20561 | 5.8255 | 28.7873 | 25.9291 | 0 | 1.5463 | 1.5463 | 20.5545 | 23.1103 | 2.1363 | 8.9946 | 11.1309 | 5.32 | 11.7573 | 0.55294 | 0 | 0.34545 | 0.89838 | 1.0085 | 1.5463 | 3.0218 | 0.12 | 3.63e-05 | 19.2723 | 284.62 | 93.6582
[5 empty] | 134 | 53.5 | 5.36 | 11 | 26.0691 | 2 | 0.79439 | 0.20561 | 5.8255 | 28.9819 | 26.1233 | 0 | 1.5696 | 1.5696 | 20.7091 | 23.2833 | 2.1685 | 9.0622 | 11.2307 | 5.36 | 11.8453 | 0.56125 | 0 | 0.34778 | 0.90903 | 1.0236 | 1.5696 | 3.0218 | 0.12 | 3.63e-05 | 19.4443 | 286.76 | 93.6499
[5 empty] | 135 | 53.5 | 5.4 | 11 | 26.2636 | 2 | 0.79439 | 0.20561 | 5.8255 | 29.1764 | 26.3174 | 0 | 1.593 | 1.593 | 20.8636 | 23.4564 | 2.2008 | 9.1298 | 11.3306 | 5.4 | 11.9334 | 0.56962 | 0 | 0.35012 | 0.91974 | 1.0389 | 1.593 | 3.0218 | 0.12 | 3.63e-05 | 19.6171 | 288.9 | 93.6415
[5 empty] | 136 | 53.5 | 5.44 | 11 | 26.4582 | 2 | 0.79439 | 0.20561 | 5.8255 | 29.371 | 26.5116 | 0 | 1.6166 | 1.6166 | 21.0182 | 23.6294 | 2.2334 | 9.1975 | 11.4309 | 5.44 | 12.0214 | 0.57806 | 0 | 0.35245 | 0.93051 | 1.0543 | 1.6166 | 3.0218 | 0.12 | 3.63e-05 | 19.7907 | 291.04 | 93.633
[5 empty] | 137 | 53.5 | 5.48 | 11 | 26.6527 | 2 | 0.79439 | 0.20561 | 5.8255 | 29.5655 | 26.7057 | 0 | 1.6404 | 1.6404 | 21.1727 | 23.8025 | 2.2662 | 9.2651 | 11.5313 | 5.48 | 12.1094 | 0.58655 | 0 | 0.35479 | 0.94134 | 1.0698 | 1.6404 | 3.0218 | 0.12 | 3.63e-05 | 19.965 | 293.18 | 93.6244
[5 empty] | 138 | 53.5 | 5.52 | 11 | 26.8473 | 2 | 0.79439 | 0.20561 | 5.8255 | 29.76 | 26.8999 | 0 | 1.6643 | 1.6643 | 21.3273 | 23.9755 | 2.2993 | 9.3327 | 11.632 | 5.52 | 12.1975 | 0.59511 | 0 | 0.35712 | 0.95223 | 1.0854 | 1.6643 | 3.0218 | 0.12 | 3.63e-05 | 20.1401 | 295.32 | 93.6156
[5 empty] | 139 | 53.5 | 5.56 | 11 | 27.0418 | 2 | 0.79439 | 0.20561 | 5.8255 | 29.9546 | 27.0941 | 0 | 1.6884 | 1.6884 | 21.4818 | 24.1486 | 2.3326 | 9.4003 | 11.733 | 5.56 | 12.2855 | 0.60374 | 0 | 0.35946 | 0.96319 | 1.1011 | 1.6884 | 3.0218 | 0.12 | 3.63e-05 | 20.3159 | 297.46 | 93.6068
[5 empty] | 140 | 53.5 | 5.6 | 11 | 27.2364 | 2 | 0.79439 | 0.20561 | 5.8255 | 30.1491 | 27.2882 | 0 | 1.7127 | 1.7127 | 21.6364 | 24.3216 | 2.3662 | 9.468 | 11.8341 | 5.6 | 12.3736 | 0.61242 | 0 | 0.36179 | 0.97421 | 1.117 | 1.7127 | 3.0218 | 0.12 | 3.63e-05 | 20.4925 | 299.6 | 93.5979
[5 empty] | 141 | 53.5 | 5.64 | 11 | 27.4309 | 2 | 0.79439 | 0.20561 | 5.8255 | 30.3437 | 27.4824 | 0 | 1.7372 | 1.7372 | 21.7909 | 24.4947 | 2.4 | 9.5356 | 11.9356 | 5.64 | 12.4616 | 0.62117 | 0 | 0.36412 | 0.98529 | 1.1329 | 1.7372 | 3.0218 | 0.12 | 3.63e-05 | 20.6699 | 301.74 | 93.5889
[5 empty] | 142 | 53.5 | 5.68 | 11 | 27.6255 | 2 | 0.79439 | 0.20561 | 5.8255 | 30.5382 | 27.6766 | 0 | 1.7618 | 1.7618 | 21.9455 | 24.6678 | 2.434 | 9.6032 | 12.0372 | 5.68 | 12.5497 | 0.62998 | 0 | 0.36646 | 0.99643 | 1.149 | 1.7618 | 3.0218 | 0.12 | 3.63e-05 | 20.8481 | 303.88 | 93.5798
[5 empty] | 143 | 53.5 | 5.72 | 11 | 27.82 | 2 | 0.79439 | 0.20561 | 5.8255 | 30.7328 | 27.8708 | 0 | 1.7866 | 1.7866 | 22.1 | 24.8409 | 2.4683 | 9.6709 | 12.1391 | 5.72 | 12.6377 | 0.63885 | 0 | 0.36879 | 1.0076 | 1.1652 | 1.7866 | 3.0218 | 0.12 | 3.63e-05 | 21.027 | 306.02 | 93.5707
[5 empty] | 144 | 53.5 | 5.76 | 11 | 28.0145 | 2 | 0.79439 | 0.20561 | 5.8255 | 30.9273 | 28.065 | 0 | 1.8116 | 1.8116 | 22.2545 | 25.0139 | 2.5028 | 9.7385 | 12.2413 | 5.76 | 12.7258 | 0.64778 | 0 | 0.37113 | 1.0189 | 1.1815 | 1.8116 | 3.0218 | 0.12 | 3.63e-05 | 21.2066 | 308.16 | 93.5614
[5 empty] | 145 | 53.5 | 5.8 | 11 | 28.2091 | 2 | 0.79439 | 0.20561 | 5.8255 | 31.1219 | 28.2592 | 0 | 1.8367 | 1.8367 | 22.4091 | 25.187 | 2.5375 | 9.8061 | 12.3437 | 5.8 | 12.8138 | 0.65678 | 0 | 0.37346 | 1.0302 | 1.1979 | 1.8367 | 3.0218 | 0.12 | 3.63e-05 | 21.3871 | 310.3 | 93.552
[5 empty] | 146 | 53.5 | 5.84 | 11 | 28.4036 | 2 | 0.79439 | 0.20561 | 5.8255 | 31.3164 | 28.4534 | 0 | 1.8621 | 1.8621 | 22.5636 | 25.3601 | 2.5725 | 9.8737 | 12.4463 | 5.84 | 12.9019 | 0.66583 | 0 | 0.3758 | 1.0416 | 1.2144 | 1.8621 | 3.0218 | 0.12 | 3.63e-05 | 21.5683 | 312.44 | 93.5426
[5 empty] | 147 | 53.5 | 5.88 | 11 | 28.5982 | 2 | 0.79439 | 0.20561 | 5.8255 | 31.511 | 28.6476 | 0 | 1.8876 | 1.8876 | 22.7182 | 25.5332 | 2.6078 | 9.9414 | 12.5491 | 5.88 | 12.9899 | 0.67496 | 0 | 0.37813 | 1.0531 | 1.231 | 1.8876 | 3.0218 | 0.12 | 3.63e-05 | 21.7503 | 314.58 | 93.5331
[5 empty] | 148 | 53.5 | 5.92 | 11 | 28.7927 | 2 | 0.79439 | 0.20561 | 5.8255 | 31.7055 | 28.8418 | 0 | 1.9133 | 1.9133 | 22.8727 | 25.7063 | 2.6433 | 10.009 | 12.6523 | 5.92 | 13.078 | 0.68414 | 0 | 0.38047 | 1.0646 | 1.2478 | 1.9133 | 3.0218 | 0.12 | 3.63e-05 | 21.933 | 316.72 | 93.5235
[5 empty] | 149 | 53.5 | 5.96 | 11 | 28.9873 | 2 | 0.79439 | 0.20561 | 5.8255 | 31.9 | 29.036 | 0 | 1.9391 | 1.9391 | 23.0273 | 25.8794 | 2.679 | 10.0766 | 12.7556 | 5.96 | 13.1661 | 0.69338 | 0 | 0.3828 | 1.0762 | 1.2646 | 1.9391 | 3.0218 | 0.12 | 3.63e-05 | 22.1165 | 318.86 | 93.5138
[5 empty] | 150 | 53.5 | 6 | 11 | 29.1818 | 2 | 0.79439 | 0.20561 | 5.8255 | 32.0946 | 29.2302 | 0 | 1.9651 | 1.9651 | 23.1818 | 26.0525 | 2.7149 | 10.1443 | 12.8592 | 6 | 13.2541 | 0.70269 | 0 | 0.38514 | 1.0878 | 1.2816 | 1.9651 | 3.0218 | 0.12 | 3.63e-05 | 22.3007 | 321 | 93.504
Note on V6: 1 = DCM operation 2 = CCM operation

## Loop_Modeling
EXCEL Variables Names/Calculations |  |  |  |  | Calculations
Input from user =
| Output = |  |  |  |  | Operating mode
| Constant | [5 empty] | CCM Plant Transfer Function | [15 empty] | DCM Operation Loop Model | [12 empty] | Error Amplifier | [12 empty] | CCM Open Loop Response |  |  | DCM Open Loop Response |  |  | Displayed Loop Calclation
[8 empty] | wp_lf |  |  | wz_esr |  |  | wz_esr |  |  | Sampling |  |  | Total |  |  |  | wp_lf |  |  | wz_esr |  |  | wz_RHP |  |  | Total |  |  |  | wp0_ea |  |  | wp1_ea |  |  | wz_ea |  |  | Total |  |  | Total |  |  | Total |  |  | Total
Variable Name | Value | STD Units | Notes |  |  |  | ADC | Complex | Gain | Phase | Complex | Gain | Phase | Complex | Gain | Phase | Complex | Gain | Phase | COMPLEX | Gain | Phase | ADC | Complex | Gain | Phase | Complex | Gain | Phase | Complex | Gain | Phase | COMPLEX | Gain | Phase | ADC_ea | Complex | Gain | Phase | Complex | Gain | Phase | Complex | Gain | Phase | COMPLEX | Gain | Phase | COMPLEX | Gain | Phase | COMPLEX | Gain | Phase | Gain | Phase
[5 empty] | Frcoss (VIN)min | 10000 | 54,631621870174 | 1+280,47511884841i | 280.4769 | 1.5672 | 1+0,950017618445555i | 1.3793 | 0.75977 | 1-0,250029233504708i | 1.0308 | -0.24501 | 0,9996+0,0343519944364491i | 1.0002 | 0.034352 | 0,128835524823147-0,245084119730838i | -11.154 | -62.27 | 171,265703090588 | 1+277,790967070547i | 277.7928 | 1.5672 | 1+0,950017618445555i | 1.3793 | 0.75977 | 1-0,0789928721903887i | 1.0031 | -0.078829 | 0,539389454446397-0,660852601627268i | -1.3807 | -50.7786 | -0,0000166666666666667 | 0,0000963212307590631i | 9.6321e-05 | 1.5708 | 1+0,446339778181251i | 1.0951 | 0.41981 | 1+20,7345115136926i | 20.7586 | 1.5226 | -2,92732584158321+1,4796140858353i | 10.3175 | 153.1857 | -0,0145136453604403+0,908067934334067i | -0.83652 | 90.9157 | -0,601161870649798+2,7326191327709i | 8.9368 | 102.4071 | -0.83652 | 90.9157
[5 empty] | Fcross (VINvar) | 10000 | 54,631621870174 | 1+280,47511884841i | 280.4769 | 1.5672 | 1+0,950017618445555i | 1.3793 | 0.75977 | 1-0,250029233504708i | 1.0308 | -0.24501 | 0,9996+0,0343519944364491i | 1.0002 | 0.034352 | 0,128835524823147-0,245084119730838i | -11.154 | -62.27 | 171,265703090588 | 1+277,790967070547i | 277.7928 | 1.5672 | 1+0,950017618445555i | 1.3793 | 0.75977 | 1-0,0789928721903887i | 1.0031 | -0.078829 | 0,539389454446397-0,660852601627268i | -1.3807 | -50.7786 | -0,0000166666666666667 | 0,0000963212307590631i | 9.6321e-05 | 1.5708 | 1+0,446339778181251i | 1.0951 | 0.41981 | 1+20,7345115136926i | 20.7586 | 1.5226 | -2,92732584158321+1,4796140858353i | 10.3175 | 153.1857 | -0,0145136453604403+0,908067934334067i | -0.83652 | 90.9157 | -0,601161870649798+2,7326191327709i | 8.9368 | 102.4071 | -0.83652 | 90.9157
Input Parameters |  |  |  |  | wz_RHP | 39995.3232 | 54,631621870174 | 1+1121,76930240091i | 1121.7697 | 1.5699 | 1+3,79962616822431i | 3.929 | 1.3134 | 1-i | 1.4142 | -0.7854 | 0,993601496492949+0,137391911957376i | 1.0031 | 0.13741 | 0,102951481648114-0,249366570812682i | -11.3797 | -67.5666 | 171,265703090588 | 1+1111,03395061729i | 1111.0344 | 1.5699 | 1+3,79962616822431i | 3.929 | 1.3134 | 1-0,315934545265489i | 1.0487 | -0.30601 | 0,537315360725878-0,338712797792385i | -3.9423 | -32.2265 | -0,0000166666666666667 | 0,000385239875389408i | 0.00038524 | 1.5708 | 1+1,78515036791826i | 2.0462 | 1.0602 | 1+82,9283489096575i | 82.9344 | 1.5587 | -0,838477440146612+1,54007139886385i | 4.8783 | 118.5657 | 0,297719828749757+0,367640876310073i | -6.5015 | 50.999 | 0,0711150840963191+1,11150705886199i | 0.93599 | 86.3392 | -6.5015 | 50.999
VIN_min | 11 | V | Minimum input voltage |  | wz_esr | 10526.1206 | 54,631621870174 | 1+295,231491924677i | 295.2332 | 1.5674 | 1+i | 1.4142 | 0.7854 | 1-0,263183785911058i | 1.0341 | -0.25735 | 0,999556803142574+0,0361593235425011i | 1.0002 | 0.03616 | 0,128585276371204-0,238038580291467i | -11.3551 | -61.6227 | 171,265703090588 | 1+292,406121399177i | 292.4078 | 1.5674 | 1+i | 1.4142 | 0.7854 | 1-0,0831488497230599i | 1.0035 | -0.082958 | 0,539173821744311-0,632569094630306i | -1.6061 | -49.5572 | -0,0000166666666666667 | 0,000101388888888889i | 0.00010139 | 1.5708 | 1+0,469822632249246i | 1.1049 | 0.43922 | 1+21,8253968253968i | 21.8483 | 1.525 | -2,87573488018669+1,51546889270412i | 10.2393 | 152.2114 | -0,00903710064394658+0,879402834574613i | -1.1158 | 90.5888 | -0,591882180275439+2,63620216417039i | 8.6332 | 102.6542 | -1.1158 | 90.5888
VIN_nom | 11 | V | Nominal input voltage |  | wp_lf | 35.6538 | 54,631621870174 | 1+i | 1.4142 | 0.7854 | 1+0,00338717253190297i | 1 | 0.0033872 | 1-0,000891448890480168i | 1 | -0.00089145 | 0,99999999491523+0,000122477867475352i | 1 | 0.00012248 | 27,3807286158221-27,2510743716185i | 31.7386 | -44.864 | 171,265703090588 | 1+0,990429982563577i | 1.4075 | 0.78059 | 1+0,00338717253190297i | 1 | 0.0033872 | 1-0,000281639499841277i | 1 | -0.00028164 | 86,7222864288631-85,3604813374053i | 41.7047 | -44.5466 | -0,0000166666666666667 | 3,43421659484606E-07i | 3.4342e-07 | 1.5708 | 1+0,001591370314821i | 1 | 0.0015914 | 1+0,0739263846248664i | 1.0027 | 0.073792 | -3,51049645662877+48,5367906518533i | 33.7441 | 94.1368 | 1226,55974102757+1424,63749274226i | 65.4827 | 49.2728 | 3838,6855333958+4508,87912851887i | 75.4488 | 49.5902 | 65.4827 | 49.2728
VIN_max | 22 | V | Maximum input voltage |  | wz_ea | 482.2877 | 54,631621870174 | 1+13,5269701754579i | 13.5639 | 1.497 | 1+0,0458181818181818i | 1.001 | 0.045786 | 1-0,0120586025544703i | 1.0001 | -0.012058 | 0,999999069594273+0,00165675446049278i | 1 | 0.0016568 | 0,426070762366521-4,00967038364157i | 12.1109 | -83.9345 | 171,265703090588 | 1+13,3975168350168i | 13.4348 | 1.4963 | 1+0,0458181818181818i | 1.001 | 0.045786 | 1-0,00380972911458384i | 1 | -0.0038097 | 1,48307574807866-12,6749251144596i | 22.118 | -83.3262 | -0,0000166666666666667 | 4,64545454545455E-06i | 4.6455e-06 | 1.5708 | 1+0,0215264187866928i | 1.0002 | 0.021523 | 1+i | 1.4142 | 0.7854 | -3,50887937876247+3,66327007142802i | 14.1047 | 133.7668 | 13,193474600724+15,6302619968823i | 26.2156 | 49.8324 | 41,2277399198153+49,9076903630831i | 36.2227 | 50.4406 | 26.2156 | 49.8324
Fsw | 1000000 | Hz | Switching frequnecy |  | wp1_ea | 22404.4562 | 54,631621870174 | 1+628,389250878092i | 628.39 | 1.5692 | 1+2,12846280991736i | 2.3517 | 1.1316 | 1-0,560176900484939i | 1.1462 | -0.51062 | 0,997992161373778+0,0769637753919827i | 1.001 | 0.076966 | 0,121489359133785-0,200132700088194i | -12.6112 | -58.7404 | 171,265703090588 | 1+622,375554790327i | 622.3764 | 1.5692 | 1+2,12846280991736i | 2.3517 | 1.1316 | 1-0,17697923432294i | 1.0155 | -0.17517 | 0,537617809231781-0,377975641876641i | -3.6462 | -35.1094 | -0,0000166666666666667 | 0,000215802479338843i | 0.0002158 | 1.5708 | 1+i | 1.4142 | 0.7854 | 1+46,4545454545455i | 46.4653 | 1.5493 | -1,7552526734094+1,8324837910394i | 8.0881 | 133.7668 | 0,153495406558194+0,57391073826287i | -4.5231 | 75.0264 | -0,251020859779931+1,64861867707896i | 4.4419 | 98.6574 | -4.5231 | 75.0264
CCMPlant Parameters | [5 empty] | Selected VIN | 11 | V
VIN_VAR | 11 | V | Variable input voltage |  |  |  | CCM Plant Transfer Function | [15 empty] | DCM Plant Transfer Function | [12 empty] | Error Amplifier | [12 empty] | CCM Open Loop Response |  |  | DCM Open Loop Response |  |  | Displayed Loop Calclation
IOUT_VAR | 6 | A | Variable output current (Can add this a different revision, not needed right now) |  |  |  |  | wp_lf |  |  | wz_esr |  |  | wz_RHP |  |  | Sampling |  |  | Total |  |  |  | wp_lf |  |  | wz_esr |  |  | wz_RHP |  |  | Total |  |  |  | wp0_ea |  |  | wp1_ea |  |  | wz_ea |  |  | Total |  |  | Total |  |  | Total
[6 empty] | Frequency | ADC | Complex | Gain | Phase | Complex | Gain | Phase | Complex | Gain | Phase | Complex | Gain | Phase | COMPLEX | Gain | Phase | ADC | Complex | Gain | Phase | Complex | Gain | Phase | Complex | Gain | Phase | COMPLEX | Gain | Phase | ADC_ea | Complex | Gain | Phase | Complex | Gain | Phase | Complex | Gain | Phase | COMPLEX | Gain | Phase | COMPLEX | Gain | Phase | COMPLEX | Gain | Phase | Gain(dB) | Phase (deg)
VOUT | 53.5 | V | Output Voltage |  | 1 | 10.2329 | 54,631621870174 | 1+0,287008223626689i | 1.0404 | 0.2795 | 1+0,000972146371498587i | 1 | 0.00097215 | 1-0,000255853162510696i | 1 | -0.00025585 | 0,999999999581149+0,0000351521551776859i | 1 | 3.5152e-05 | 50,483780104984-14,4520482099087i | 34.4051 | -15.9749 | 171,265703090588 | 1+0,284261549922185i | 1.0396 | 0.27696 | 1+0,000972146371498587i | 1 | 0.00097215 | 1-0,000080832852552554i | 1 | -8.0833e-05 | 158,50145800976-44,9032186822841i | 44.3359 | -15.8173 | -0,0000166666666666667 | 9,85648404436067E-08i | 9.8565e-08 | 1.5708 | 1+0,00045673636718902i | 1 | 0.00045674 | 1+0,0212174803303263i | 1.0002 | 0.021214 | -3,51050461449906+169,095030520704i | 44.5645 | 91.1893 | 2266,5459901253+8587,29031958263i | 78.9696 | 75.2144 | 7036,49103381058+26959,4418361265i | 88.9004 | 75.372 | 78.9696 | 75.2144
IOUT | 6 | A | Maximum Output current |  | 2 | 10.4713 | 54,631621870174 | 1+0,293693503964139i | 1.0422 | 0.28566 | 1+0,000994790569425667i | 1 | 0.00099479 | 1-0,000261812748250064i | 1 | -0.00026181 | 0,999999999561409+0,0000359709540568916i | 1 | 3.5971e-05 | 50,3038208848999-14,7358268034106i | 34.3896 | -16.3272 | 171,265703090588 | 1+0,290882852010238i | 1.0414 | 0.28307 | 1+0,000994790569425667i | 1 | 0.00099479 | 1-0,000082715691563092i | 1 | -8.2716e-05 | 157,946826606743-45,7878162441076i | 44.3207 | -16.1665 | -0,0000166666666666667 | 1,00860710511213E-07i | 1.0086e-07 | 1.5708 | 1+0,000467375123864294i | 1 | 0.00046738 | 1+0,0217116989358776i | 1.0002 | 0.021708 | -3,51050457998591+165,246031548154i | 44.3646 | 91.217 | 2258,44510723729+8364,23696042211i | 78.7541 | 74.8898 | 7011,78186939767+26260,8246310212i | 88.6852 | 75.0505 | 78.7541 | 74.8898
[5 empty] | 3 | 10.7152 | 54,631621870174 | 1+0,300534504484883i | 1.0442 | 0.29195 | 1+0,00101796221848027i | 1 | 0.001018 | 1-0,000267911150574056i | 1 | -0.00026791 | 0,999999999540739+0,0000368088252120701i | 1 | 3.6809e-05 | 50,1167539762835-15,0228482427327i | 34.3733 | -16.6865 | 171,265703090588 | 1+0,297658384036716i | 1.0434 | 0.28931 | 1+0,00101796221848027i | 1 | 0.001018 | 1-0,0000846423875281683i | 1 | -8.4642e-05 | 157,370215349888-46,6827183195013i | 44.3047 | -16.5226 | -0,0000166666666666667 | 1,03210058262582E-07i | 1.0321e-07 | 1.5708 | 1+0,000478261689016681i | 1 | 0.00047826 | 1+0,0222174293715931i | 1.0002 | 0.022214 | -3,51050454384621+161,484648208818i | 44.1647 | 91.2454 | 2250,02427101558+8145,82416224565i | 78.538 | 74.5589 | 6986,09348920417+25576,7537591023i | 88.4694 | 74.7228 | 78.538 | 74.5589
Component Selection |  |  |  |  | 4 | 10.9648 | 54,631621870174 | 1+0,30753485237795i | 1.0462 | 0.29836 | 1+0,00104167360457743i | 1 | 0.0010417 | 1-0,000274151602936305i | 1 | -0.00027415 | 0,999999999519094+0,0000376662128935985i | 1 | 3.7666e-05 | 49,9223601280237-15,312992447486i | 34.3564 | -17.0527 | 171,265703090588 | 1+0,304591738478385i | 1.0454 | 0.29566 | 1+0,00104167360457743i | 1 | 0.0010417 | 1-0,0000866139620074865i | 1 | -8.6614e-05 | 156,770939665319-47,5875640943713i | 44.2881 | -16.8856 | -0,0000166666666666667 | 1,05614129352989E-07i | 1.0561e-07 | 1.5708 | 1+0,000489401834847127i | 1 | 0.0004894 | 1+0,0227349397824438i | 1.0003 | 0.022731 | -3,51050450600326+157,808886167461i | 43.9648 | 91.2744 | 2241,27361184876+7931,94837564158i | 78.3212 | 74.2217 | 6959,39539504993+24906,9037301932i | 88.2529 | 74.3888 | 78.3212 | 74.2217
LM | 1.5e-06 | H | filter Inductor |  | 5 | 11.2202 | 54,631621870174 | 1+0,314698259320452i | 1.0483 | 0.30489 | 1+0,00106593729980791i | 1 | 0.0010659 | 1-0,000280537414107257i | 1 | -0.00028054 | 0,99999999949643+0,0000385435716997743i | 1 | 3.8544e-05 | 49,7204187253972-15,6061272544995i | 34.3388 | -17.4259 | 171,265703090588 | 1+0,311686591491543i | 1.0474 | 0.30214 | 1+0,00106593729980791i | 1 | 0.0010659 | 1-0,0000886314603559324i | 1 | -8.8631e-05 | 156,148310062238-48,5019555587354i | 44.2708 | -17.2556 | -0,0000166666666666667 | 1,08074198452747E-07i | 1.0807e-07 | 1.5708 | 1+0,000500801468008408i | 1 | 0.0005008 | 1+0,0232645045592997i | 1.0003 | 0.02326 | -3,51050446637686+154,216796486397i | 43.7649 | 91.304 | 2232,18319874233+7722,50907522279i | 78.1037 | 73.8781 | 6931,65686970308+24250,9584861799i | 88.0356 | 74.0485 | 78.1037 | 73.8781
[5 empty] | 6 | 11.4815 | 54,631621870174 | 1+0,32202852344557i | 1.0506 | 0.31154 | 1+0,00109076616910411i | 1 | 0.0010908 | 1-0,00028707196992852i | 1 | -0.00028707 | 0,999999999472697+0,0000394413668178499i | 1 | 3.9441e-05 | 49,510708318211-15,902107923426i | 34.3204 | -17.8063 | 171,265703090588 | 1+0,31894670486117i | 1.0496 | 0.30875 | 1+0,00109076616910411i | 1 | 0.0010908 | 1-0,0000906959522778352i | 1 | -9.0696e-05 | 155,501633722827-49,4254559475996i | 44.2527 | -17.6326 | -0,0000166666666666667 | 1,10591569923055E-07i | 1.1059e-07 | 1.5708 | 1+0,000512466632736918i | 1 | 0.00051247 | 1+0,023806404484415i | 1.0003 | 0.023802 | -3,51050442488292+150,70647459213i | 43.565 | 91.3344 | 2222,74306309294+7517,40872542698i | 77.8854 | 73.5281 | 6902,84704771085+23608,6112934898i | 87.8177 | 73.7018 | 77.8854 | 73.5281
R_cs | 0.0015 | Ω | Current sense resi |  | 7 | 11.749 | 54,631621870174 | 1+0,329529531356371i | 1.0529 | 0.31832 | 1+0,00111617337706116i | 1 | 0.0011162 | 1-0,000293758735108086i | 1 | -0.00029376 | 0,999999999447846+0,0000403600742706804i | 1 | 4.036e-05 | 49,2930071995831-16,2007766529716i | 34.3012 | -18.1938 | 171,265703090588 | 1+0,326375927995474i | 1.0519 | 0.31548 | 1+0,00111617337706116i | 1 | 0.0011162 | 1-0,0000928085323941384i | 1 | -9.2809e-05 | 154,830216248368-50,3575882101609i | 44.2338 | -18.0168 | -0,0000166666666666667 | 1,13167578507589E-07i | 1.1317e-07 | 1.5708 | 1+0,000524403514057403i | 1 | 0.0005244 | 1+0,024360926880303i | 1.0003 | 0.024356 | -3,51050438143344+147,276059265525i | 43.3651 | 91.3655 | 2212,94322474241+7316,55274712463i | 77.6663 | 73.1717 | 6872,93499319038+22979,5646383389i | 87.5989 | 73.3487 | 77.6663 | 73.1717
R_sl | 0 | Ω | External Slope Compensation Resistor (No external Slope Comp for LM5127) |  | 8 | 12.0226 | 54,631621870174 | 1+0,337205260186535i | 1.0553 | 0.32523 | 1+0,00114217239491702i | 1 | 0.0011422 | 1-0,000300601255057363i | 1 | -0.0003006 | 0,999999999421824+0,000041300181169118i | 1 | 4.13e-05 | 49,0670940370548-16,5019621117786i | 34.2812 | -18.5885 | 171,265703090588 | 1+0,333978199966896i | 1.0543 | 0.32233 | 1+0,00114217239491702i | 1 | 0.0011422 | 1-0,0000949703208227831i | 1 | -9.497e-05 | 154,133363567157-51,2978335195047i | 44.2142 | -18.4082 | -0,0000166666666666667 | 1,15803590040198E-07i | 1.158e-07 | 1.5708 | 1+0,000536618441062342i | 1 | 0.00053662 | 1+0,0249283657620779i | 1.0003 | 0.024923 | -3,51050433593624+143,92373165497i | 43.1652 | 91.3972 | 2202,77372038723+7119,84948482311i | 77.4464 | 72.8087 | 6841,88978482758+22363,5301241118i | 87.3794 | 72.9891 | 77.4464 | 72.8087
Rsl_int | 3000 | Ω | Interanl Slope Compesnation Resistor |  | 9 | 12.3027 | 54,631621870174 | 1+0,34505977970909i | 1.0579 | 0.33227 | 1+0,00116877700769512i | 1 | 0.0011688 | 1-0,000307603157770999i | 1 | -0.0003076 | 0,999999999394576+0,0000422621859702841i | 1 | 4.2262e-05 | 48,8327485575008-16,8054789883547i | 34.2603 | -18.9906 | 171,265703090588 | 1+0,341757551600665i | 1.0568 | 0.32931 | 1+0,00116877700769512i | 1 | 0.0011688 | 1-0,000097182463772609i | 1 | -9.7182e-05 | 153,410384009125-52,2456298360833i | 44.1937 | -18.8069 | -0,0000166666666666667 | 1,18501002169088E-07i | 1.185e-07 | 1.5708 | 1+0,000549117890267718i | 1 | 0.00054912 | 1+0,0255090219933458i | 1.0003 | 0.025503 | -3,51050428829482+140,647714311991i | 42.9654 | 91.4298 | 2192,22463440995+6927,21017424013i | 77.2257 | 72.4392 | 6809,68060830249+21760,2283701925i | 87.159 | 72.6229 | 77.2257 | 72.4392
Isl | 3e-05 | A | Interanl Slope Compesnation current |  | 10 | 12.5893 | 54,631621870174 | 1+0,353097254494252i | 1.0605 | 0.33943 | 1+0,00119600132151328i | 1 | 0.001196 | 1-0,000314768155750495i | 1 | -0.00031477 | 0,999999999366043+0,0000432465987418577i | 1 | 4.3247e-05 | 48,5897522870249-17,1111275647901i | 34.2386 | -19.4 | 171,265703090588 | 1+0,349718107611989i | 1.0594 | 0.33642 | 1+0,00119600132151328i | 1 | 0.001196 | 1-0,0000994461341510891i | 1 | -9.9446e-05 | 152,660590551252-53,2003705393715i | 44.1723 | -19.2128 | -0,0000166666666666667 | 1,21261245097875E-07i | 1.2126e-07 | 1.5708 | 1+0,000561908489046948i | 1 | 0.00056191 | 1+0,0261032034457264i | 1.0003 | 0.026097 | -3,51050423840812+137,44627024883i | 42.7655 | 91.4631 | 2181,28613218554+6738,54891000627i | 77.0041 | 72.0631 | 6776,27685632429+21169,3889115167i | 86.9378 | 72.2502 | 77.0041 | 72.0631
Vsl | 0.045 |  |  |  | 11 | 12.8825 | 54,631621870174 | 1+0,361321946117542i | 1.0633 | 0.34673 | 1+0,00122385977106306i | 1 | 0.0012239 | 1-0,000322100047972618i | 1 | -0.0003221 | 0,999999999336165+0,0000442539414325206i | 1 | 4.4254e-05 | 48,3378893466989-17,4186933193639i | 34.216 | -19.8168 | 171,265703090588 | 1+0,357864088793035i | 1.0621 | 0.34366 | 1+0,00122385977106306i | 1 | 0.0012239 | 1-0,000101762532186221i | 1 | -0.00010176 | 151,883303236946-54,1614031432135i | 44.1501 | -19.6262 | -0,0000166666666666667 | 1,24085782343894E-07i | 1.2409e-07 | 1.5708 | 1+0,000574997019144809i | 1 | 0.000575 | 1+0,0267112251620907i | 1.0004 | 0.026705 | -3,51050418617037+134,31770201747i | 42.5656 | 91.4971 | 2169,94849590179+6553,78261323859i | 76.7816 | 71.6804 | 6741,64823641553+20590,7500980723i | 86.7157 | 71.871 | 76.7816 | 71.6804
Gcomp | 1 |  | Scale down factor of the interal comp voltage divider |  | 12 | 13.1826 | 54,631621870174 | 1+0,369738215419325i | 1.0662 | 0.35415 | 1+0,00125236712726316i | 1 | 0.0012524 | 1-0,000329602721903675i | 1 | -0.0003296 | 0,99999999930488+0,0000452847481487013i | 1 | 4.5285e-05 | 48,076947304625-17,7279465634774i | 34.1924 | -20.241 | 171,265703090588 | 1+0,36619981425085i | 1.0649 | 0.35103 | 1+0,00125236712726316i | 1 | 0.0012524 | 1-0,000104132886062905i | 1 | -0.00010413 | 151,077851771362-55,1280281114585i | 44.1269 | -20.0469 | -0,0000166666666666667 | 1,26976111514182E-07i | 1.2698e-07 | 1.5708 | 1+0,000588390420273205i | 1 | 0.00058839 | 1+0,0273334095236007i | 1.0004 | 0.027327 | -3,51050413147071+131,260350809621i | 42.3658 | 91.532 | 2158,20216291487+6372,83099871432i | 76.5582 | 71.291 | 6705,76488653561+20024,058993518i | 86.4927 | 71.4851 | 76.5582 | 71.291
Operating mode | 1 |  | 0 - DCM operation, 1- CCM opertaion |  | 13 | 13.4896 | 54,631621870174 | 1+0,378350524816987i | 1.0692 | 0.3617 | 1+0,00128153850509117i | 1 | 0.0012815 | 1-0,000337280155560692i | 1 | -0.00033728 | 0,99999999927212+0,0000463395654377649i | 1 | 4.634e-05 | 47,8067180843632-18,0386421186796i | 34.1679 | -20.6727 | 171,265703090588 | 1+0,374729703697409i | 1.0679 | 0.35853 | 1+0,00128153850509117i | 1 | 0.0012815 | 1-0,000106558452574141i | 1 | -0.00010656 | 150,243578293429-56,0994977915234i | 44.1028 | -20.4751 | -0,0000166666666666667 | 1,29933765099522E-07i | 1.2993e-07 | 1.5708 | 1+0,000602095793790699i | 1 | 0.0006021 | 1+0,0279700864206407i | 1.0004 | 0.027963 | -3,51050407419314+128,272595577205i | 42.1659 | 91.5677 | 2146,03776664237+6195,61654135951i | 76.3338 | 70.8949 | 6668,59749857595+19469,0712720625i | 86.2687 | 71.0925 | 76.3338 | 70.8949
CCM Plan Parameters |  |  | Always set to 1 right now for initial revision. Will only operate in CCM |  | 14 | 13.8038 | 54,631621870174 | 1+0,387163440670969i | 1.0723 | 0.36939 | 1+0,00131138937159775i | 1 | 0.0013114 | 1-0,000345136419620619i | 1 | -0.00034514 | 0,999999999237816+0,0000474189525778002i | 1 | 4.7419e-05 | 47,5269989292742-18,3505190398557i | 34.1423 | -21.1119 | 171,265703090588 | 1+0,383458279793002i | 1.071 | 0.36617 | 1+0,00131138937159775i | 1 | 0.0013114 | 1-0,000109040517787399i | 1 | -0.00010904 | 149,379840323805-57,0750154845117i | 44.0776 | -20.9108 | -0,0000166666666666667 | 1,32960311286994E-07i | 1.3296e-07 | 1.5708 | 1+0,00061612040646774i | 1 | 0.00061612 | 1+0,0286215934277287i | 1.0004 | 0.028614 | -3,51050401421617+125,352852172849i | 41.9661 | 91.6041 | 2133,44617997322+6022,06444175283i | 76.1084 | 70.4922 | 6630,11744969338+18925,5511126835i | 86.0437 | 70.6933 | 76.1084 | 70.4922
[5 empty] | 15 | 14.1254 | 54,631621870174 | 1+0,396181635705908i | 1.0756 | 0.37721 | 1+0,00134193555410744i | 1 | 0.0013419 | 1-0,000353175679578649i | 1 | -0.00035318 | 0,999999999201895+0,0000485234818741564i | 1 | 4.8523e-05 | 47,2375934217763-18,6633003909163i | 34.1157 | -21.5587 | 171,265703090588 | 1+0,392390170544211i | 1.0742 | 0.37393 | 1+0,00134193555410744i | 1 | 0.0013419 | 1-0,000111580397726511i | 1 | -0.00011158 | 148,486013886395-58,053734671404i | 44.0515 | -21.3541 | -0,0000166666666666667 | 1,36057354791449E-07i | 1.3606e-07 | 1.5708 | 1+0,000630471694339608i | 1 | 0.00063047 | 1+0,0292882759825036i | 1.0004 | 0.02928 | -3,51050395141256+122,499572509952i | 41.7663 | 91.6415 | 2120,4185611497+5852,10259033523i | 75.882 | 70.0828 | 6590,29694137548+18393,2710897484i | 85.8177 | 70.2874 | 75.882 | 70.0828
Kex | 0.00081667 |  | Slope compensation parameters. Will change pole and DC gain equation |  | 16 | 14.4544 | 54,631621870174 | 1+0,405409891488182i | 1.0791 | 0.38516 | 1+0,00137319324861053i | 1 | 0.0013732 | 1-0,000361402197956825i | 1 | -0.0003614 | 0,999999999164282+0,0000496537389628864i | 1 | 4.9654e-05 | 46,9383125559071-18,9766930795634i | 34.088 | -22.013 | 171,265703090588 | 1+0,401530111757741i | 1.0776 | 0.38182 | 1+0,00137319324861053i | 1 | 0.0013732 | 1-0,000114179439069438i | 1 | -0.00011418 | 147,561496799194-59,034758415628i | 44.0242 | -21.8048 | -0,0000166666666666667 | 1,39226537706346E-07i | 1.3923e-07 | 1.5708 | 1+0,000645157266649095i | 1 | 0.00064516 | 1+0,0299704875688807i | 1.0004 | 0.029962 | -3,51050388564912+119,711243741871i | 41.5664 | 91.6797 | 2106,94640204897+5685,6615300049i | 75.6545 | 69.6667 | 6549,10914604994+17872,0120590501i | 85.5907 | 69.8749 | 75.6545 | 69.6667
Km | 182.906 |  | Slope compensation parameters. Will change pole and DC gain equation |  | 17 | 14.7911 | 54,631621870174 | 1+0,414853100961157i | 1.0826 | 0.39324 | 1+0,0014051790283504i | 1 | 0.0014052 | 1-0,000369820336564081i | 1 | -0.00036982 | 0,999999999124895+0,0000508103231212595i | 1 | 5.081e-05 | 46,6289758609129-19,2903877578896i | 34.0592 | -22.4749 | 171,265703090588 | 1+0,410882949551405i | 1.0811 | 0.38985 | 1+0,0014051790283504i | 1 | 0.0014052 | 1-0,000116839019862303i | 1 | -0.00011684 | 146,605712128213-60,017138962951i | 43.9959 | -22.2631 | -0,0000166666666666667 | 1,42469540374416E-07i | 1.4247e-07 | 1.5708 | 1+0,000660184909881024i | 1 | 0.00066018 | 1+0,030668589904473i | 1.0005 | 0.030659 | -3,51050381678634+116,986387459783i | 41.3666 | 91.7188 | 2093,02157876136+5522,67441676899i | 75.4258 | 69.2439 | 6506,52836095865+17361,5630382506i | 85.3625 | 69.4557 | 75.4258 | 69.2439
Kd | 2.2372 |  | Slope compensation parameters. Will change pole and DC gain equation |  | 18 | 15.1356 | 54,631621870174 | 1+0,424516271039493i | 1.0864 | 0.40146 | 1+0,00143790985261085i | 1 | 0.0014379 | 1-0,000378434558808934i | 1 | -0.00037843 | 0,999999999083653+0,0000519938475855056i | 1 | 5.1994e-05 | 46,3094125728645-19,6040587956976i | 34.0293 | -22.9443 | 171,265703090588 | 1+0,420453642923599i | 1.0848 | 0.39801 | 1+0,00143790985261085i | 1 | 0.0014379 | 1-0,000119560550250047i | 1 | -0.00011956 | 145,618111796075-60,9998775601277i | 43.9665 | -22.729 | -0,0000166666666666667 | 0,0000001457880822786i | 1.4579e-07 | 1.5708 | 1+0,000675562591890754i | 1 | 0.00067556 | 1+0,0313829531323796i | 1.0005 | 0.031373 | -3,51050374467817+114,323558908819i | 41.1668 | 91.7588 | 2078,636404331+5363,07697811987i | 75.1961 | 68.8145 | 6462,53016892292+16861,7210807093i | 85.1333 | 69.0299 | 75.1961 | 68.8145
[5 empty] | 19 | 15.4882 | 54,631621870174 | 1+0,43440452526387i | 1.0903 | 0.40981 | 1+0,00147140307570813i | 1 | 0.0014714 | 1-0,000387249432066041i | 1 | -0.00038725 | 0,999999999040467+0,0000532049398759615i | 1 | 5.3205e-05 | 45,9794628505283-19,9173643334842i | 33.9981 | -23.4213 | 171,265703090588 | 1+0,430247266382634i | 1.0886 | 0.40631 | 1+0,00147140307570813i | 1 | 0.0014714 | 1-0,000122345473224104i | 1 | -0.00012235 | 144,598180334468-61,9819245140088i | 43.9358 | -23.2024 | -0,0000166666666666667 | 1,49183922953741E-07i | 1.4918e-07 | 1.5708 | 1+0,000691298466128831i | 1 | 0.0006913 | 1+0,0321139560174394i | 1.0005 | 0.032103 | -3,51050366917166+111,721346222036i | 40.967 | 91.7998 | 2063,7836834883+5206,80746880004i | 74.9652 | 68.3785 | 6417,09160551798+16372,2911416522i | 84.9028 | 68.5974 | 74.9652 | 68.3785
ADC | 54.6316 | V/V | DC gain of the plant function |  | 20 | 15.8489 | 54,631621870174 | 1+0,444523106517566i | 1.0943 | 0.41829 | 1+0,00150567645619248i | 1 | 0.0015057 | 1-0,000396269630097882i | 1 | -0.00039627 | 0,999999998995245+0,0000544442421297903i | 1 | 5.4444e-05 | 45,6389790308905-20,2299464220177i | 33.9658 | -23.9058 | 171,265703090588 | 1+0,4402690126373i | 1.0926 | 0.41473 | 1+0,00150567645619248i | 1 | 0.0015057 | 1-0,000125195265387498i | 1 | -0.0001252 | 143,545438767163-62,9621795128605i | 43.904 | -23.6833 | -0,0000166666666666667 | 1,52658862919515E-07i | 1.5266e-07 | 1.5708 | 1+0,000707400875964067i | 1 | 0.0007074 | 1+0,032861986147058i | 1.0005 | 0.03285 | -3,51050359010662+109,178369671822i | 40.7672 | 91.8416 | 2048,45676916746+5053,80662362125i | 74.733 | 67.9358 | 6370,19133206315+15893,085935646i | 84.6712 | 68.1583 | 74.733 | 67.9358
wp_lf | 224.0193 | Rad | Low Frequency Pole |  | 21 | 16.2181 | 54,631621870174 | 1+0,454877379806295i | 1.0986 | 0.4269 | 1+0,00154074816626388i | 1 | 0.0015407 | 1-0,000405499935532848i | 1 | -0.0004055 | 0,999999998947893+0,0000557124114414508i | 1 | 5.5712e-05 | 45,2878269188739-20,5414312553294i | 33.9321 | -24.3979 | 171,265703090588 | 1+0,450524195350115i | 1.0968 | 0.42329 | 1+0,00154074816626388i | 1 | 0.0015407 | 1-0,000128111437737755i | 1 | -0.00012811 | 142,459448607623-63,9394922314478i | 43.8709 | -24.1718 | -0,0000166666666666667 | 1,56214744635088E-07i | 1.5621e-07 | 1.5708 | 1+0,000723878359107295i | 1 | 0.00072388 | 1+0,0336274401367116i | 1.0006 | 0.033615 | -3,51050350731536+106,693280938349i | 40.5674 | 91.8845 | 2032,64962056324+4904,01760700985i | 74.4996 | 67.4866 | 6321,80981371797+15423,9257843499i | 84.4383 | 67.7127 | 74.4996 | 67.4866
| 35.6538 | Hz |  |  | 22 | 16.5959 | 54,631621870174 | 1+0,465472835102815i | 1.103 | 0.43565 | 1+0,00157663680140726i | 1 | 0.0015766 | 1-0,000414945242401062i | 1 | -0.00041495 | 0,999999998898308+0,000057010120211099i | 1 | 5.701e-05 | 44,9258871048872-20,8514295037403i | 33.8972 | -24.8974 | 171,265703090588 | 1+0,461018251954699i | 1.1012 | 0.43198 | 1+0,00157663680140726i | 1 | 0.0015766 | 1-0,000131095536468058i | 1 | -0.0001311 | 141,339815952454-64,9126632409131i | 43.8365 | -24.6677 | -0,0000166666666666667 | 1,59853453476013E-07i | 1.5985e-07 | 1.5708 | 1+0,000740739652138189i | 1 | 0.00074074 | 1+0,0344107238402377i | 1.0006 | 0.034397 | -3,51050342062231+104,264762394676i | 40.3677 | 91.9284 | 2016,35686244062+4757,38595895885i | 74.2649 | 67.031 | 6271,92950184821+14964,6384535388i | 84.2041 | 67.2606 | 74.2649 | 67.031
|  | dB | Gain of open loop at wp_Lf |  | 23 | 16.9824 | 54,631621870174 | 1+0,476315090257764i | 1.1076 | 0.44452 | 1+0,00161336139025198i | 1 | 0.0016134 | 1-0,000424610558729244i | 1 | -0.00042461 | 0,999999998846387+0,0000583380565011007i | 1 | 5.8338e-05 | 44,5530563029206-21,1595367532286i | 33.8609 | -25.4044 | 171,265703090588 | 1+0,471756746538765i | 1.1057 | 0.4408 | 1+0,00161336139025198i | 1 | 0.0016134 | 1-0,000134149143787049i | 1 | -0.00013415 | 140,186195649126-65,8804452436675i | 43.8007 | -25.1712 | -0,0000166666666666667 | 1,63576918733882E-07i | 1.6358e-07 | 1.5708 | 1+0,000757993695137489i | 1 | 0.00075799 | 1+0,0352122525650234i | 1.0006 | 0.035198 | -3,51050332984349+101,891526408126i | 40.1679 | 91.9733 | 1999,5738453692+4613,85953708191i | 74.0288 | 66.5689 | 6220,5350196999+14515,0589784371i | 83.9687 | 66.8021 | 74.0288 | 66.5689
wz_rhp | 251298.027 | Rad | RHPz zero of boost converter |  | 24 | 17.378 | 54,631621870174 | 1+0,487409893978346i | 1.1125 | 0.45352 | 1+0,00165094140466119i | 1 | 0.0016509 | 1-0,000434501009196053i | 1 | -0.0004345 | 0,999999998792019+0,0000596969244008553i | 1 | 5.9697e-05 | 44,1692487009708-21,4653340570237i | 33.8232 | -25.9188 | 171,265703090588 | 1+0,482745372794288i | 1.1104 | 0.44975 | 1+0,00165094140466119i | 1 | 0.0016509 | 1-0,000137273878757751i | 1 | -0.00013727 | 138,998295513399-66,8415446523172i | 43.7636 | -25.682 | -0,0000166666666666667 | 1,6738711463926E-07i | 1.6739e-07 | 1.5708 | 1+0,00077564963642719i | 1 | 0.00077565 | 1+0,0360324512922086i | 1.0006 | 0.036017 | -3,51050323478644+99,5723146575647i | 39.9682 | 92.0192 | 1982,29670651286+4473,38845448425i | 73.7914 | 66.1004 | 6167,6133502886+14075,0294764454i | 83.7318 | 66.3372 | 73.7914 | 66.1004
| 39995.3232 | Hz |  |  | 25 | 17.7828 | 54,631621870174 | 1+0,498763128876344i | 1.1175 | 0.46266 | 1+0,00168939677005594i | 1 | 0.0016894 | 1-0,000444621837849234i | 1 | -0.00044462 | 0,999999998735089+0,0000610874444001089i | 1 | 6.1087e-05 | 43,7743973146464-21,7683886047535i | 33.7841 | -26.4405 | 171,265703090588 | 1+0,493989957036353i | 1.1154 | 0.45883 | 1+0,00168939677005594i | 1 | 0.0016894 | 1-0,000140471398156004i | 1 | -0.00014047 | 137,775880569053-67,7946235300988i | 43.7251 | -26.2002 | -0,0000166666666666667 | 1,7128606140845E-07i | 1.7129e-07 | 1.5708 | 1+0,000793716837421054i | 1 | 0.00079372 | 1+0,0368717549020145i | 1.0007 | 0.036855 | -3,51050313524947+97,3058974662235i | 39.7684 | 92.0662 | 1964,52243056233+4335,92501319103i | 73.5525 | 65.6257 | 6113,1540252816+13644,3989464264i | 83.4936 | 65.866 | 73.5525 | 65.6257
[5 empty] | 26 | 18.197 | 54,631621870174 | 1+0,510380814587187i | 1.1227 | 0.47192 | 1+0,00172874787597998i | 1 | 0.0017287 | 1-0,000454978410886112i | 1 | -0.00045498 | 0,999999998675476+0,0000625103537709717i | 1 | 6.251e-05 | 43,3684553338826-22,0682545138i | 33.7435 | -26.9695 | 171,265703090588 | 1+0,505496461292371i | 1.1205 | 0.46804 | 1+0,00172874787597998i | 1 | 0.0017287 | 1-0,000143743397348919i | 1 | -0.00014374 | 136,518777279537-68,7383019083329i | 43.6852 | -26.7256 | -0,0000166666666666667 | 1,75275826314637E-07i | 1.7528e-07 | 1.5708 | 1+0,000812204877588209i | 1 | 0.0008122 | 1+0,037730608404325i | 1.0007 | 0.037713 | -3,51050303102151+95,0910731497079i | 39.5687 | 92.1142 | 1946,24891035781+4201,42363290412i | 73.3122 | 65.1447 | 6057,14931352082+13223,0230537936i | 83.2539 | 65.3886 | 73.3122 | 65.1447
wz_esr | 66137.5661 | Rad | ESR zero cause by output capacitance |  | 27 | 18.6209 | 54,631621870174 | 1+0,522269110961611i | 1.1282 | 0.4813 | 1+0,00176901558691055i | 1 | 0.001769 | 1-0,000465576219498792i | 1 | -0.00046558 | 0,999999998613053+0,0000639664069588261i | 1 | 6.3966e-05 | 42,9513974518202-22,3644737466933i | 33.7014 | -27.5057 | 171,265703090588 | 1+0,517270986463203i | 1.1259 | 0.47737 | 1+0,00176901558691055i | 1 | 0.001769 | 1-0,000147091611193776i | 1 | -0.00014709 | 135,226877738404-69,6711604940225i | 43.6437 | -27.2583 | -0,0000166666666666667 | 1,79358524783987E-07i | 1.7936e-07 | 1.5708 | 1+0,000831123559532261i | 1 | 0.00083112 | 1+0,0386094671746351i | 1.0007 | 0.03859 | -3,51050292188142+92,9266673788467i | 39.369 | 92.1634 | 1927,47500670841+4069,84077489605i | 73.0704 | 64.6578 | 5999,59440770871+12810,7639007618i | 83.0127 | 64.9052 | 73.0704 | 64.6578
| 10526.1206 | Hz |  |  | 28 | 19.0546 | 54,631621870174 | 1+0,534434321331716i | 1.1339 | 0.49081 | 1+0,00181022125332099i | 1 | 0.0018102 | 1-0,000476420882785679i | 1 | -0.00047642 | 0,999999998547688+0,0000654563759823456i | 1 | 6.5456e-05 | 42,5232211640655-22,6565771574295i | 33.6578 | -28.0489 | 171,265703090588 | 1+0,529319775557948i | 1.1315 | 0.48683 | 1+0,00181022125332099i | 1 | 0.0018102 | 1-0,000150517814957876i | 1 | -0.00015052 | 133,900143782671-70,5917437779274i | 43.6007 | -27.7981 | -0,0000166666666666667 | 1,83536321517268E-07i | 1.8354e-07 | 1.5708 | 1+0,000850482914188799i | 1 | 0.00085048 | 1+0,0395087971954979i | 1.0008 | 0.039488 | -3,51050280759772+90,8115325570512i | 39.1693 | 92.2138 | 1908,2006068787+3941,13486089293i | 72.8271 | 64.1649 | 5940,48760766147+12407,4897812395i | 82.77 | 64.4157 | 72.8271 | 64.1649
[5 empty] | 29 | 19.4984 | 54,631621870174 | 1+0,546882895853067i | 1.1398 | 0.50045 | 1+0,00185238672300106i | 1 | 0.0018524 | 1-0,000487518150730798i | 1 | -0.00048752 | 0,999999998479242+0,0000669810508428287i | 1 | 6.6981e-05 | 42,0839480258001-22,9440856684993i | 33.6125 | -28.5991 | 171,265703090588 | 1+0,541649217004071i | 1.1373 | 0.49641 | 1+0,00185238672300106i | 1 | 0.0018524 | 1-0,000154023825259807i | 1 | -0.00015402 | 132,538610990815-71,4985635501974i | 43.5561 | -28.3448 | -0,0000166666666666667 | 1,87811431637608E-07i | 1.8781e-07 | 1.5708 | 1+0,000870293206143914i | 1 | 0.00087029 | 1+0,0404290753035946i | 1.0008 | 0.040407 | -3,51050268792801+88,744547211841i | 38.9696 | 92.2653 | 1888,42668117747+3815,2661868476i | 72.5822 | 63.6662 | 5879,83049842181+12013,0749199922i | 82.5258 | 63.9204 | 72.5822 | 63.6662
Se | 45000 | V/V | Slope compensation |  | 30 | 19.9526 | 54,631621870174 | 1+0,559621434924649i | 1.1459 | 0.5102 | 1+0,0018955343526409i | 1 | 0.0018955 | 1-0,000498873907252498i | 1 | -0.00049887 | 0,999999998407571+0,0000685412399430676i | 1 | 6.8541e-05 | 41,63362485354-23,2265115791944i | 33.5657 | -29.1562 | 171,265703090588 | 1+0,554265848034624i | 1.1433 | 0.50611 | 1+0,0018955343526409i | 1 | 0.0018955 | 1-0,000157611501032636i | 1 | -0.00015761 | 131,142392524873-72,3901028269906i | 43.51 | -28.8985 | -0,0000166666666666667 | 1,9218612186498E-07i | 1.9219e-07 | 1.5708 | 1+0,000890564939076618i | 1 | 0.00089056 | 1+0,0413707894425593i | 1.0009 | 0.041347 | -3,51050256261846+86,7246154002258i | 38.77 | 92.318 | 1868,15533705508+3692,19683155999i | 72.3356 | 63.1618 | 5817,62812142707+11627,3991958674i | 82.2799 | 63.4195 | 72.3356 | 63.1618
Sn | 11000 | V/V | Down slope at the selected input voltage | -0.29439 | 31 | 20.4174 | 54,631621870174 | 1+0,572656692688492i | 1.1524 | 0.52007 | 1+0,00193968701968486i | 1 | 0.0019397 | 1-0,000510494173323199i | 1 | -0.00051049 | 0,999999998332523+0,0000701377705159745i | 1 | 7.0138e-05 | 41,1723248578017-23,5033600044025i | 33.5171 | -29.72 | 171,265703090588 | 1+0,567176358154379i | 1.1496 | 0.51593 | 1+0,00193968701968486i | 1 | 0.0019397 | 1-0,000161282744509546i | 1 | -0.00016128 | 129,711682774278-73,2648201874237i | 43.4621 | -29.459 | -0,0000166666666666667 | 1,96662711718049E-07i | 1.9666e-07 | 1.5708 | 1+0,000911308861328037i | 1 | 0.00091131 | 1+0,0423344389216934i | 1.0009 | 0.042309 | -3,51050243140324+84,7506661276213i | 38.5703 | 92.3719 | 1847,38987009057+3571,89056016312i | 72.0874 | 62.6519 | 5753,88913684405+11250,347849059i | 82.0324 | 62.9129 | 72.0874 | 62.6519
|  |  |  | 1.5 | 32 | 20.893 | 54,631621870174 | 1+0,585995580610811i | 1.159 | 0.53006 | 1+0,00198486813446147i | 1 | 0.0019849 | 1-0,000522385110161789i | 1 | -0.00052239 | 0,999999998253937+0,0000717714890631929i | 1 | 7.1771e-05 | 40,7001486925221-23,7741304416284i | 33.4669 | -30.2904 | 171,265703090588 | 1+0,580387592686698i | 1.1562 | 0.52587 | 1+0,00198486813446147i | 1 | 0.0019849 | 1-0,000165039502232427i | 1 | -0.00016504 | 128,246760757543-74,1211545157343i | 43.4126 | -30.0261 | -0,0000166666666666667 | 2,0124357474401E-07i | 2.0124e-07 | 1.5708 | 1+0,000932535971600339i | 1 | 0.00093254 | 1+0,0433205346807067i | 1.0009 | 0.043293 | -3,51050229400407+82,8216527799938i | 38.3707 | 92.4271 | 1826,13481123142+3454,31272255947i | 71.8375 | 62.1367 | 5688,62597511647+10881,8111725819i | 81.7833 | 62.401 | 71.8375 | 62.1367
wsl | 6283185.3072 | Rad |  |  | 33 | 21.3796 | 54,631621870174 | 1+0,599645171146533i | 1.166 | 0.54016 | 1+0,00203110165259579i | 1 | 0.0020311 | 1-0,000534553022500367i | 1 | -0.00053455 | 0,999999998171647+0,0000734432618039199i | 1 | 7.3443e-05 | 40,2172254068345-24,0383184623989i | 33.4149 | -30.8673 | 171,265703090588 | 1+0,593906556402993i | 1.1631 | 0.53593 | 1+0,00203110165259579i | 1 | 0.0020311 | 1-0,000168883766083946i | 1 | -0.00016888 | 126,747993236997-74,9575301387335i | 43.3613 | -30.5997 | -0,0000166666666666667 | 2,05931139777073E-07i | 2.0593e-07 | 1.5708 | 1+0,000954257524788349i | 1 | 0.00095426 | 1+0,0443295995606224i | 1.001 | 0.044301 | -3,51050215012947+80,9365525689328i | 38.1711 | 92.4836 | 1804,39596963776+3339,43014696463i | 71.5859 | 61.6163 | 5621,8549757279+10521,6841883534i | 81.5324 | 61.8839 | 71.5859 | 61.6163
Q | 0.58221 |  |  |  | 34 | 21.8776 | 54,631621870174 | 1+0,613612701489241i | 1.1733 | 0.55037 | 1+0,00207841208771113i | 1 | 0.0020784 | 1-0,000547004361927122i | 1 | -0.000547 | 0,99999999808548+0,000075153975134192i | 1 | 7.5154e-05 | 39,7237132847281-24,2954175225463i | 33.3611 | -31.4504 | 171,265703090588 | 1+0,607740417236778i | 1.1702 | 0.54609 | 1+0,00207841208771113i | 1 | 0.0020784 | 1-0,000172817574343684i | 1 | -0.00017282 | 125,215837501202-75,7723623434955i | 43.3083 | -31.1796 | -0,0000166666666666667 | 2,10727892226267E-07i | 2.1073e-07 | 1.5708 | 1+0,000976485037947097i | 1 | 0.00097648 | 1+0,045362168580997i | 1.001 | 0.045331 | -3,51050199947431+79,0943659893527i | 37.9715 | 92.5413 | 1782,18047047983+3227,21102878936i | 71.3325 | 61.091 | 5553,59651116046+10169,8663084951i | 81.2797 | 61.3618 | 71.3325 | 61.091
[5 empty] | 35 | 22.3872 | 54,631621870174 | 1+0,627905577408404i | 1.1808 | 0.56069 | 1+0,00212682452442642i | 1 | 0.0021268 | 1-0,000559745730307031i | 1 | -0.00055975 | 0,999999997995251+0,0000769045360968609i | 1 | 7.6905e-05 | 39,2198005582611-24,5449208841208i | 33.3054 | -32.0396 | 171,265703090588 | 1+0,621896510084178i | 1.1776 | 0.55636 | 1+0,00212682452442642i | 1 | 0.0021268 | 1-0,000176843012768851i | 1 | -0.00017684 | 123,650843769948-76,5640632548867i | 43.2534 | -31.7656 | -0,0000166666666666667 | 2,15636375393234E-07i | 2.1564e-07 | 1.5708 | 1+0,000999230296398273i | 1 | 0.00099923 | 1+0,0464187892235925i | 1.0011 | 0.046385 | -3,51050184171896+77,2941162895435i | 37.7719 | 92.6004 | 1759,49678704325+3117,62481517149i | 71.0773 | 60.5609 | 5483,87509403867+9826,2609827203i | 81.0253 | 60.8348 | 71.0773 | 60.5609
Error Amplifier |  |  |  |  | 36 | 22.9087 | 54,631621870174 | 1+0,64253137717602i | 1.1886 | 0.57111 | 1+0,0021763646316564i | 1 | 0.0021764 | 1-0,000572783883282257i | 1 | -0.00057278 | 0,99999999790077+0,00007869587286252i | 1 | 7.8696e-05 | 38,7057059803351-24,7863236399098i | 33.248 | -32.6346 | 171,265703090588 | 1+0,636382340692996i | 1.1853 | 0.56674 | 1+0,0021763646316564i | 1 | 0.0021764 | 1-0,000180962215700181i | 1 | -0.00018096 | 122,053657177439-77,3310480470015i | 43.1967 | -32.3576 | -0,0000166666666666667 | 2,20659191820718E-07i | 2.2066e-07 | 1.5708 | 1+0,00102250535997897i | 1 | 0.0010225 | 1+0,0475000217226596i | 1.0011 | 0.047464 | -3,51050167652887+75,5348489532852i | 37.5723 | 92.6609 | 1736,35476651263+3010,64208554777i | 70.8203 | 60.0263 | 5412,71946548162+9490,77533291064i | 80.769 | 60.3033 | 70.8203 | 60.0263
Compensation Components |  |  |  |  | 37 | 23.4423 | 54,631621870174 | 1+0,657497855584724i | 1.1968 | 0.58163 | 1+0,00222705867622168i | 1 | 0.0022271 | 1-0,000586125733854092i | 1 | -0.00058613 | 0,999999997801836+0,000080528935221634i | 1 | 8.0529e-05 | 38,1816792436273-25,0191248297434i | 33.1886 | -33.2354 | 171,265703090588 | 1+0,651205589642367i | 1.1933 | 0.57722 | 1+0,00222705867622168i | 1 | 0.0022271 | 1-0,000185177367193594i | 1 | -0.00018518 | 120,425019290827-78,0717414569583i | 43.1381 | -32.9554 | -0,0000166666666666667 | 2,25799004672475E-07i | 2.258e-07 | 1.5708 | 1+0,00104632256943599i | 1 | 0.0010463 | 1+0,0486064393619812i | 1.0012 | 0.048568 | -3,51050150355364+73,815631193748i | 37.3728 | 92.7228 | 1712,76564882973+2906,23442873799i | 70.5613 | 59.4874 | 5340,16266275456+9163,31977624138i | 80.5109 | 59.7674 | 70.5613 | 59.4874
RFBT | 3740 | Ω | Top feedback resistor |  | 38 | 23.9883 | 54,631621870174 | 1+0,672812948059469i | 1.2053 | 0.59225 | 1+0,0022789335367757i | 1 | 0.0022789 | 1-0,000599778356048305i | 1 | -0.00059978 | 0,99999999769824+0,0000824046950881286i | 1 | 8.2405e-05 | 37,6480012330922-25,2428296359862i | 33.1272 | -33.8417 | 171,265703090588 | 1+0,666374116415089i | 1.2017 | 0.5878 | 1+0,0022789335367757i | 1 | 0.0022789 | 1-0,000189490702178204i | 1 | -0.00018949 | 118,765769123508-78,7845845639009i | 43.0776 | -33.5587 | -0,0000166666666666667 | 2,31058539145313E-07i | 2.3106e-07 | 1.5708 | 1+0,00107069455296904i | 1 | 0.0010707 | 1+0,0497386287788346i | 1.0012 | 0.049698 | -3,51050132242632+72,1355514589178i | 37.1733 | 92.7861 | 1688,7420780599+2804,37431709404i | 70.3005 | 58.9444 | 5266,24206441168+8843,80763846514i | 80.2509 | 59.2274 | 70.3005 | 58.9444
RFBB | 30900 | Ω | Bottom feedback resistor |  | 39 | 24.5471 | 54,631621870174 | 1+0,688484774865008i | 1.2141 | 0.60296 | 1+0,00233201671805616i | 1 | 0.002332 | 1-0,0006137489886659i | 1 | -0.00061375 | 0,999999997589762+0,0000843241470147141i | 1 | 8.4324e-05 | 37,1049841005126-25,4569516438858i | 33.0639 | -34.4532 | 171,265703090588 | 1+0,681895963564838i | 1.2104 | 0.59847 | 1+0,00233201671805616i | 1 | 0.002332 | 1-0,000193904507641315i | 1 | -0.0001939 | 117,076843605593-79,4680417905622i | 43.0151 | -34.1674 | -0,0000166666666666667 | 2,36440583914027E-07i | 2.3644e-07 | 1.5708 | 1+0,00109563423292639i | 1 | 0.0010956 | 1+0,0508971902750352i | 1.0013 | 0.050853 | -3,51050113276277+70,4937189482798i | 36.9738 | 92.8509 | 1664,29810574804+2705,03497834447i | 70.0377 | 58.3977 | 5190,99941125632+8532,15475920859i | 79.9889 | 58.6835 | 70.0377 | 58.3977
RCOMP | 220000 | Ω | Type II compensation Resistort |  | 40 | 25.1189 | 54,631621870174 | 1+0,704521645411359i | 1.2233 | 0.61375 | 1+0,00238633636546844i | 1 | 0.0023863 | 1-0,000628045039121218i | 1 | -0.00062804 | 0,999999997476171+0,0000862883087202094i | 1 | 8.6288e-05 | 36,5529711508949-25,6610151508042i | 32.9986 | -35.0697 | 171,265703090588 | 1+0,697779360980434i | 1.2194 | 0.60923 | 1+0,00238633636546844i | 1 | 0.0023863 | 1-0,000198421123841008i | 1 | -0.00019842 | 115,359277477778-80,1206080794488i | 42.9506 | -34.7812 | -0,0000166666666666667 | 2,41947992609994E-07i | 2.4195e-07 | 1.5708 | 1+0,00112115483265648i | 1 | 0.0011212 | 1+0,0520827381352238i | 1.0014 | 0.052036 | -3,51050093416069+68,8892631405031i | 36.7743 | 92.9172 | 1639,44918580462+2608,19026583963i | 69.7729 | 57.8475 | 5114,48080161243+8228,27909137339i | 79.7249 | 58.136 | 69.7729 | 57.8475
CCOMP | 1.5e-09 | F | Type II compensation Capacitor |  | 41 | 25.704 | 54,631621870174 | 1+0,720932062659548i | 1.2328 | 0.62464 | 1+0,00244192128000857i | 1 | 0.0024419 | 1-0,000642674087369433i | 1 | -0.00064267 | 0,999999997357226+0,0000882982216291483i | 1 | 8.8298e-05 | 35,9923365320598-25,854557506836i | 32.9312 | -35.691 | 171,265703090588 | 1+0,714032730249419i | 1.2288 | 0.62008 | 1+0,00244192128000857i | 1 | 0.0024419 | 1-0,000203042945546975i | 1 | -0.00020304 | 113,614202579397-80,7408161907914i | 42.8841 | -35.3998 | -0,0000166666666666667 | 2,47583685334202E-07i | 2.4758e-07 | 1.5708 | 1+0,00114726988351908i | 1 | 0.0011473 | 1+0,053295900952568i | 1.0014 | 0.053246 | -3,51050072619879+67,32133333188i | 36.5748 | 92.985 | 1614,21216053258+2513,8145279713i | 69.5061 | 57.294 | 5036,73665960685+7932,10029695498i | 79.459 | 57.5852 | 69.5061 | 57.294
CHF | 3.3e-11 | F | Type II high frequency capacitor |  | 42 | 26.3027 | 54,631621870174 | 1+0,737724727630024i | 1.2427 | 0.6356 | 1+0,00249880093353402i | 1 | 0.0024988 | 1-0,000657643889925569i | 1 | -0.00065764 | 0,999999997232676+0,0000903549514239603i | 1 | 9.0355e-05 | 35,4234847205661-26,0371314679579i | 32.8618 | -36.3168 | 171,265703090588 | 1+0,730664689123324i | 1.2385 | 0.63101 | 1+0,00249880093353402i | 1 | 0.0024988 | 1-0,000207772423310262i | 1 | -0.00020777 | 111,842846506714-81,3272440648918i | 42.8155 | -36.023 | -0,0000166666666666667 | 2,53350650205533E-07i | 2.5335e-07 | 1.5708 | 1+0,00117399323205983i | 1 | 0.001174 | 1+0,0545373219620519i | 1.0015 | 0.054483 | -3,51050050843596+65,7890981852698i | 36.3754 | 93.0544 | 1588,60523748614+2421,88247760221i | 69.2372 | 56.7376 | 4957,82167539582+7643,53934178976i | 79.191 | 57.0314 | 69.2372 | 56.7376
[5 empty] | 43 | 26.9153 | 54,631621870174 | 1+0,754908544016033i | 1.253 | 0.64664 | 1+0,00255700548438997i | 1 | 0.002557 | 1-0,000672962383977092i | 1 | -0.00067296 | 0,999999997102256+0,0000924595886100067i | 1 | 9.246e-05 | 34,8468497991136-26,2083075416883i | 32.7902 | -36.9468 | 171,265703090588 | 1+0,747684056086894i | 1.2486 | 0.64202 | 1+0,00255700548438997i | 1 | 0.002557 | 1-0,000212612064762582i | 1 | -0.00021261 | 110,046530623594-81,878522187606i | 42.7449 | -36.6506 | -0,0000166666666666667 | 2,59251944945094E-07i | 2.5925e-07 | 1.5708 | 1+0,00120133904735186i | 1 | 0.0012013 | 1+0,0558076593815271i | 1.0016 | 0.05575 | -3,51050028041034+64,2917452893155i | 36.176 | 93.1254 | 1562,64795694307+2332,36906239382i | 68.9663 | 56.1786 | 4877,79471653882+7362,51809192414i | 78.9209 | 56.4748 | 68.9663 | 56.1786
Adc_ea | -1.6667e-05 | V/V |  |  | 44 | 27.5423 | 54,631621870174 | 1+0,772492622904475i | 1.2636 | 0.65774 | 1+0,00261656579339972i | 1 | 0.0026166 | 1-0,000688637691592309i | 1 | -0.00068864 | 0,99999999696569+0,0000946132490937814i | 1 | 9.4613e-05 | 34,262894522761-26,3676763043066i | 32.7166 | -37.5808 | 171,265703090588 | 1+0,765099855033771i | 1.2591 | 0.6531 | 1+0,00261656579339972i | 1 | 0.0026166 | 1-0,000217564435945892i | 1 | -0.00021756 | 108,226667413215-82,3933408944395i | 42.6721 | -37.2821 | -0,0000166666666666667 | 2,65290698497471E-07i | 2.6529e-07 | 1.5708 | 1+0,00122932182850839i | 1 | 0.0012293 | 1+0,0571075867607081i | 1.0016 | 0.057046 | -3,51050004163824+62,8284807276891i | 35.9767 | 93.198 | 1536,36114987027+2245,24933696231i | 68.6932 | 55.6173 | 4796,71871001575+7088,95891443384i | 78.6488 | 55.9159 | 68.6932 | 55.6173
wz_ea | 3030.303 |  | Error Amplifier Zero |  | 45 | 28.1838 | 54,631621870174 | 1+0,790486287606729i | 1.2747 | 0.66891 | 1+0,00267751344022746i | 1 | 0.0026775 | 1-0,000704678124026805i | 1 | -0.00070468 | 0,999999996822687+0,00009681707477458i | 1 | 9.6817e-05 | 33,6721091736554-26,5148506680158i | 32.6407 | -38.2184 | 171,265703090588 | 1+0,782921320051079i | 1.27 | 0.66424 | 1+0,00267751344022746i | 1 | 0.0026775 | 1-0,000222632162672946i | 1 | -0.00022263 | 106,384757166775-82,870457546321i | 42.5972 | -37.9175 | -0,0000166666666666667 | 2,71470112689728E-07i | 2.7147e-07 | 1.5708 | 1+0,0012579564123704i | 1 | 0.001258 | 1+0,0584377933382978i | 1.0017 | 0.058371 | -3,51049979161319+61,3985286581505i | 35.7773 | 93.2724 | 1509,76688636946+2160,49833782378i | 68.4181 | 55.054 | 4714,66049470705+6822,78428564187i | 78.3745 | 55.3549 | 68.4181 | 55.054
wp0_ea | 1.533e-09 |  | Error Amplifier pole at the origin |  | 46 | 28.8403 | 54,631621870174 | 1+0,808899078601994i | 1.2862 | 0.68014 | 1+0,0027398807401223i | 1 | 0.0027399 | 1-0,000721092186130178i | 1 | -0.00072109 | 0,999999996672945+0,0000990722341499495i | 1 | 9.9072e-05 | 33,0750102064532-26,6494680760599i | 32.5627 | -38.8594 | 171,265703090588 | 1+0,801157900315466i | 1.2813 | 0.67545 | 1+0,0027398807401223i | 1 | 0.0027399 | 1-0,000227817931919535i | 1 | -0.00022782 | 104,522384012707-83,3087035085323i | 42.5201 | -38.5563 | -0,0000166666666666667 | 2,77793463929065E-07i | 2.7779e-07 | 1.5708 | 1+0,00128725798137327i | 1 | 0.0012873 | 1+0,0597989844074311i | 1.0018 | 0.059728 | -3,51049952980484+60,0011309011823i | 35.578 | 93.3484 | 1482,8884147005+2078,0909621059i | 68.1408 | 54.489 | 4631,69064449254+6563,91640974543i | 78.0981 | 54.7921 | 68.1408 | 54.489
wp1_ea | 140771.3499 |  | Error Amplifier pole at high frequencies |  | 47 | 29.5121 | 54,631621870174 | 1+0,827740758595779i | 1.2981 | 0.69143 | 1+0,00280370076105215i | 1 | 0.0028037 | 1-0,00073788858085542i | 1 | -0.00073789 | 0,999999996516146+0,000101379922935241i | 1 | 0.00010138 | 32,4721386891875-26,7711926037538i | 32.4825 | -39.5034 | 171,265703090588 | 1+0,819819265103179i | 1.2931 | 0.68671 | 1+0,00280370076105215i | 1 | 0.0028037 | 1-0,000233124493249154i | 1 | -0.00023312 | 102,641211297912-83,7069908637011i | 42.4408 | -39.1983 | -0,0000166666666666667 | 2,84264104940009E-07i | 2.8426e-07 | 1.5708 | 1+0,00131724207159674i | 1 | 0.0013172 | 1+0,0611918816896302i | 1.0019 | 0.061116 | -3,51049925565789+58,6355465379948i | 35.3788 | 93.4262 | 1455,75009109702+1998,00185100663i | 67.8613 | 53.9228 | 4547,88326248291+6312,27685089526i | 77.8196 | 54.2279 | 67.8613 | 53.9228
[5 empty] | 48 | 30.1995 | 54,631621870174 | 1+0,847021317696216i | 1.3105 | 0.70276 | 1+0,00286900734123688i | 1 | 0.002869 | 1-0,000755076213873342i | 1 | -0.00075508 | 0,999999996351957+0,000103741364697595i | 1 | 0.00010374 | 31,8640585469485-26,8797169436641i | 32.4001 | -40.1501 | 171,265703090588 | 1+0,838915308916841i | 1.3053 | 0.69802 | 1+0,00286900734123688i | 1 | 0.002869 | 1-0,000238554660270861i | 1 | -0.00023855 | 100,742976340668-84,0643187901809i | 42.3593 | -39.8431 | -0,0000166666666666667 | 2,90885466542072E-07i | 2.9089e-07 | 1.5708 | 1+0,00134792458100232i | 1 | 0.0013479 | 1+0,0626172237174716i | 1.002 | 0.062536 | -3,51049896859084+57,3010515176811i | 35.1795 | 93.5058 | 1428,3773007054+1920,20527896785i | 67.5796 | 53.3557 | 4463,31574725824+6067,78618174937i | 77.5388 | 53.6627 | 67.5796 | 53.3557
[5 empty] | 49 | 30.903 | 54,631621870174 | 1+0,866750978710947i | 1.3234 | 0.71414 | 1+0,00293583510708974i | 1 | 0.0029358 | 1-0,000772664198294474i | 1 | -0.00077266 | 0,99999999618003+0,000106157811504691i | 1 | 0.00010616 | 31,2513546183544-26,9747642538035i | 32.3154 | -40.7993 | 171,265703090588 | 1+0,858456156731646i | 1.3179 | 0.70938 | 1+0,00293583510708974i | 1 | 0.0029358 | 1-0,000244111312131088i | 1 | -0.00024411 | 98,8294845830493-84,3797795386647i | 42.2756 | -40.4904 | -0,0000166666666666667 | 2,9766105946882E-07i | 2.9766e-07 | 1.5708 | 1+0,00137932177786265i | 1 | 0.0013793 | 1+0,0640757662261649i | 1.0021 | 0.063988 | -3,51049866799479+55,9969382733146i | 34.9803 | 93.5872 | 1400,79637009668+1844,67504950391i | 67.2957 | 52.7879 | 4378,0685323551+5830,36365145668i | 77.2559 | 53.0968 | 67.2957 | 52.7879
[5 empty] | 50 | 31.6228 | 54,631621870174 | 1+0,886940202567396i | 1.3367 | 0.72555 | 1+0,00300421949157674i | 1 | 0.0030042 | 1-0,000790661859500961i | 1 | -0.00079066 | 0,999999996+0,000108630544588612i | 1 | 0.00010863 | 30,6346305373439-27,0560898486787i | 32.2285 | -41.4505 | 171,265703090588 | 1+0,878452169363761i | 1.331 | 0.72078 | 1+0,00300421949157674i | 1 | 0.0030042 | 1-0,000249797395040202i | 1 | -0.0002498 | 96,9026031788244-84,6525639424624i | 42.1896 | -41.1399 | -0,0000166666666666667 | 3,04594476229309E-07i | 3.0459e-07 | 1.5708 | 1+0,00141145030938708i | 1 | 0.0014114 | 1+0,0655682825542543i | 1.0021 | 0.065475 | -3,51049835323212+54,7225153467884i | 34.7812 | 93.6705 | 1373,03447191519+1771,38439858168i | 67.0097 | 52.22 | 4292,22480060322+5599,92687591386i | 76.9708 | 52.5306 | 67.0097 | 52.22
DCMPlant Parameters |  |  |  |  | 51 | 32.3594 | 54,631621870174 | 1+0,907599693859288i | 1.3505 | 0.737 | 1+0,00307419675300373i | 1 | 0.0030742 | 1-0,000809078740091003i | 1 | -0.00080908 | 0,999999995811486+0,000111160875025168i | 1 | 0.00011116 | 30,0145064552661-27,123482714347i | 32.1393 | -42.1035 | 171,265703090588 | 1+0,898913948963762i | 1.3446 | 0.73221 | 1+0,00307419675300373i | 1 | 0.0030742 | 1-0,000255615923834626i | 1 | -0.00025562 | 94,9642540605742-84,8819664005634i | 42.1014 | -41.7913 | -0,0000166666666666667 | 3,11689393012878E-07i | 3.1169e-07 | 1.5708 | 1+0,0014443272105483i | 1 | 0.0014443 | 1+0,0670955640536527i | 1.0022 | 0.066995 | -3,51049802363524+53,4771070221958i | 34.582 | 93.7558 | 1345,11952233821+1700,30590638947i | 66.7213 | 51.6523 | 4205,87017526172+5376,39155297177i | 76.6834 | 51.9645 | 66.7213 | 51.6523
DC_VIN_var_DCM | 2.5144 |  |  |  | 52 | 33.1131 | 54,631621870174 | 1+0,928740406522371i | 1.3648 | 0.74847 | 1+0,00314580399424097i | 1 | 0.0031458 | 1-0,000827924604938468i | 1 | -0.00082792 | 0,999999995614087+0,000113750144429052i | 1 | 0.00011375 | 29,3916166205323-27,1767668302863i | 32.0478 | -42.7578 | 171,265703090588 | 1+0,919852344638041i | 1.3587 | 0.74368 | 1+0,00314580399424097i | 1 | 0.0031458 | 1-0,000261569983575344i | 1 | -0.00026157 | 93,0164065372104-85,0673892773438i | 42.0108 | -42.4442 | -0,0000166666666666667 | 3,1894957163832E-07i | 3.1895e-07 | 1.5708 | 1+0,00147796991311449i | 1 | 0.001478 | 1+0,0686584205092276i | 1.0024 | 0.068551 | -3,51049767850499+52,2600529675544i | 34.3829 | 93.843 | 1317,08007212375+1631,41141825806i | 66.4308 | 51.0852 | 4119,0923902338+5159,67120506078i | 76.3938 | 51.3988 | 66.4308 | 51.0852
Fm_DCM | 9.0909 | V/V |  |  | 53 | 33.8844 | 54,631621870174 | 1+0,950373549642317i | 1.3796 | 0.75996 | 1+0,00321907918239558i | 1 | 0.0032191 | 1-0,000847209446370343i | 1 | -0.00084721 | 0,999999995407385+0,000116399725665172i | 1 | 0.0001164 | 28,7666068351741-27,2158022828394i | 31.9541 | -43.4132 | 171,265703090588 | 1+0,941278458201125i | 1.3733 | 0.75516 | 1+0,00321907918239558i | 1 | 0.0032191 | 1-0,000267662731183641i | 1 | -0.00026766 | 91,06106947984-85,2083466684993i | 41.918 | -43.0983 | -0,0000166666666666667 | 3,26378861548441E-07i | 3.2638e-07 | 1.5708 | 1+0,00151239625489184i | 1 | 0.0015124 | 1+0,0702576805681575i | 1.0025 | 0.070142 | -3,51049731710931+51,0707078846919i | 34.1839 | 93.9322 | 1288,94519211721+1564,67197540984i | 66.138 | 50.519 | 4031,98094194241+4949,67695144763i | 76.1019 | 50.8339 | 66.138 | 50.519
ADC_VIN_min_DCM | 171.2657 | V/V |  |  | 54 | 34.6737 | 54,631621870174 | 1+0,972510593397969i | 1.3949 | 0.77146 | 1+0,00329406116894226i | 1 | 0.003294 | 1-0,000866943489464829i | 1 | -0.00086694 | 0,999999995190942+0,000119111023576572i | 1 | 0.00011911 | 28,1401318094767-27,2404861572292i | 31.858 | -44.0693 | 171,265703090588 | 1+0,963203650062044i | 1.3884 | 0.76666 | 1+0,00329406116894226i | 1 | 0.003294 | 1-0,000273897397114947i | 1 | -0.0002739 | 89,1002831600164-85,3044674894587i | 41.8229 | -43.7532 | -0,0000166666666666667 | 3,33981201851091E-07i | 3.3398e-07 | 1.5708 | 1+0,00154762448918248i | 1 | 0.0015476 | 1+0,0718941921792953i | 1.0026 | 0.071771 | -3,51049693868166+49,9084411670989i | 33.9849 | 94.0235 | 1260,74435416998+1500,05775611083i | 65.8429 | 49.9542 | 3944,62672571944+4746,31731204115i | 75.8078 | 50.2703 | 65.8429 | 49.9542
wp_lf_DCM | 226.1839 | rad |  |  | 55 | 35.4813 | 54,631621870174 | 1+0,995163275142939i | 1.4108 | 0.78297 | 1+0,00337078971032276i | 1 | 0.0033708 | 1-0,000887137197472783i | 1 | -0.00088714 | 0,999999994964298+0,000121885475729294i | 1 | 0.00012189 | 27,5128524373954-27,2507531976182i | 31.7596 | -44.7258 | 171,265703090588 | 1+0,985639545247733i | 1.4041 | 0.77817 | 1+0,00337078971032276i | 1 | 0.0033708 | 1-0,000280277287071664i | 1 | -0.00028028 | 87,136110809617-85,3554978499687i | 41.7255 | -44.4086 | -0,0000166666666666667 | 3,41760623407725E-07i | 3.4176e-07 | 1.5708 | 1+0,00158367329446251i | 1 | 0.0015837 | 1+0,0735688230427587i | 1.0027 | 0.073437 | -3,51049654241937+48,7726365655741i | 33.786 | 94.1169 | 1232,50730849202+1437,53802768992i | 65.5456 | 49.3911 | 3857,12165979313+4549,49804433384i | 75.5115 | 49.7083 | 65.5456 | 49.3911
| 35.9983 | Hz |  |  | 56 | 36.3078 | 54,631621870174 | 1+1,01834360562894i | 1.4272 | 0.79449 | 1+0,00344930548902537i | 1 | 0.0034493 | 1-0,00090780127736549i | 1 | -0.0009078 | 0,999999994726973+0,000124724553174593i | 1 | 0.00012472 | 26,8854330166568-27,2465762273616i | 31.659 | -45.3822 | 171,265703090588 | 1+1,0085980395668i | 1.4203 | 0.78968 | 1+0,00344930548902537i | 1 | 0.0034493 | 1-0,000286805783755896i | 1 | -0.00028681 | 85,1706299757829-85,3613026866973i | 41.6258 | -45.0641 | -0,0000166666666666667 | 3,49721250970627E-07i | 3.4972e-07 | 1.5708 | 1+0,00162056178428567i | 1 | 0.0016206 | 1+0,0752824610699981i | 1.0028 | 0.075141 | -3,51049612748191+47,6626918614793i | 33.5871 | 94.2124 | 1204,2639585144+1377,08110976865i | 65.246 | 48.8302 | 3769,55830014534+4359,12201470228i | 75.2129 | 49.1483 | 65.246 | 48.8302
wz1_dcm | 66137.5661 | rad |  |  | 57 | 37.1535 | 54,631621870174 | 1+1,04206387537401i | 1.4443 | 0.80599 | 1+0,0035296501351552i | 1 | 0.0035296 | 1-0,000928946685511623i | 1 | -0.00092895 | 0,999999994478463+0,000127629761228909i | 1 | 0.00012763 | 26,2585384383042-27,2279663244295i | 31.556 | -46.0384 | 171,265703090588 | 1+1,03209130591681i | 1.4371 | 0.80119 | 1+0,0035296501351552i | 1 | 0.0035296 | 1-0,000293486348662998i | 1 | -0.00029349 | 83,205923747509-85,3218666343712i | 41.5238 | -45.7193 | -0,0000166666666666667 | 3,57867305369901E-07i | 3.5787e-07 | 1.5708 | 1+0,00165830951741752i | 1 | 0.0016583 | 1+0,0770360148545777i | 1.003 | 0.076884 | -3,51049569298914+46,5780185474363i | 33.3882 | 94.3101 | 1176,04423437639+1318,65434891867i | 64.9442 | 48.2718 | 3682,02944965082+4175,0891049058i | 74.912 | 48.5908 | 64.9442 | 48.2718
| 10526.1206 | Hz |  |  | 58 | 38.0189 | 54,631621870174 | 1+1,06633666117915i | 1.4619 | 0.81749 | 1+0,00361186624850713i | 1 | 0.0036119 | 1-0,000950584633486477i | 1 | -0.00095058 | 0,999999994218241+0,000130602640272009i | 1 | 0.0001306 | 25,6328313709059-27,1949727498942i | 31.4507 | -46.6938 | 171,265703090588 | 1+1,05613180073856i | 1.4544 | 0.81269 | 1+0,00361186624850713i | 1 | 0.0036119 | 1-0,000300322523916911i | 1 | -0.00030032 | 81,2440719324148-85,2372941250072i | 41.4195 | -46.374 | -0,0000166666666666667 | 3,66203105751417E-07i | 3.662e-07 | 1.5708 | 1+0,00169693650820583i | 1 | 0.0016969 | 1+0,0788304141539254i | 1.0031 | 0.078668 | -3,51049523801947+45,5180415152921i | 33.1894 | 94.4101 | 1147,8779661724+1262,22410483195i | 64.6402 | 47.7163 | 3594,62776499719+3997,29615421854i | 74.6089 | 48.0361 | 64.6402 | 47.7163
wz2_dcm | 795411.6787 | rad |  |  | 59 | 38.9045 | 54,631621870174 | 1+1,09117483279668i | 1.4801 | 0.82897 | 1+0,00369599742115272i | 1 | 0.003696 | 1-0,000972726594016481i | 1 | -0.00097273 | 0,999999993945755+0,000133644766563711i | 1 | 0.00013364 | 25,0089694647368-27,1476826303389i | 31.3432 | -47.3481 | 171,265703090588 | 1+1,08073227062063i | 1.4724 | 0.82418 | 1+0,00369599742115272i | 1 | 0.003696 | 1-0,000307317934148245i | 1 | -0.00030732 | 79,2871422630232-85,1078087140475i | 41.3129 | -47.0278 | -0,0000166666666666667 | 3,74733071866872E-07i | 3.7473e-07 | 1.5708 | 1+0,0017364632371924i | 1 | 0.0017365 | 1+0,0806666103823015i | 1.0032 | 0.080492 | -3,51049476160789+44,4821987511893i | 32.9907 | 94.5124 | 1119,79475809777+1207,75574795644i | 64.3339 | 47.1642 | 3507,44536491926+3825,63693722021i | 74.3036 | 47.4846 | 64.3339 | 47.1642
| 126593.7005 | Hz |  |  | 60 | 39.8107 | 54,631621870174 | 1+1,11659155975396i | 1.4989 | 0.84043 | 1+0,00378208826055331i | 1 | 0.0037821 | 1-0,000995384307062189i | 1 | -0.00099538 | 0,999999993660427+0,000136757753079642i | 1 | 0.00013676 | 24,3876026009266-27,0862203979952i | 31.2333 | -48.0011 | 171,265703090588 | 1+1,10590575905775i | 1.491 | 0.83565 | 1+0,00378208826055331i | 1 | 0.0037821 | 1-0,000314476288416096i | 1 | -0.00031448 | 77,3371817113987-84,9337516414781i | 41.204 | -47.6803 | -0,0000166666666666667 | 3,83461726417211E-07i | 3.8346e-07 | 1.5708 | 1+0,00177691066197213i | 1 | 0.0017769 | 1+0,0825455771152508i | 1.0034 | 0.082359 | -3,51049426274382+43,4699410375774i | 32.792 | 94.617 | 1091,82386461905+1155,21366841673i | 64.0254 | 46.6159 | 3420,57344326065+3660,00217685763i | 73.996 | 46.9367 | 64.0254 | 46.6159
[5 empty] | 61 | 40.738 | 54,631621870174 | 1+1,14260031833607i | 1.5184 | 0.85185 | 1+0,00387018441321151i | 1 | 0.0038702 | 1-0,00101856978604297i | 1 | -0.0010186 | 0,999999993361652+0,00013994325036646i | 1 | 0.00013994 | 23,7693702098895-27,0107469952809i | 31.1212 | -48.6523 | 171,265703090588 | 1+1,13166561336673i | 1.5102 | 0.84709 | 1+0,00387018441321151i | 1 | 0.0038702 | 1-0,000321801382174653i | 1 | -0.0003218 | 75,3962079893309-84,7155796451265i | 41.0929 | -48.3312 | -0,0000166666666666667 | 3,92393697450612E-07i | 3.9239e-07 | 1.5708 | 1+0,00181830022830504i | 1 | 0.0018183 | 1+0,0844683106058068i | 1.0036 | 0.084268 | -3,51049374036919+42,4807316620131i | 32.5934 | 94.724 | 1063,99406976272+1104,56129591099i | 63.7146 | 46.0717 | 3334,1018903024+3500,27959198406i | 73.6863 | 46.3929 | 63.7146 | 46.0717
[5 empty] | 62 | 41.6869 | 54,631621870174 | 1+1,16921489873106i | 1.5385 | 0.86325 | 1+0,00396033258887355i | 1 | 0.0039603 | 1-0,00104229532420668i | 1 | -0.0010423 | 0,999999993048797+0,00014320294741699i | 1 | 0.0001432 | 23,1548986822813-26,9214588531623i | 31.0069 | -49.3015 | 171,265703090588 | 1+1,15802549176328i | 1.53 | 0.85849 | 1+0,00396033258887355i | 1 | 0.0039603 | 1-0,000329297099285584i | 1 | -0.0003293 | 73,4662013084405-84,4538620521157i | 40.9794 | -48.9801 | -0,0000166666666666667 | 4,01533720816345E-07i | 4.0153e-07 | 1.5708 | 1+0,00186065388148704i | 1 | 0.0018607 | 1+0,0864358303127164i | 1.0037 | 0.086222 | -3,51049319337599+41,5140461325854i | 32.3948 | 94.8335 | 1036,33357056922+1055,76113015134i | 63.4017 | 45.532 | 3248,11892567006+3346,35397819267i | 73.3743 | 45.8534 | 63.4017 | 45.532
[5 empty] | 63 | 42.658 | 54,631621870174 | 1+1,19644941234174i | 1.5593 | 0.8746 | 1+0,0040525805852954i | 1 | 0.0040526 | 1-0,0010665735011477i | 1 | -0.0010666 | 0,999999992721197+0,000146538572565755i | 1 | 0.00014654 | 22,5447988943437-26,8185866553269i | 30.8902 | -49.9482 | 171,265703090588 | 1+1,18499937060383i | 1.5506 | 0.86986 | 1+0,0040525805852954i | 1 | 0.0040526 | 1-0,000336967414077317i | 1 | -0.00033697 | 71,5490964705913-84,1492771827421i | 40.8637 | -49.6267 | -0,0000166666666666667 | 4,10886642675783E-07i | 4.1089e-07 | 1.5708 | 1+0,00190399407798568i | 1 | 0.001904 | 1+0,088449179440971i | 1.0039 | 0.08822 | -3,51049262060394+40,5693718998246i | 32.1964 | 94.9455 | 1008,86986569604+1008,77478129994i | 63.0866 | 44.9973 | 3162,7107459572+3198,10732039102i | 73.0601 | 45.3188 | 63.0866 | 44.9973
[5 empty] | 64 | 43.6516 | 54,631621870174 | 1+1,22431829926773i | 1.5808 | 0.88591 | 1+0,00414697731358581i | 1 | 0.004147 | 1-0,00109141718947678i | 1 | -0.0010914 | 0,999999992378157+0,000149951894405361i | 1 | 0.00014995 | 21,9396638677784-26,702393902496i | 30.7714 | -50.5922 | 171,265703090588 | 1+1,212601551796i | 1.5718 | 0.88119 | 1+0,00414697731358581i | 1 | 0.004147 | 1-0,000344816393452286i | 1 | -0.00034482 | 69,6467753540876-83,8026081087039i | 40.7458 | -50.2707 | -0,0000166666666666667 | 4,20457422071895E-07i | 4.2046e-07 | 1.5708 | 1+0,0019483437973468i | 1 | 0.0019483 | 1+0,0905094254949284i | 1.0041 | 0.090263 | -3,51049202083817+39,6462080849413i | 31.998 | 95.0601 | 981,629650076717+963,5630197476i | 62.7693 | 44.4679 | 3077,96118998083+3055,41893522435i | 72.7438 | 44.7894 | 62.7693 | 44.4679
[5 empty] | 65 | 44.6684 | 54,631621870174 | 1+1,25283633596176i | 1.603 | 0.89716 | 1+0,00424357282413963i | 1 | 0.0042435 | 1-0,00111683956164635i | 1 | -0.0011168 | 0,999999992018951+0,00015344472272423i | 1 | 0.00015344 | 21,3400665823221-26,5731752932861i | 30.6503 | -51.2332 | 171,265703090588 | 1+1,24084667038162i | 1.5936 | 0.89247 | 1+0,00424357282413963i | 1 | 0.0042435 | 1-0,000352848199043247i | 1 | -0.00035285 | 67,7610598552417-83,4147378144574i | 40.6257 | -50.9117 | -0,0000166666666666667 | 4,30251133558601E-07i | 4.3025e-07 | 1.5708 | 1+0,00199372655437865i | 1 | 0.0019937 | 1+0,0926176608443173i | 1.0043 | 0.092354 | -3,51049139280657+38,7440652142541i | 31.7996 | 95.1773 | 954,638716453721+920,085834488633i | 62.4499 | 43.9441 | 2993,95142432397+2918,16564114933i | 72.4253 | 44.2656 | 62.4499 | 43.9441
[5 empty] | 66 | 45.7088 | 54,631621870174 | 1+1,28201864306436i | 1.6259 | 0.90836 | 1+0,00434241833317513i | 1 | 0.0043424 | 1-0,00114285409693462i | 1 | -0.0011429 | 0,999999991642816+0,000157018909466168i | 1 | 0.00015702 | 20,746557956985-26,431254939807i | 30.5271 | -51.8707 | 171,265703090588 | 1+1,26974970229642i | 1.6163 | 0.90369 | 1+0,00434241833317513i | 1 | 0.0043424 | 1-0,00036106708941984i | 1 | -0.00036107 | 65,8937053382795-82,9866438164761i | 40.5033 | -51.5494 | -0,0000166666666666667 | 4,40272969891368E-07i | 4.4027e-07 | 1.5708 | 1+0,00204016641161973i | 1 | 0.0020402 | 1+0,0947750033034255i | 1.0045 | 0.094493 | -3,51049073517696+37,8624649596637i | 31.6014 | 95.2971 | 927,921864503573+878,302499265269i | 62.1284 | 43.4264 | 2910,75965152491+2786,22195369418i | 72.1047 | 43.7477 | 62.1284 | 43.4264
[5 empty] | 67 | 46.7735 | 54,631621870174 | 1+1,31188069342104i | 1.6496 | 0.91949 | 1+0,00444356624988959i | 1 | 0.0044435 | 1-0,00116947458859254i | 1 | -0.0011695 | 0,999999991248954+0,000160676349712296i | 1 | 0.00016068 | 20,159665013523-26,2769844376447i | 30.4016 | -52.5046 | 171,265703090588 | 1+1,2993259723105i | 1.6396 | 0.91485 | 1+0,00444356624988959i | 1 | 0.0044435 | 1-0,00036947742234653i | 1 | -0.00036948 | 64,0463946392858-82,5193923001694i | 40.3788 | -52.1836 | -0,0000166666666666667 | 4,50528244780472E-07i | 4.5053e-07 | 1.5708 | 1+0,00208768799209704i | 1 | 0.0020877 | 1+0,0969825967237806i | 1.0047 | 0.09668 | -3,51049004655451+37,0009398850374i | 31.4032 | 95.4198 | 901,502818165509+838,171645589676i | 61.8048 | 42.9151 | 2828,46084294947+2659,46030321907i | 71.782 | 43.2361 | 61.8048 | 42.9151
[5 empty] | 68 | 47.863 | 54,631621870174 | 1+1,34243832028617i | 1.674 | 0.93056 | 1+0,00454707020424729i | 1 | 0.004547 | 1-0,00119671515115717i | 1 | -0.0011967 | 0,999999990836529+0,000164418982685844i | 1 | 0.00016442 | 19,5798892332158-26,1107408109978i | 30.2741 | -53.1345 | 171,265703090588 | 1+1,32959116215371i | 1.6637 | 0.92595 | 1+0,00454707020424729i | 1 | 0.004547 | 1-0,000378083657093161i | 1 | -0.00037808 | 62,220732662181-82,014131838191i | 40.2521 | -52.8139 | -0,0000166666666666667 | 4,61022395708406E-07i | 4.6102e-07 | 1.5708 | 1+0,00213631649238158i | 1 | 0.0021363 | 1+0,0992416116006351i | 1.0049 | 0.098918 | -3,51048932547854+36,1590331983681i | 31.2051 | 95.5452 | 875,404151671598+799,651341701565i | 61.4792 | 42.4106 | 2747,12649803845+2537,75127231495i | 71.4572 | 42.7313 | 61.4792 | 42.4106
[5 empty] | 69 | 48.9779 | 54,631621870174 | 1+1,37370772571799i | 1.6991 | 0.94155 | 1+0,00465298507541487i | 1 | 0.004653 | 1-0,00122459022793534i | 1 | -0.0012246 | 0,999999990404668+0,000168248792780355i | 1 | 0.00016825 | 19,0077051154137-25,9329243545067i | 30.1444 | -53.7602 | 171,265703090588 | 1+1,36056131883032i | 1.6885 | 0.93697 | 1+0,00465298507541487i | 1 | 0.004653 | 1-0,000386890356799312i | 1 | -0.00038689 | 60,4182415966638-81,472086756731i | 40.1233 | -53.44 | -0,0000166666666666667 | 4,71760986812896E-07i | 4.7176e-07 | 1.5708 | 1+0,00218607769594787i | 1 | 0.0021861 | 1+0,101553245693578i | 1.0051 | 0.10121 | -3,51048857041964+35,3362985095766i | 31.0071 | 95.6734 | 849,647224659551+762,699176484318i | 61.1515 | 41.9132 | 2666,82443126403+2420,96384985117i | 71.1304 | 42.2334 | 61.1515 | 41.9132
[5 empty] | 70 | 50.1187 | 54,631621870174 | 1+1,40570548916915i | 1.7251 | 0.95247 | 1+0,00476136702085897i | 1 | 0.0047613 | 1-0,00125311459866172i | 1 | -0.0012531 | 0,999999989952454+0,000172167810611834i | 1 | 0.00017217 | 18,4435589437079-25,7439563937437i | 30.0126 | -54.3813 | 171,265703090588 | 1+1,39225286312732i | 1.7142 | 0.94792 | 1+0,00476136702085897i | 1 | 0.0047613 | 1-0,000395902190893736i | 1 | -0.0003959 | 58,6403567798838-80,8945502181795i | 39.9924 | -54.0617 | -0,0000166666666666667 | 4,8274971183709E-07i | 4.8275e-07 | 1.5708 | 1+0,00223699798684471i | 1 | 0.002237 | 1+0,103918724661604i | 1.0054 | 0.10355 | -3,51048777977627+34,5322995938304i | 30.8092 | 95.8046 | 824,252126631793+727,272347343922i | 60.8218 | 41.4233 | 2587,61858776483+2308,96569860347i | 70.8016 | 41.7429 | 60.8218 | 41.4233
[5 empty] | 71 | 51.2861 | 54,631621870174 | 1+1,43844857627738i | 1.7519 | 0.9633 | 1+0,00487227350612167i | 1 | 0.0048722 | 1-0,00128230338733525i | 1 | -0.0012823 | 0,999999989478928+0,00017617811409541i | 1 | 0.00017618 | 17,8878677629792-25,5442769864133i | 29.8788 | -54.9976 | 171,265703090588 | 1+1,424682598321i | 1.7406 | 0.95879 | 1+0,00487227350612167i | 1 | 0.0048722 | 1-0,000405123937570157i | 1 | -0.00040512 | 56,8884232154137-80,2828770892515i | 39.8595 | -54.6786 | -0,0000166666666666667 | 4,93994397148447E-07i | 4.9399e-07 | 1.5708 | 1+0,00228910436368435i | 1 | 0.0022891 | 1+0,106339302712973i | 1.0056 | 0.10594 | -3,51048695187142+33,7466101602512i | 30.6113 | 95.9388 | 799,237630907226+693,327751051177i | 60.4902 | 40.9412 | 2509,56888826408+2201,62343336246i | 70.4708 | 41.2602 | 60.4902 | 40.9412
[5 empty] | 72 | 52.4807 | 54,631621870174 | 1+1,47195434786087i | 1.7795 | 0.97405 | 1+0,00498576333528949i | 1 | 0.0049857 | 1-0,00131217207023803i | 1 | -0.0013122 | 0,999999988983085+0,000180281829547072i | 1 | 0.00018028 | 17,341018568056-25,3343425860734i | 29.743 | -55.6089 | 171,265703090588 | 1+1,45786771908622i | 1.7679 | 0.96957 | 1+0,00498576333528949i | 1 | 0.0049857 | 1-0,000414560486320728i | 1 | -0.00041456 | 55,1636927550835-79,6384766633283i | 39.7245 | -55.2906 | -0,0000166666666666667 | 5,05501004827962E-07i | 5.055e-07 | 1.5708 | 1+0,00234242445395749i | 1 | 0.0023424 | 1+0,108816263270207i | 1.0059 | 0.10839 | -3,51048608494901+32,9788136258896i | 30.4136 | 96.0761 | 774,62115809855+660,822076558752i | 60.1566 | 40.4672 | 2432,73110351854+2098,80290643889i | 70.1381 | 40.7855 | 60.1566 | 40.4672
[5 empty] | 73 | 53.7032 | 54,631621870174 | 1+1,50624056912321i | 1.808 | 0.98471 | 1+0,00510189668217205i | 1 | 0.0051019 | 1-0,00134273648414111i | 1 | -0.0013427 | 0,999999988463874+0,000184481132811072i | 1 | 0.00018448 | 16,8033677022935-25,1146236896434i | 29.6052 | -56.2148 | 171,265703090588 | 1+1,49182582061326i | 1.796 | 0.98027 | 1+0,00510189668217205i | 1 | 0.0051019 | 1-0,000424216840528502i | 1 | -0.00042422 | 53,4673219414985-78,9628053044576i | 39.5875 | -55.8973 | -0,0000166666666666667 | 5,17275635831333E-07i | 5.1728e-07 | 1.5708 | 1+0,00239698652868177i | 1 | 0.002397 | 1+0,11135091965058i | 1.0062 | 0.11089 | -3,51048517717026+32,2285028948471i | 30.216 | 96.2164 | 750,418749039225+629,711898829248i | 59.8212 | 40.0016 | 2357,15675820134+2000,36949754039i | 69.8035 | 40.3192 | 59.8212 | 40.0016
[5 empty] | 74 | 54.9541 | 54,631621870174 | 1+1,54132541907276i | 1.8373 | 0.99527 | 1+0,00522073512220709i | 1 | 0.0052207 | 1-0,00137401283470129i | 1 | -0.001374 | 0,999999987920193+0,000188778250413585i | 1 | 0.00018878 | 16,2752404621178-24,88560248914i | 29.4654 | -56.8152 | 171,265703090588 | 1+1,52657490793703i | 1.8249 | 0.99087 | 1+0,00522073512220709i | 1 | 0.0052207 | 1-0,000434098120120299i | 1 | -0.0004341 | 51,8003705017565-78,2573590782211i | 39.4485 | -56.4985 | -0,0000166666666666667 | 5,29324533223774E-07i | 5.2932e-07 | 1.5708 | 1+0,00245281951739143i | 1 | 0.0024528 | 1+0,113944615762456i | 1.0065 | 0.11346 | -3,51048422660974+31,4952801424289i | 30.0185 | 96.36 | 726,645046982045+599,9537727476i | 59.4839 | 39.5448 | 2282,89306379627+1906,18840509466i | 69.4671 | 39.8615 | 59.4839 | 39.5448
[5 empty] | 75 | 56.2341 | 54,631621870174 | 1+1,57722750016135i | 1.8675 | 1.0057 | 1+0,00534234166510852i | 1 | 0.0053423 | 1-0,00140601770505365i | 1 | -0.001406 | 0,999999987350889+0,000193175460743243i | 1 | 0.00019318 | 15,7569309014978-24,6477705470158i | 29.3237 | -57.4099 | 171,265703090588 | 1+1,5621334054836i | 1.8548 | 1.0014 | 1+0,00534234166510852i | 1 | 0.0053423 | 1-0,00044420956428135i | 1 | -0.00044421 | 50,1638004760933-77,5236664316408i | 39.3076 | -57.094 | -0,0000166666666666667 | 5,4165408549017E-07i | 5.4165e-07 | 1.5708 | 1+0,00250995302347611i | 1 | 0.0025099 | 1+0,116598726817845i | 1.0068 | 0.11607 | -3,51048323125122+30,7787566042117i | 29.8212 | 96.5068 | 703,313288797365+571,50432623961i | 59.1448 | 39.0969 | 2209,98287977841+1816,1249362293i | 69.1288 | 39.4128 | 59.1448 | 39.0969
[5 empty] | 76 | 57.544 | 54,631621870174 | 1+1,61396584814761i | 1.8987 | 1.0161 | 1+0,00546678078827505i | 1 | 0.0054667 | 1-0,00143876806460407i | 1 | -0.0014388 | 0,999999986754755+0,000197675095259167i | 1 | 0.00019768 | 15,248701828416-24,4016265131885i | 29.1801 | -57.9985 | 171,265703090588 | 1+1,59852016683904i | 1.8855 | 1.0118 | 1+0,00546678078827505i | 1 | 0.0054667 | 1-0,000454556534233193i | 1 | -0.00045456 | 48,5584759590241-76,7632809805525i | 39.1648 | -57.6836 | -0,0000166666666666667 | 5,54270829922331E-07i | 5.5427e-07 | 1.5708 | 1+0,00256841733987699i | 1 | 0.0025684 | 1+0,119314660061559i | 1.0071 | 0.11875 | -3,51048218898352+30,0785523699156i | 29.6239 | 96.6569 | 680,435304814286+544,320351776015i | 58.804 | 38.6584 | 2138,46470208176+1730,04479278696i | 68.7887 | 38.9733 | 58.804 | 38.6584
[5 empty] | 77 | 58.8844 | 54,631621870174 | 1+1,65155994218991i | 1.9307 | 1.0264 | 1+0,00559411847097692i | 1 | 0.0055941 | 1-0,00147228127802668i | 1 | -0.0014723 | 0,999999986130526+0,000202279539727136i | 1 | 0.00020228 | 14,7507849837652-24,147673900395i | 29.0347 | -58.581 | 171,265703090588 | 1+1,63575448474585i | 1.9172 | 1.0221 | 1+0,00559411847097692i | 1 | 0.0055941 | 1-0,000465144516076253i | 1 | -0.00046514 | 46,9851634250371-75,9777744585017i | 39.0202 | -58.2671 | -0,0000166666666666667 | 5,67181456085159E-07i | 5.6718e-07 | 1.5708 | 1+0,0026282434651485i | 1 | 0.0026282 | 1+0,122093855517353i | 1.0074 | 0.12149 | -3,51048109759589+29,3942961819704i | 29.4268 | 96.8104 | 658,021526873638+518,358895507602i | 58.4614 | 38.2294 | 2068,3726776091+1647,8143509478i | 68.4469 | 38.5433 | 58.4614 | 38.2294
[5 empty] | 78 | 60.256 | 54,631621870174 | 1+1,69002971517454i | 1.9637 | 1.0365 | 1+0,005724422229339i | 1 | 0.0057244 | 1-0,00150657511447086i | 1 | -0.0015066 | 0,999999985476878+0,000206991235484554i | 1 | 0.00020699 | 14,2633813916674-23,8864189329031i | 28.8874 | -59.1572 | 171,265703090588 | 1+1,67385610133225i | 1.9498 | 1.0323 | 1+0,005724422229339i | 1 | 0.0057244 | 1-0,000475979123698652i | 1 | -0.00047598 | 45,4445326061673-75,1687298764071i | 38.8737 | -58.8442 | -0,0000166666666666667 | 5,80392809363538E-07i | 5.8039e-07 | 1.5708 | 1+0,00268946311989415i | 1 | 0.0026895 | 1+0,124937786751446i | 1.0078 | 0.12429 | -3,51047995477347+28,7256252386697i | 29.2298 | 96.9674 | 636,081004097702+493,577343348531i | 58.1172 | 37.8103 | 1999,73664332847+1569,30093224818i | 68.1034 | 38.1232 | 58.1172 | 37.8103
[5 empty] | 79 | 61.6595 | 54,631621870174 | 1+1,72939556428435i | 1.9977 | 1.0465 | 1+0,00585776115213878i | 1 | 0.0058577 | 1-0,00154166775698261i | 1 | -0.0015417 | 0,999999984792424+0,00021181268073488i | 1 | 0.00021181 | 13,7866618690549-23,6183684819187i | 28.7384 | -59.7268 | 171,265703090588 | 1+1,71284521857967i | 1.9834 | 1.0424 | 1+0,00585776115213878i | 1 | 0.0058577 | 1-0,000487066101752766i | 1 | -0.00048707 | 43,937157884763-74,3377349370068i | 38.7254 | -59.4149 | -0,0000166666666666667 | 5,93911894591848E-07i | 5.9391e-07 | 1.5708 | 1+0,00275210876358522i | 1 | 0.0027521 | 1+0,127847961653823i | 1.0081 | 0.12716 | -3,51047875809236+28,0721850018096i | 29.0329 | 97.1279 | 614,621425829012+469,933503402077i | 57.7713 | 37.4012 | 1932,58218832173+1494,37306401585i | 67.7583 | 37.7131 | 57.7713 | 37.4012
[5 empty] | 80 | 63.0957 | 54,631621870174 | 1+1,76967836181359i | 2.0327 | 1.0565 | 1+0,00599420593743804i | 1 | 0.0059941 | 1-0,00157757781214549i | 1 | -0.0015776 | 0,999999984075713+0,000216746431872203i | 1 | 0.00021675 | 13,3207676814156-23,344028099261i | 28.5877 | -60.2897 | 171,265703090588 | 1+1,75274250903417i | 2.0179 | 1.0523 | 1+0,00599420593743804i | 1 | 0.0059941 | 1-0,000498411328701109i | 1 | -0.00049841 | 42,4635201615535-73,4863757426776i | 38.5754 | -59.9789 | -0,0000166666666666667 | 6,07745879768024E-07i | 6.0775e-07 | 1.5708 | 1+0,0028162136117712i | 1 | 0.0028162 | 1+0,130825923237735i | 1.0085 | 0.13009 | -3,51047750501419+27,4336290087062i | 28.8362 | 97.2921 | 593,64915114881+447,385684201994i | 57.4239 | 37.0024 | 1866,93073700815+1422,90072748546i | 67.4116 | 37.3132 | 57.4239 | 37.0024
[5 empty] | 81 | 64.5654 | 54,631621870174 | 1+1,81089946623473i | 2.0687 | 1.0663 | 1+0,00613382893006804i | 1 | 0.0061338 | 1-0,00161432431994608i | 1 | -0.0016143 | 0,999999983325225+0,000221795104836683i | 1 | 0.0002218 | 12,865811330935-23,0639001590861i | 28.4353 | -60.8458 | 171,265703090588 | 1+1,79356912676726i | 2.0535 | 1.0622 | 1+0,00613382893006804i | 1 | 0.0061338 | 1-0,000510020819933184i | 1 | -0.00051002 | 41,0240091566786-72,6162308296073i | 38.4236 | -60.536 | -0,0000166666666666667 | 6,21902099854121E-07i | 6.219e-07 | 1.5708 | 1+0,00288181165369114i | 1 | 0.0028818 | 1+0,133873250457834i | 1.0089 | 0.13308 | -3,51047619288126+26,8096186884976i | 28.6396 | 97.4599 | 573,169244355328+425,892768323981i | 57.0749 | 36.6142 | 1802,79965165663+1354,75559210809i | 67.0633 | 36.9239 | 57.0749 | 36.6142
[5 empty] | 82 | 66.0693 | 54,631621870174 | 1+1,85308073352296i | 2.1057 | 1.0759 | 1+0,00627670415998758i | 1 | 0.0062766 | 1-0,00165192676386922i | 1 | -0.0016519 | 0,999999982539367+0,000226961376501553i | 1 | 0.00022696 | 12,4218774628166-22,7784821156516i | 28.2812 | -61.3949 | 171,265703090588 | 1+1,83534671859205i | 2.0901 | 1.0719 | 1+0,00627670415998758i | 1 | 0.0062766 | 1-0,000521900730954912i | 1 | -0.0005219 | 39,6189260996375-71,7288655556892i | 38.2703 | -61.0862 | -0,0000166666666666667 | 6,36388060665407E-07i | 6.3639e-07 | 1.5708 | 1+0,00294893767029516i | 1 | 0.0029489 | 1+0,136991559047348i | 1.0093 | 0.13614 | -3,51047481891047+26,1998231826282i | 28.4432 | 97.6315 | 553,185515761921+405,414281002067i | 56.7244 | 36.2367 | 1740,20235222451+1289,81123481838i | 66.7135 | 36.5453 | 56.7244 | 36.2367
[5 empty] | 83 | 67.6083 | 54,631621870174 | 1+1,89624452874452i | 2.1438 | 1.0855 | 1+0,00642290738153475i | 1 | 0.0064228 | 1-0,0016904050812284i | 1 | -0.0016904 | 0,999999981716472+0,000232247986092433i | 1 | 0.00023225 | 11,9890238753445-22,4882648833523i | 28.1255 | -61.9369 | 171,265703090588 | 1+1,87809743554072i | 2.1277 | 1.0815 | 1+0,00642290738153475i | 1 | 0.0064228 | 1-0,000534057360652365i | 1 | -0.00053406 | 38,2484867631404-70,8258268639458i | 38.1152 | -61.6294 | -0,0000166666666666667 | 6,5121144285005E-07i | 6.5121e-07 | 1.5708 | 1+0,00301762725268577i | 1 | 0.0030176 | 1+0,140182502374766i | 1.0098 | 0.13927 | -3,51047338018757+25,6039191694241i | 28.247 | 97.807 | 533,700567165121+385,910453464231i | 56.3725 | 35.8701 | 1679,14845151763+1227,94334327189i | 66.3623 | 36.1776 | 56.3725 | 35.8701
[5 empty] | 84 | 69.1831 | 54,631621870174 | 1+1,94041373791499i | 2.1829 | 1.0949 | 1+0,00657251611359284i | 1 | 0.0065724 | 1-0,0017297796737368i | 1 | -0.0017298 | 0,999999980854796+0,000237657736639705i | 1 | 0.00023766 | 11,5672826192345-22,1937313435639i | 27.9683 | -62.4717 | 171,265703090588 | 1+1,92184394460927i | 2.1664 | 1.091 | 1+0,00657251611359284i | 1 | 0.0065724 | 1-0,00054649715463152i | 1 | -0.0005465 | 36,9128247955346-69,9086384378773i | 37.9586 | -62.1653 | -0,0000166666666666667 | 6,66380105961495E-07i | 6.6638e-07 | 1.5708 | 1+0,00308791682098877i | 1 | 0.0030879 | 1+0,143447772320478i | 1.0102 | 0.14248 | -3,51047187366102+25,0215906926621i | 28.051 | 97.9863 | 514,715841332051+367,342280778i | 56.0192 | 35.5147 | 1619,64390365177+1169,02990230592i | 66.0096 | 35.8211 | 56.0192 | 35.5147
[5 empty] | 85 | 70.7946 | 54,631621870174 | 1+1,98561178013372i | 2.2232 | 1.1043 | 1+0,00672560968069189i | 1 | 0.0067255 | 1-0,00177007141832455i | 1 | -0.0017701 | 0,999999979952511+0,000243193496464716i | 1 | 0.00024319 | 11,1566611719991-21,8953549812083i | 27.8095 | -62.9991 | 171,265703090588 | 1+1,96660944077587i | 2.2063 | 1.1004 | 1+0,00672560968069189i | 1 | 0.0067255 | 1-0,000559226708635807i | 1 | -0.00055923 | 35,6119953067859-68,9787962599562i | 37.8005 | -62.6938 | -0,0000166666666666667 | 6,81902092625705E-07i | 6.819e-07 | 1.5708 | 1+0,00315984364366368i | 1 | 0.0031598 | 1+0,146789100173831i | 1.0107 | 0.14575 | -3,51047029613547+24,4525289940466i | 27.8551 | 98.1697 | 496,231674864588+349,671574069935i | 55.6646 | 35.1706 | 1561,69116381042+1112,95136310879i | 65.6556 | 35.4759 | 55.6646 | 35.1706
[5 empty] | 86 | 72.4436 | 54,631621870174 | 1+2,03186262000094i | 2.2646 | 1.1134 | 1+0,0068822692550676i | 1 | 0.0068822 | 1-0,00181130167820797i | 1 | -0.0018113 | 0,999999979007702+0,000248858200700597i | 1 | 0.00024886 | 10,7571436733898-21,5935986524355i | 27.6492 | -63.5192 | 171,265703090588 | 1+2,01241765929912i | 2.2472 | 1.1096 | 1+0,0068822692550676i | 1 | 0.0068822 | 1-0,000572252772043251i | 1 | -0.00057225 | 34,3459786638561-68,0377645795765i | 37.6409 | -63.215 | -0,0000166666666666667 | 6,97785632805465E-07i | 6.9779e-07 | 1.5708 | 1+0,00323344585726392i | 1 | 0.0032334 | 1+0,150208257551078i | 1.0112 | 0.14909 | -3,51046864426491+23,8964323495012i | 27.6594 | 98.3572 | 478,247353812918+332,86100705124i | 55.3086 | 34.838 | 1505,28935733108+1059,59079480073i | 65.3002 | 35.1422 | 55.3086 | 34.838
[5 empty] | 87 | 74.131 | 54,631621870174 | 1+2,07919078032418i | 2.3072 | 1.1225 | 1+0,00704257789969997i | 1 | 0.0070425 | 1-0,00185349231421659i | 1 | -0.0018535 | 0,999999978018365+0,000254654852848519i | 1 | 0.00025465 | 10,3686922084747-21,2889134834128i | 27.4875 | -64.0318 | 171,265703090588 | 1+2,05929288830283i | 2.2893 | 1.1187 | 1+0,00704257789969997i | 1 | 0.0070425 | 1-0,000585582251445096i | 1 | -0.00058558 | 33,1146844526714-67,0869722922273i | 37.4797 | -63.7287 | -0,0000166666666666667 | 7,14039148164025E-07i | 7.1404e-07 | 1.5708 | 1+0,00330876248665741i | 1 | 0.0033088 | 1+0,153707057334721i | 1.0117 | 0.15251 | -3,51046691454577+23,3530059091907i | 27.4639 | 98.5488 | 460,76117143343+316,874156845237i | 54.9514 | 34.517 | 1450,43445621337+1008,83401833313i | 64.9436 | 34.8201 | 54.9514 | 34.517
[5 empty] | 88 | 75.8578 | 54,631621870174 | 1+2,12762135512049i | 2.3509 | 1.1314 | 1+0,00720662061235429i | 1 | 0.0072065 | 1-0,00189666569638407i | 1 | -0.0018967 | 0,999999976982403+0,000260586526370176i | 1 | 0.00026059 | 9,99124812552556-20,9817378989312i | 27.3244 | -64.5368 | 171,265703090588 | 1+2,10725998165388i | 2.3325 | 1.1277 | 1+0,00720662061235429i | 1 | 0.0072065 | 1-0,000599222214307753i | 1 | -0.00059922 | 31,9179555656551-66,1278097274706i | 37.3172 | -64.2348 | -0,0000166666666666667 | 7,30671256530365E-07i | 7.3067e-07 | 1.5708 | 1+0,00338583346571797i | 1 | 0.0033858 | 1+0,157287354634717i | 1.0123 | 0.15601 | -3,51046510330932+22,8219615411874i | 27.2686 | 98.7447 | 443,77048751352+301,675539170186i | 54.593 | 34.2079 | 1397,11946122108+960,569722799273i | 64.5858 | 34.5099 | 54.593 | 34.2079
[5 empty] | 89 | 77.6247 | 54,631621870174 | 1+2,17718002292168i | 2.3959 | 1.1402 | 1+0,00737448437064819i | 1 | 0.0073744 | 1-0,00194084471580912i | 1 | -0.0019408 | 0,999999975897617+0,000266656366317385i | 1 | 0.00026666 | 9,62473337660514-20,6724967783894i | 27.1599 | -65.0342 | 171,265703090588 | 1+2,15634437214008i | 2.3769 | 1.1366 | 1+0,00737448437064819i | 1 | 0.0073744 | 1-0,00061317989272008i | 1 | -0.00061318 | 30,7555723759172-65,161625839534i | 37.1533 | -64.7332 | -0,0000166666666666667 | 7,47690776468496E-07i | 7.4769e-07 | 1.5708 | 1+0,00346469965849886i | 1 | 0.0034647 | 1+0,160951047772083i | 1.0129 | 0.15958 | -3,51046320671391+22,3030176786992i | 27.0736 | 98.9449 | 427,271788718267+287,230637982639i | 54.2335 | 33.9107 | 1345,33458784483+914,689564417937i | 64.2269 | 34.2117 | 54.2335 | 33.9107
[5 empty] | 90 | 79.4328 | 54,631621870174 | 1+2,2278930603894i | 2.442 | 1.1489 | 1+0,00754625817816824i | 1 | 0.0075461 | 1-0,0019860527967926i | 1 | -0.0019861 | 0,999999974761706+0,00027286759099963i | 1 | 0.00027287 | 9,26905186954956-20,3616007357066i | 26.9941 | -65.5239 | 171,265703090588 | 1+2,20657208495499i | 2.4226 | 1.1453 | 1+0,00754625817816824i | 1 | 0.0075461 | 1-0,000627462687227923i | 1 | -0.00062746 | 29,627256961611-64,1897257909833i | 36.988 | -65.224 | -0,0000166666666666667 | 7,65106731953168E-07i | 7.6511e-07 | 1.5708 | 1+0,0035454028808994i | 1 | 0.0035454 | 1+0,164700079285418i | 1.0135 | 0.16323 | -3,51046122073692+21,7958991707802i | 26.8787 | 99.1495 | 411,260749450092+273,50592973226i | 53.8728 | 33.6256 | 1295,06745449976+871,088248601053i | 63.8668 | 33.9256 | 53.8728 | 33.6256
[5 empty] | 91 | 81.2831 | 54,631621870174 | 1+2,2797873562474i | 2.4895 | 1.1574 | 1+0,00772203311166088i | 1 | 0.0077219 | 1-0,00203231390925746i | 1 | -0.0020323 | 0,999999973572262+0,000279223493690452i | 1 | 0.00027922 | 8,92409082090128-20,0494455188395i | 26.827 | -66.006 | 171,265703090588 | 1+2,25796975149677i | 2.4695 | 1.1539 | 1+0,00772203311166088i | 1 | 0.0077219 | 1-0,000642078170757983i | 1 | -0.00064208 | 28,5326773465952-63,2133689170256i | 36.8215 | -65.707 | -0,0000166666666666667 | 7,82928357154506E-07i | 7.8293e-07 | 1.5708 | 1+0,00362798592283635i | 1 | 0.003628 | 1+0,168536436960853i | 1.0141 | 0.16697 | -3,51045914116614+21,3003371364404i | 26.6841 | 99.3587 | 395,732292751146+260,468902418333i | 53.5112 | 33.3527 | 1246,30327144953+829,663595646434i | 63.5056 | 33.6517 | 53.5112 | 33.3527
[5 empty] | 92 | 83.1764 | 54,631621870174 | 1+2,33289042553823i | 2.5382 | 1.1658 | 1+0,00790190236932253i | 1 | 0.0079017 | 1-0,00207965258145786i | 1 | -0.0020796 | 0,999999972326761+0,000285727444373589i | 1 | 0.00028573 | 8,58972210025376-19,7364115238444i | 26.6587 | -66.4803 | 171,265703090588 | 1+2,31056462348856i | 2.5177 | 1.1623 | 1+0,00790190236932253i | 1 | 0.0079017 | 1-0,00065703409263309i | 1 | -0.00065703 | 27,4714517263153-62,233767055492i | 36.6537 | -66.1822 | -0,0000166666666666667 | 8,01165101334089E-07i | 8.0117e-07 | 1.5708 | 1+0,00371249257093167i | 1 | 0.0037125 | 1+0,172462154886007i | 1.0148 | 0.17078 | -3,51045696359081+20,8160688220824i | 26.4898 | 99.5724 | 380,680650819139+248,088069671618i | 53.1485 | 33.0921 | 1199,02502907197+790,316590707934i | 63.1434 | 33.3902 | 53.1485 | 33.0921
[5 empty] | 93 | 85.1138 | 54,631621870174 | 1+2,38723042421214i | 2.5882 | 1.1741 | 1+0,00808596132021444i | 1 | 0.0080858 | 1-0,00212809391298441i | 1 | -0.0021281 | 0,999999971022562+0,000292382891529783i | 1 | 0.00029238 | 8,26580355739386-19,4228634178165i | 26.4892 | -66.9468 | 171,265703090588 | 1+2,36438458742767i | 2.5672 | 1.1707 | 1+0,00808596132021444i | 1 | 0.0080858 | 1-0,000672338382680986i | 1 | -0.00067234 | 26,4431526507183-61,2520832255104i | 36.4846 | -66.6496 | -0,0000166666666666667 | 8,19826633855074E-07i | 8.1983e-07 | 1.5708 | 1+0,00379896763172874i | 1 | 0.0037989 | 1+0,17647931452849i | 1.0155 | 0.17468 | -3,51045468339246+20,342837462185i | 26.2957 | 99.7908 | 366,099424748805+236,33298011238i | 52.7848 | 32.844 | 1153,21368421041+752,951418787847i | 62.7803 | 33.1412 | 52.7848 | 32.844
[5 empty] | 94 | 87.0964 | 54,631621870174 | 1+2,44283616405569i | 2.6396 | 1.1822 | 1+0,00827430755482866i | 1 | 0.0082741 | 1-0,00217766358807227i | 1 | -0.0021777 | 0,999999969656897+0,00029919336396521i | 1 | 0.00029919 | 7,9521803245685-19,1091498645656i | 26.3185 | -67.4056 | 171,265703090588 | 1+2,41945817937135i | 2.618 | 1.1789 | 1+0,00827430755482866i | 1 | 0.0082741 | 1-0,000687999155438827i | 1 | -0.000688 | 25,4473111389216-60,269430636188i | 36.3144 | -67.1093 | -0,0000166666666666667 | 8,38922849309016E-07i | 8.3892e-07 | 1.5708 | 1+0,00388745695544942i | 1 | 0.0038874 | 1+0,180590045839514i | 1.0162 | 0.17866 | -3,51045229573479+19,8803921431625i | 26.1018 | 100.014 | 351,981643153546+225,174222257168i | 52.4203 | 32.6084 | 1108,84834348464+717,475485570263i | 62.4163 | 32.9047 | 52.4203 | 32.6084
[5 empty] | 95 | 89.1251 | 54,631621870174 | 1+2,49973712796819i | 2.6923 | 1.1903 | 1+0,00846704093683186i | 1 | 0.0084668 | 1-0,00222838788921932i | 1 | -0.0022284 | 0,999999968226871+0,000306162472682505i | 1 | 0.00030616 | 7,64868608712558-18,7956033465237i | 26.1466 | -67.8566 | 171,265703090588 | 1+2,47581460006706i | 2.6701 | 1.1869 | 1+0,00846704093683186i | 1 | 0.0084668 | 1-0,000704024714455629i | 1 | -0.00070402 | 24,4834207032923-59,2868720053662i | 36.143 | -67.5611 | -0,0000166666666666667 | 8,5846387276212E-07i | 8.5846e-07 | 1.5708 | 1+0,00397800746030447i | 1 | 0.003978 | 1+0,184796528383235i | 1.0169 | 0.18274 | -3,51044979555381+19,4284876703274i | 25.9083 | 100.242 | 338,319819363495+214,583425263039i | 52.0549 | 32.3854 | 1065,90644256621+683,799424971616i | 62.0513 | 32.681 | 52.0549 | 32.3854
[5 empty] | 96 | 91.2011 | 54,631621870174 | 1+2,55796348559386i | 2.7465 | 1.1981 | 1+0,00866426365601432i | 1 | 0.008664 | 1-0,00228029371112143i | 1 | -0.0022803 | 0,999999966729449+0,000313293912795355i | 1 | 0.00031329 | 7,35514431669359-18,4825400761384i | 25.9737 | -68.2999 | 171,265703090588 | 1+2,533483730435i | 2.7237 | 1.1949 | 1+0,00866426365601432i | 1 | 0.008664 | 1-0,000720423556694904i | 1 | -0.00072042 | 23,5509412634749-58,3054191675947i | 35.9706 | -68.005 | -0,0000166666666666667 | 8,78460065123674E-07i | 8.7846e-07 | 1.5708 | 1+0,00407066715737012i | 1 | 0.0040706 | 1+0,189100992492376i | 1.0177 | 0.18689 | -3,51044717754672+18,9868844378839i | 25.7151 | 100.475 | 325,106006937212+204,533255809194i | 51.6887 | 32.1751 | 1024,36392055057+651,837094325551i | 61.6856 | 32.47 | 51.6887 | 32.1751
[5 empty] | 97 | 93.3254 | 54,631621870174 | 1+2,61754610931826i | 2.8021 | 1.2059 | 1+0,00886608028247229i | 1 | 0.0088658 | 1-0,00233340857493244i | 1 | -0.0023334 | 0,999999965161456+0,000320591465487705i | 1 | 0.00032059 | 7,07136946194114-18,1702599898543i | 25.7997 | -68.7354 | 171,265703090588 | 1+2,59249614741144i | 2.7787 | 1.2027 | 1+0,00886608028247229i | 1 | 0.0088658 | 1-0,000737204377039873i | 1 | -0.0007372 | 22,6493029336913-57,3260329498694i | 35.797 | -68.4412 | -0,0000166666666666667 | 8,98922028639551E-07i | 8.9892e-07 | 1.5708 | 1+0,00416548517604427i | 1 | 0.0041655 | 1+0,193505720450784i | 1.0186 | 0.19114 | -3,51044443616096+18,5553483018855i | 25.5221 | 100.713 | 312,331853263851+194,997411422617i | 51.3218 | 31.9777 | 984,195388683691+621,505558145608i | 61.3191 | 32.2718 | 51.3218 | 31.9777
[5 empty] | 98 | 95.4993 | 54,631621870174 | 1+2,67851659063712i | 2.8591 | 1.2135 | 1+0,00907259782205246i | 1 | 0.0090723 | 1-0,00238776064285619i | 1 | -0.0023878 | 0,999999963519566+0,000328059000018586i | 1 | 0.00032806 | 6,7971680928016-17,8590468177374i | 25.6247 | -69.1631 | 171,265703090588 | 1+2,65288314016098i | 2.8351 | 1.2103 | 1+0,00907259782205246i | 1 | 0.0090723 | 1-0,000754376072903601i | 1 | -0.00075438 | 21,7779096693429-56,3496232934173i | 35.6224 | -68.8696 | -0,0000166666666666667 | 9,19860612513652E-07i | 9.1986e-07 | 1.5708 | 1+0,00426251179009547i | 1 | 0.0042625 | 1+0,198013047703526i | 1.0194 | 0.19548 | -3,51044156558226+18,1336504560895i | 25.3295 | 100.9562 | 299,988651070567+185,950610556814i | 50.9542 | 31.7931 | 945,374292820391+592,72506142227i | 60.9519 | 32.0866 | 50.9542 | 31.7931
[5 empty] | 99 | 97.7237 | 54,631621870174 | 1+2,7409072569067i | 2.9176 | 1.221 | 1+0,00928392577308791i | 1 | 0.0092837 | 1-0,00244337873307852i | 1 | -0.0024434 | 0,999999961800297+0,00033570047577365i | 1 | 0.0003357 | 6,53233999484139-17,5491682218198i | 25.4487 | -69.5832 | 171,265703090588 | 1+2,71467672666649i | 2.893 | 1.2179 | 1+0,00928392577308791i | 1 | 0.0092837 | 1-0,000771947748946529i | 1 | -0.00077195 | 20,9361427614867-55,3770495997788i | 35.4468 | -69.2901 | -0,0000166666666666667 | 9,41286918660302E-07i | 9.4129e-07 | 1.5708 | 1+0,00436179844431878i | 1 | 0.0043618 | 1+0,202625364095173i | 1.0203 | 0.19992 | -3,51043855972237+17,7215673106389i | 25.1372 | 101.2046 | 288,067387685597+177,368579731491i | 50.5859 | 31.6214 | 907,873069105294+565,418993411554i | 60.584 | 31.9145 | 50.5859 | 31.6214
[5 empty] | 100 | 100 | 54,631621870174 | 1+2,8047511884841i | 2.9777 | 1.2283 | 1+0,00950017618445555i | 1 | 0.0094999 | 1-0,00250029233504708i | 1 | -0.0025003 | 0,99999996+0,000343519944364491i | 1 | 0.00034352 | 6,27667921119914-17,2408759963488i | 25.2717 | -69.9956 | 171,265703090588 | 1+2,77790967070547i | 2.9524 | 1.2253 | 1+0,00950017618445555i | 1 | 0.0094999 | 1-0,000789928721903887i | 1 | -0.00078993 | 20,1233641701682-54,4091212796713i | 35.2702 | -69.7029 | -0,0000166666666666667 | 9,63212307590631E-07i | 9.6321e-07 | 1.5708 | 1+0,00446339778181251i | 1 | 0.0044634 | 1+0,207345115136926i | 1.0213 | 0.20445 | -3,51043541220617+17,3188803735129i | 24.9453 | 101.4583 | 276,558791941283+169,228038036711i | 50.217 | 31.4627 | 871,663292474903+539,513842862957i | 60.2155 | 31.7553 | 50.217 | 31.4627
[5 empty] | 1 | 102.3293 | 54,631621870174 | 1+2,87008223626689i | 3.0393 | 1.2355 | 1+0,00972146371498587i | 1 | 0.0097212 | 1-0,00255853162510696i | 1 | -0.0025585 | 0,999999958114858+0,000351521551776859i | 1 | 0.00035152 | 6,02997503021061-16,9344063232796i | 25.0938 | -70.4003 | 171,265703090588 | 1+2,84261549922185i | 3.0134 | 1.2325 | 1+0,00972146371498587i | 1 | 0.0097212 | 1-0,00080832852552554i | 1 | -0.00080833 | 19,3389196898283-53,4465984835481i | 35.0927 | -70.108 | -0,0000166666666666667 | 9,85648404436067E-07i | 9.8565e-07 | 1.5708 | 1+0,0045673636718902i | 1 | 0.0045673 | 1+0,212174803303263i | 1.0223 | 0.20907 | -3,51043211635819+16,9253761346789i | 24.7537 | 101.7174 | 265,453378632103+161,506679297736i | 49.8475 | 31.3171 | 836,715817678365+514,93914561544i | 59.8464 | 31.6093 | 49.8475 | 31.3171
[5 empty] | 2 | 104.7129 | 54,631621870174 | 1+2,93693503964139i | 3.1025 | 1.2426 | 1+0,00994790569425667i | 1 | 0.0099476 | 1-0,00261812748250064i | 1 | -0.0026181 | 0,999999956140872+0,000359709540568916i | 1 | 0.00035971 | 5,79201291746855-16,6299800765682i | 24.9151 | -70.7974 | 171,265703090588 | 1+2,90882852010238i | 3.0759 | 1.2397 | 1+0,00994790569425667i | 1 | 0.0099476 | 1-0,00082715691563092i | 1 | -0.00082716 | 18,5821419420571-52,4901929933625i | 34.9143 | -70.5054 | -0,0000166666666666667 | 1,00860710511213E-06i | 1.0086e-06 | 1.5708 | 1+0,00467375123864293i | 1 | 0.0046737 | 1+0,217116989358776i | 1.0233 | 0.2138 | -3,51042866518831+16,5408459528862i | 24.5625 | 101.982 | 254,741490471459+154,18315218727i | 49.4776 | 31.1846 | 803,000912606481+491,627425463398i | 59.4768 | 31.4765 | 49.4776 | 31.1846
[5 empty] | 3 | 107.1519 | 54,631621870174 | 1+3,00534504484883i | 3.1673 | 1.2496 | 1+0,0101796221848027i | 1.0001 | 0.010179 | 1-0,00267911150574056i | 1 | -0.0026791 | 0,999999954073855+0,000368088252120701i | 1 | 0.00036809 | 5,5625753916447-16,3278031690792i | 24.7354 | -71.187 | 171,265703090588 | 1+2,97658384036716i | 3.1401 | 1.2467 | 1+0,0101796221848027i | 1.0001 | 0.010179 | 1-0,000846423875281683i | 1 | -0.00084642 | 17,8523531928539-51,5405692558119i | 34.7351 | -70.8952 | -0,0000166666666666667 | 1,03210058262582E-06i | 1.0321e-06 | 1.5708 | 1+0,00478261689016681i | 1 | 0.0047826 | 1+0,222174293715931i | 1.0244 | 0.21862 | -3,51042505137707+16,1650859450409i | 24.3717 | 102.2522 | 244,413337516873+147,237038560396i | 49.1071 | 31.0652 | 770,488383802306+469,514129161546i | 59.1068 | 31.357 | 49.1071 | 31.0652
[5 empty] | 4 | 109.6478 | 54,631621870174 | 1+3,0753485237795i | 3.2338 | 1.2564 | 1+0,0104167360457743i | 1.0001 | 0.010416 | 1-0,00274151602936305i | 1 | -0.0027415 | 0,999999951909423+0,000376662128935985i | 1 | 0.00037666 | 5,34144284391346-16,0280669362096i | 24.555 | -71.5691 | 171,265703090588 | 1+3,04591738478385i | 3.2059 | 1.2536 | 1+0,0104167360457743i | 1.0001 | 0.010416 | 1-0,000866139620074865i | 1 | -0.00086614 | 17,1488679932411-50,5983455381945i | 34.555 | -71.2774 | -0,0000166666666666667 | 1,05614129352989E-06i | 1.0561e-06 | 1.5708 | 1+0,00489401834847127i | 1 | 0.004894 | 1+0,227349397824438i | 1.0255 | 0.22355 | -3,51042126726009+15,7978968781043i | 24.1813 | 102.528 | 234,459034056464+140,648830274371i | 48.7363 | 30.959 | 739,147694102176+448,537556398899i | 58.7363 | 31.2507 | 48.7363 | 30.959
[5 empty] | 5 | 112.2018 | 54,631621870174 | 1+3,14698259320452i | 3.302 | 1.2631 | 1+0,0106593729980791i | 1.0001 | 0.010659 | 1-0,00280537414107257i | 1 | -0.0028054 | 0,999999949642984+0,000385435716997743i | 1 | 0.00038544 | 5,12839430128117-15,73094855065i | 24.3738 | -71.9437 | 171,265703090588 | 1+3,11686591491543i | 3.2734 | 1.2603 | 1+0,0106593729980791i | 1.0001 | 0.010659 | 1-0,000886314603559325i | 1 | -0.00088631 | 16,4709956436012-49,6640951889783i | 34.374 | -71.652 | -0,0000166666666666667 | 1,08074198452747E-06i | 1.0807e-06 | 1.5708 | 1+0,00500801468008408i | 1 | 0.005008 | 1+0,232645045592997i | 1.0267 | 0.22858 | -3,51041730481196+15,4390840634564i | 23.9913 | 102.8097 | 224,868632970277+134,399904741339i | 48.3651 | 30.866 | 708,948072423357+428,638785529601i | 58.3654 | 31.1577 | 48.3651 | 30.866
[5 empty] | 6 | 114.8154 | 54,631621870174 | 1+3,2202852344557i | 3.372 | 1.2697 | 1+0,0109076616910411i | 1.0001 | 0.010907 | 1-0,0028707196992852i | 1 | -0.0028707 | 0,99999994726973+0,000394413668178499i | 1 | 0.00039441 | 4,92320813452528-15,4366114630412i | 24.1917 | -72.3109 | 171,265703090588 | 1+3,1894670486117i | 3.3426 | 1.267 | 1+0,0109076616910411i | 1.0001 | 0.010907 | 1-0,000906959522778351i | 1 | -0.00090696 | 15,8180424834373-48,7383479862161i | 34.1923 | -72.0191 | -0,0000166666666666667 | 1,10591569923055E-06i | 1.1059e-06 | 1.5708 | 1+0,00512466632736918i | 1 | 0.0051246 | 1+0,23806404484415i | 1.0279 | 0.23371 | -3,51041315562897+15,0884572536686i | 23.8018 | 103.0972 | 215,632157598251+128,472499446891i | 47.9936 | 30.7863 | 679,85861577429+409,761595802493i | 57.9942 | 31.078 | 47.9936 | 30.7863
[5 empty] | 7 | 117.4898 | 54,631621870174 | 1+3,2952953135637i | 3.4437 | 1.2762 | 1+0,0111617337706116i | 1.0001 | 0.011161 | 1-0,00293758735108086i | 1 | -0.0029376 | 0,999999944784629+0,000403600742706804i | 1 | 0.0004036 | 4,72566271179905-15,1452058636293i | 24.009 | -72.6708 | 171,265703090588 | 1+3,26375927995473i | 3.4135 | 1.2735 | 1+0,0111617337706116i | 1.0001 | 0.011161 | 1-0,000928085323941383i | 1 | -0.00092809 | 15,1893140094256-47,8215915580083i | 34.0099 | -72.3789 | -0,0000166666666666667 | 1,13167578507589E-06i | 1.1317e-06 | 1.5708 | 1+0,00524403514057403i | 1 | 0.005244 | 1+0,24360926880303i | 1.0292 | 0.23895 | -3,51040881091154+14,7458305416314i | 23.6128 | 103.3906 | 206,739631162304+122,849685651849i | 47.6218 | 30.7198 | 651,848383615111+391,852386783663i | 57.6227 | 31.0118 | 47.6218 | 30.7198
[5 empty] | 8 | 120.2264 | 54,631621870174 | 1+3,37205260186535i | 3.5172 | 1.2825 | 1+0,0114217239491703i | 1.0001 | 0.011421 | 1-0,00300601255057363i | 1 | -0.003006 | 0,999999942182409+0,000413001811691181i | 1 | 0.000413 | 4,53553699925584-14,8568691603819i | 23.8255 | -73.0235 | 171,265703090588 | 1+3,33978199966896i | 3.4863 | 1.2799 | 1+0,0114217239491703i | 1.0001 | 0.011421 | 1-0,000949703208227833i | 1 | -0.0009497 | 14,5841168256299-46,9142728603312i | 33.8267 | -72.7312 | -0,0000166666666666667 | 1,15803590040198E-06i | 1.158e-06 | 1.5708 | 1+0,00536618441062343i | 1 | 0.0053661 | 1+0,249283657620779i | 1.0306 | 0.2443 | -3,51040426144541+14,4110222619833i | 23.4242 | 103.6902 | 198,181103803506+117,515341478666i | 47.2498 | 30.6666 | 624,886484740883+374,860095617037i | 57.251 | 30.9589 | 47.2498 | 30.6666
[5 empty] | 9 | 123.0269 | 54,631621870174 | 1+3,4505977970909i | 3.5926 | 1.2887 | 1+0,0116877700769512i | 1.0001 | 0.011687 | 1-0,00307603157770999i | 1 | -0.003076 | 0,99999993945755+0,000422621859702841i | 1 | 0.00042262 | 4,35261111029777-14,5717264693812i | 23.6414 | -73.369 | 171,265703090588 | 1+3,41757551600665i | 3.5609 | 1.2861 | 1+0,0116877700769512i | 1.0001 | 0.011687 | 1-0,00097182463772609i | 1 | -0.00097182 | 14,0017604305949-46,0167996986625i | 33.6429 | -73.0763 | -0,0000166666666666667 | 1,18501002169088E-06i | 1.185e-06 | 1.5708 | 1+0,00549117890267718i | 1 | 0.0054911 | 1+0,255090219933458i | 1.032 | 0.24976 | -3,51039949758217+14,0838548947893i | 23.2362 | 103.9958 | 189,946677306565+112,454124567902i | 46.8776 | 30.6268 | 598,94215689772+358,736112718625i | 56.8791 | 30.9195 | 46.8776 | 30.6268
[5 empty] | 10 | 125.8925 | 54,631621870174 | 1+3,53097254494252i | 3.6698 | 1.2948 | 1+0,0119600132151328i | 1.0001 | 0.011959 | 1-0,00314768155750494i | 1 | -0.0031477 | 0,999999936604272+0,000432465987418576i | 1 | 0.00043247 | 4,17666680525914-14,2898911136656i | 23.4566 | -73.7073 | 171,265703090588 | 1+3,49718107611989i | 3.6373 | 1.2923 | 1+0,0119600132151328i | 1.0001 | 0.011959 | 1-0,00099446134151089i | 1 | -0.00099446 | 13,4415588467356-45,1295422809436i | 33.4583 | -73.4142 | -0,0000166666666666667 | 1,21261245097875E-06i | 1.2126e-06 | 1.5708 | 1+0,00561908489046948i | 1 | 0.005619 | 1+0,261032034457264i | 1.0335 | 0.25533 | -3,51039450921882+13,7641549714161i | 23.0487 | 104.3076 | 182,026527593137+107,651444474303i | 46.5053 | 30.6003 | 573,984839373061+343,434196450461i | 56.507 | 30.8935 | 46.5053 | 30.6003
[5 empty] | 11 | 128.825 | 54,631621870174 | 1+3,61321946117542i | 3.749 | 1.3008 | 1+0,0122385977106306i | 1.0001 | 0.012238 | 1-0,00322100047972618i | 1 | -0.003221 | 0,999999933616524+0,000442539414325206i | 1 | 0.00044254 | 4,00748794350009-14,0114651270381i | 23.2712 | -74.0387 | 171,265703090588 | 1+3,57864088793035i | 3.7157 | 1.2983 | 1+0,0122385977106306i | 1.0001 | 0.012238 | 1-0,00101762532186221i | 1 | -0.0010176 | 12,9028320980132-44,2528347905276i | 33.2732 | -73.7449 | -0,0000166666666666667 | 1,24085782343894E-06i | 1.2409e-06 | 1.5708 | 1+0,00574997019144809i | 1 | 0.0057499 | 1+0,267112251620907i | 1.0351 | 0.26102 | -3,51038928577637+13,4517529825563i | 22.8617 | 104.6258 | 174,410925072878+103,09343495652i | 46.1329 | 30.5871 | 549,984238827014+328,910387271772i | 56.1349 | 30.8809 | 46.1329 | 30.5871
[5 empty] | 12 | 131.8257 | 54,631621870174 | 1+3,69738215419325i | 3.8302 | 1.3067 | 1+0,0125236712726316i | 1.0001 | 0.012523 | 1-0,00329602721903675i | 1 | -0.003296 | 0,999999930487967+0,000452847481487013i | 1 | 0.00045285 | 3,84486089001325-13,7365397596976i | 23.0851 | -74.3631 | 171,265703090588 | 1+3,6619981425085i | 3.7961 | 1.3042 | 1+0,0125236712726316i | 1.0001 | 0.012523 | 1-0,00104132886062905i | 1 | -0.0010413 | 12,3849075423266-43,3869769688212i | 33.0874 | -74.0685 | -0,0000166666666666667 | 1,26976111514182E-06i | 1.2698e-06 | 1.5708 | 1+0,00588390420273206i | 1 | 0.0058838 | 1+0,273334095236008i | 1.0367 | 0.26682 | -3,51038381617732+13,1464832883512i | 22.6753 | 104.9504 | 167,090252946881+98,7669262993131i | 45.7604 | 30.5873 | 526,910388651251+315,122921817179i | 55.7627 | 30.8819 | 45.7604 | 30.5873
[5 empty] | 13 | 134.8963 | 54,631621870174 | 1+3,78350524816987i | 3.9134 | 1.3124 | 1+0,0128153850509117i | 1.0001 | 0.012815 | 1-0,00337280155560692i | 1 | -0.0033728 | 0,999999927211966+0,000463395654377649i | 1 | 0.0004634 | 3,68857487873746-13,4651959828735i | 22.8985 | -74.6805 | 171,265703090588 | 1+3,74729703697409i | 3.8784 | 1.31 | 1+0,0128153850509117i | 1.0001 | 0.012815 | 1-0,00106558452574141i | 1 | -0.0010656 | 11,887121065391-42,5322356983744i | 32.901 | -74.3851 | -0,0000166666666666667 | 1,29933765099522E-06i | 1.2993e-06 | 1.5708 | 1+0,00602095793790699i | 1 | 0.0060209 | 1+0,279700864206407i | 1.0384 | 0.27273 | -3,51037808882227+12,8481840305657i | 22.4895 | 105.2814 | 160,055023562292+94,6594177925172i | 45.388 | 30.6008 | 504,733702156984+302,032147305956i | 55.3905 | 30.8963 | 45.388 | 30.6008
[5 empty] | 14 | 138.0384 | 54,631621870174 | 1+3,87163440670969i | 3.9987 | 1.318 | 1+0,0131138937159775i | 1.0001 | 0.013113 | 1-0,00345136419620619i | 1 | -0.0034514 | 0,999999923781571+0,000474189525778002i | 1 | 0.00047419 | 3,53842233483633-13,1975049899577i | 22.7113 | -74.9912 | 171,265703090588 | 1+3,83458279793002i | 3.9628 | 1.3157 | 1+0,0131138937159775i | 1.0001 | 0.013113 | 1-0,00109040517787399i | 1 | -0.0010904 | 11,4088181430988-41,6888465781585i | 32.7141 | -74.6948 | -0,0000166666666666667 | 1,32960311286994E-06i | 1.3296e-06 | 1.5708 | 1+0,0061612040646774i | 1 | 0.0061611 | 1+0,286215934277287i | 1.0402 | 0.27876 | -3,51037209156534+12,556697046768i | 22.3043 | 105.619 | 153,295892919727+90,7590504770991i | 45.0156 | 30.6277 | 483,425019903849+289,600436642079i | 55.0184 | 30.9241 | 45.0156 | 30.6277
[5 empty] | 15 | 141.2538 | 54,631621870174 | 1+3,96181635705908i | 4.0861 | 1.3236 | 1+0,0134193555410744i | 1.0001 | 0.013419 | 1-0,00353175679578649i | 1 | -0.0035317 | 0,999999920189507+0,000485234818741564i | 1 | 0.00048523 | 3,39419915823329-12,9335286919205i | 22.5236 | -75.2952 | 171,265703090588 | 1+3,92390170544211i | 4.0493 | 1.3213 | 1+0,0134193555410744i | 1.0001 | 0.013419 | 1-0,00111580397726511i | 1 | -0.0011158 | 10,9493547795108-40,857015483726i | 32.5266 | -74.9977 | -0,0000166666666666667 | 1,36057354791449E-06i | 1.3606e-06 | 1.5708 | 1+0,00630471694339608i | 1 | 0.0063046 | 1+0,292882759825036i | 1.042 | 0.28491 | -3,51036581168832+12,2718677864683i | 22.1198 | 105.9632 | 146,803673436619+87,0545802553886i | 44.6434 | 30.6679 | 462,955651487933+277,792104522983i | 54.6463 | 30.9655 | 44.6434 | 30.6679
[5 empty] | 16 | 144.544 | 54,631621870174 | 1+4,05409891488182i | 4.1756 | 1.329 | 1+0,0137319324861053i | 1.0001 | 0.013731 | 1-0,00361402197956825i | 1 | -0.003614 | 0,999999916428155+0,000496537389628864i | 1 | 0.00049654 | 3,2557049707054-12,6733202050779i | 22.3354 | -75.5926 | 171,265703090588 | 1+4,01530111757742i | 4.138 | 1.3267 | 1+0,0137319324861053i | 1.0001 | 0.013731 | 1-0,00114179439069438i | 1 | -0.0011418 | 10,5080983276813-40,0369201058339i | 32.3385 | -75.2938 | -0,0000166666666666667 | 1,39226537706346E-06i | 1.3923e-06 | 1.5708 | 1+0,00645157266649095i | 1 | 0.0064515 | 1+0,299704875688807i | 1.0439 | 0.29119 | -3,51035923587394+11,9935452291737i | 21.9359 | 106.3141 | 140,569345070206+83,5353514500839i | 44.2713 | 30.7215 | 443,297412110085+266,573324835111i | 54.2744 | 31.0203 | 44.2713 | 30.7215
[5 empty] | 17 | 147.9108 | 54,631621870174 | 1+4,14853100961158i | 4.2674 | 1.3343 | 1+0,014051790283504i | 1.0001 | 0.014051 | 1-0,00369820336564081i | 1 | -0.0036982 | 0,999999912489535+0,000508103231212595i | 1 | 0.0005081 | 3,12274332882913-12,4169243295381i | 22.1466 | -75.8834 | 171,265703090588 | 1+4,10882949551405i | 4.2288 | 1.3321 | 1+0,014051790283504i | 1.0001 | 0.014051 | 1-0,00116839019862303i | 1 | -0.0011684 | 10,0844282005223-39,2287114619652i | 32.15 | -75.5833 | -0,0000166666666666667 | 1,42469540374416E-06i | 1.4247e-06 | 1.5708 | 1+0,00660184909881025i | 1 | 0.0066018 | 1+0,306685899044731i | 1.046 | 0.29758 | -3,51035235017736+11,7215818043132i | 21.7527 | 106.6718 | 134,584064903292+80,1912708849125i | 43.8994 | 30.7884 | 424,422654245326+255,912049577084i | 53.9027 | 31.0885 | 43.8994 | 30.7884
[5 empty] | 18 | 151.3561 | 54,631621870174 | 1+4,24516271039493i | 4.3614 | 1.3395 | 1+0,0143790985261085i | 1.0001 | 0.014378 | 1-0,00378434558808934i | 1 | -0.0037843 | 0,999999908365294+0,000519938475855056i | 1 | 0.00051994 | 2,99512190504174-12,1643780168978i | 21.9574 | -76.1677 | 171,265703090588 | 1+4,20453642923599i | 4.3218 | 1.3373 | 1+0,0143790985261085i | 1.0001 | 0.014378 | 1-0,00119560550250047i | 1 | -0.0011956 | 9,67773647883999-38,4325153759507i | 31.961 | -75.8661 | -0,0000166666666666667 | 0,000001457880822786i | 1.4579e-06 | 1.5708 | 1+0,00675562591890754i | 1 | 0.0067555 | 1+0,313829531323796i | 1.0481 | 0.3041 | -3,51034513999686+11,4558333129931i | 21.5703 | 107.0363 | 128,839175294757+77,0127825489544i | 43.5277 | 30.8686 | 406,304294731269+245,777929516487i | 53.5313 | 31.1702 | 43.5277 | 30.8686
[5 empty] | 19 | 154.8817 | 54,631621870174 | 1+4,3440452526387i | 4.4577 | 1.3445 | 1+0,0147140307570813i | 1.0001 | 0.014713 | 1-0,00387249432066041i | 1 | -0.0038725 | 0,999999904046683+0,000532049398759615i | 1 | 0.00053205 | 2,87265263903968-11,9157108259864i | 21.7677 | -76.4457 | 171,265703090588 | 1+4,30247266382634i | 4.4172 | 1.3424 | 1+0,0147140307570813i | 1.0001 | 0.014713 | 1-0,00122345473224104i | 1 | -0.0012235 | 9,28742842356556-37,6484339216433i | 31.7715 | -76.1425 | -0,0000166666666666667 | 1,49183922953741E-06i | 1.4918e-06 | 1.5708 | 1+0,00691298466128831i | 1 | 0.0069129 | 1+0,321139560174394i | 1.0503 | 0.31074 | -3,51033759004277+11,1961588515393i | 21.3886 | 107.4078 | 123,326210694794+73,9908428965215i | 43.1563 | 30.9621 | 388,915837588325+236,142236753927i | 53.1601 | 31.2653 | 43.1563 | 30.9621
[5 empty] | 20 | 158.4893 | 54,631621870174 | 1+4,44523106517567i | 4.5563 | 1.3495 | 1+0,0150567645619248i | 1.0001 | 0.015056 | 1-0,00396269630097882i | 1 | -0.0039627 | 0,999999899524543+0,000544442421297903i | 1 | 0.00054444 | 2,75515186167882-11,6709453656597i | 21.5776 | -76.7174 | 171,265703090588 | 1+4,402690126373i | 4.5148 | 1.3475 | 1+0,0150567645619248i | 1.0001 | 0.015056 | 1-0,00125195265387498i | 1 | -0.001252 | 8,91292289903829-36,8765468272542i | 31.5816 | -76.4124 | -0,0000166666666666667 | 1,52658862919515E-06i | 1.5266e-06 | 1.5708 | 1+0,00707400875964068i | 1 | 0.0070739 | 1+0,328619861470581i | 1.0526 | 0.3175 | -3,51032968430511+10,9424207367867i | 21.2077 | 107.7862 | 118,03690322228+71,1168968252092i | 42.7853 | 31.0688 | 372,231392877215+226,977789338195i | 52.7893 | 31.3738 | 42.7853 | 31.0688
[5 empty] | 21 | 162.181 | 54,631621870174 | 1+4,54877379806295i | 4.6574 | 1.3544 | 1+0,0154074816626388i | 1.0001 | 0.015406 | 1-0,00405499935532848i | 1 | -0.004055 | 0,99999989478928+0,000557124114414508i | 1 | 0.00055712 | 2,64244039347482-11,4300977238397i | 21.3871 | -76.9829 | 171,265703090588 | 1+4,50524195350115i | 4.6149 | 1.3524 | 1+0,0154074816626388i | 1.0001 | 0.015406 | 1-0,00128111437737755i | 1 | -0.0012811 | 8,5536527140048-36,1169128375872i | 31.3912 | -76.676 | -0,0000166666666666667 | 1,56214744635088E-06i | 1.5621e-06 | 1.5708 | 1+0,00723878359107295i | 1 | 0.0072387 | 1+0,336274401367116i | 1.055 | 0.3244 | -3,51032140601966+10,6944844330763i | 21.0276 | 108.1717 | 112,963187098799+68,3828543662396i | 42.4147 | 31.1888 | 356,225691890721+218,258878048994i | 52.4188 | 31.4957 | 42.4147 | 31.1888
[5 empty] | 22 | 165.9587 | 54,631621870174 | 1+4,65472835102815i | 4.7609 | 1.3592 | 1+0,0157663680140726i | 1.0001 | 0.015765 | 1-0,00414945242401062i | 1 | -0.0041494 | 0,999999889830852+0,00057010120211099i | 1 | 0.0005701 | 2,53434361972654-11,1931778821658i | 21.1962 | -77.2423 | 171,265703090588 | 1+4,61018251954699i | 4.7174 | 1.3572 | 1+0,0157663680140726i | 1.0001 | 0.015765 | 1-0,00131095536468058i | 1 | -0.001311 | 8,20906488677302-35,3695710319653i | 31.2005 | -76.9333 | -0,0000166666666666667 | 1,59853453476013E-06i | 1.5985e-06 | 1.5708 | 1+0,00740739652138189i | 1 | 0.0074073 | 1+0,344107238402377i | 1.0575 | 0.33142 | -3,51031273763251+10,452218480921i | 20.8483 | 108.5643 | 108,097202030346+65,781068113463i | 42.0445 | 31.322 | 340,874098966465+209,961195438714i | 52.0488 | 31.631 | 42.0445 | 31.322
[5 empty] | 23 | 169.8244 | 54,631621870174 | 1+4,76315090257764i | 4.867 | 1.3639 | 1+0,0161336139025198i | 1.0001 | 0.016132 | 1-0,00424610558729244i | 1 | -0.0042461 | 0,99999988463874+0,000583380565011007i | 1 | 0.00058338 | 2,43069154420487-10,9601901157814i | 21.0049 | -77.4956 | 171,265703090588 | 1+4,71756746538765i | 4.8224 | 1.3619 | 1+0,0161336139025198i | 1.0001 | 0.016132 | 1-0,00134149143787049i | 1 | -0.0013415 | 7,87862084071299-34,6345420961625i | 31.0093 | -77.1845 | -0,0000166666666666667 | 1,63576918733882E-06i | 1.6358e-06 | 1.5708 | 1+0,00757993695137489i | 1 | 0.0075798 | 1+0,352122525650234i | 1.0602 | 0.33856 | -3,51030366076272+10,2154944273023i | 20.6699 | 108.964 | 103,431295624131+63,3043114103985i | 41.6748 | 31.4684 | 326,152620196599+202,061767202131i | 51.6792 | 31.7795 | 41.6748 | 31.4684
[5 empty] | 24 | 173.7801 | 54,631621870174 | 1+4,87409893978346i | 4.9756 | 1.3684 | 1+0,0165094140466119i | 1.0001 | 0.016508 | 1-0,00434501009196053i | 1 | -0.004345 | 0,999999879201931+0,000596969244008553i | 1 | 0.00059697 | 2,33131882326128-10,7311333779207i | 20.8132 | -77.7431 | 171,265703090588 | 1+4,82745372794288i | 4.9299 | 1.3665 | 1+0,0165094140466119i | 1.0001 | 0.016508 | 1-0,00137273878757751i | 1 | -0.0013727 | 7,56179653602913-33,9118295471069i | 30.8178 | -77.4296 | -0,0000166666666666667 | 0,0000016738711463926i | 1.6739e-06 | 1.5708 | 1+0,0077564963642719i | 1 | 0.0077563 | 1+0,360324512922086i | 1.0629 | 0.34584 | -3,51029415616357+9,9841867575605i | 20.4924 | 109.3709 | 98,9580249240031+60,9457573083837i | 41.3056 | 31.6279 | 312,037909298353+194,538885922413i | 51.3102 | 31.9413 | 41.3056 | 31.6279
[5 empty] | 25 | 177.8279 | 54,631621870174 | 1+4,98763128876349i | 5.0869 | 1.3729 | 1+0,0168939677005595i | 1.0001 | 0.016892 | 1-0,00444621837849238i | 1 | -0.0044462 | 0,999999873508894+0,000610874444001094i | 1 | 0.00061087 | 2,23606478212275-10,5060016690864i | 20.6212 | -77.9846 | 171,265703090588 | 1+4,93989957036357i | 5.0401 | 1.3711 | 1+0,0168939677005595i | 1.0001 | 0.016892 | 1-0,00140471398156005i | 1 | -0.0014047 | 7,25808254345535-33,2014209095455i | 30.6259 | -77.6687 | -0,0000166666666666667 | 0,0000017128606140845i | 1.7129e-06 | 1.5708 | 1+0,00793716837421062i | 1 | 0.007937 | 1+0,368717549020148i | 1.0658 | 0.35325 | -3,51028420368164+9,75817282884369i | 20.3159 | 109.7851 | 94,6701571439711+58,6989583032914i | 40.937 | 31.8004 | 298,507270897221+187,372047223614i | 50.9417 | 32.1164 | 40.937 | 31.8004
[5 empty] | 26 | 181.9701 | 54,631621870174 | 1+5,10380814587187i | 5.2009 | 1.3773 | 1+0,0172874787597998i | 1.0001 | 0.017286 | 1-0,00454978410886112i | 1 | -0.0045498 | 0,999999867547551+0,000625103537709717i | 1 | 0.0006251 | 2,14477341504582-10,2847843907208i | 20.4288 | -78.2204 | 171,265703090588 | 1+5,05496461292371i | 5.1529 | 1.3755 | 1+0,0172874787597998i | 1.0001 | 0.017286 | 1-0,00143743397348919i | 1 | -0.0014374 | 6,9669840652343-32,5032888442179i | 30.4336 | -77.9019 | -0,0000166666666666667 | 1,75275826314637E-06i | 1.7528e-06 | 1.5708 | 1+0,00812204877588209i | 1 | 0.0081219 | 1+0,37730608404325i | 1.0688 | 0.36079 | -3,51027378221414+9,53733280507817i | 20.1403 | 110.2064 | 90,5606696751522+56,5578268532485i | 40.5691 | 31.986 | 285,538661461595+180,541888343407i | 50.5739 | 32.3046 | 40.5691 | 31.986
[5 empty] | 27 | 186.2087 | 54,631621870174 | 1+5,22269110961611i | 5.3176 | 1.3816 | 1+0,0176901558691055i | 1.0002 | 0.017688 | 1-0,00465576219498792i | 1 | -0.0046557 | 0,99999986130526+0,000639664069588261i | 1 | 0.00063966 | 2,0572933709108-10,0674666833712i | 20.2361 | -78.4506 | 171,265703090588 | 1+5,17270986463203i | 5.2685 | 1.3798 | 1+0,0176901558691055i | 1.0002 | 0.017688 | 1-0,00147091611193776i | 1 | -0.0014709 | 6,68802090845474-31,817392227423i | 30.2411 | -78.1292 | -0,0000166666666666667 | 1,79358524783987E-06i | 1.7936e-06 | 1.5708 | 1+0,00831123559532261i | 1 | 0.008311 | 1+0,386094671746351i | 1.0719 | 0.36846 | -3,51026286966434+9,32154959342755i | 19.9657 | 110.6351 | 86,6227494373094+54,5166166753955i | 40.2018 | 32.1845 | 273,110688114972+174,030129125511i | 50.2068 | 32.5059 | 40.2018 | 32.1845
[5 empty] | 28 | 190.5461 | 54,631621870174 | 1+5,3443432133172i | 5.4371 | 1.3858 | 1+0,0181022125332101i | 1.0002 | 0.0181 | 1-0,00476420882785683i | 1 | -0.0047642 | 0,999999854768778+0,000654563759823461i | 1 | 0.00065456 | 1,97347792574472-9,85402974943984i | 20.0431 | -78.6751 | 171,265703090588 | 1+5,29319775557952i | 5.3868 | 1.3841 | 1+0,0181022125332101i | 1.0002 | 0.0181 | 1-0,00150517814957878i | 1 | -0.0015052 | 6,42072741553181-31,1436771821496i | 30.0482 | -78.3508 | -0,0000166666666666667 | 1,83536321517268E-06i | 1.8354e-06 | 1.5708 | 1+0,00850482914188806i | 1 | 0.0085046 | 1+0,395087971954982i | 1.0752 | 0.37626 | -3,51025144289466+9,1107087822062i | 19.7922 | 111.0711 | 82,8497916419766+52,5699048158706i | 39.8352 | 32.396 | 261,202605538801+167,819515418524i | 49.8403 | 32.7203 | 39.8352 | 32.396
[5 empty] | 29 | 194.9845 | 54,631621870174 | 1+5,46882895853067i | 5.5595 | 1.3899 | 1+0,0185238672300106i | 1.0002 | 0.018522 | 1-0,00487518150730798i | 1 | -0.0048751 | 0,999999847924241+0,000669810508428287i | 1 | 0.00066981 | 1,89318494356838-9,64445116068127i | 19.8498 | -78.8942 | 171,265703090588 | 1+5,41649217004071i | 5.508 | 1.3882 | 1+0,0185238672300106i | 1.0002 | 0.018522 | 1-0,00154023825259807i | 1 | -0.0015402 | 6,16465235631986-30,4820780611833i | 29.855 | -78.5668 | -0,0000166666666666667 | 1,87811431637608E-06i | 1.8781e-06 | 1.5708 | 1+0,00870293206143914i | 1 | 0.0087027 | 1+0,404290753035946i | 1.0786 | 0.3842 | -3,51023947767761+8,90469858021377i | 19.6197 | 111.5144 | 79,235398030001+50,7125744838325i | 39.4694 | 32.6202 | 249,794311166072+161,893764856849i | 49.4747 | 32.9476 | 39.4694 | 32.6202
[5 empty] | 30 | 199.5262 | 54,631621870174 | 1+5,59621434924649i | 5.6849 | 1.394 | 1+0,018955343526409i | 1.0002 | 0.018953 | 1-0,00498873907252498i | 1 | -0.0049887 | 0,999999840757132+0,000685412399430676i | 1 | 0.00068541 | 1,81627682687319-9,43870515067407i | 19.6562 | -79.1078 | 171,265703090588 | 1+5,54265848034624i | 5.6321 | 1.3923 | 1+0,018955343526409i | 1.0002 | 0.018953 | 1-0,00157611501032636i | 1 | -0.0015761 | 5,91935878606699-29,8325183828273i | 29.6615 | -78.7772 | -0,0000166666666666667 | 0,0000019218612186498i | 1.9219e-06 | 1.5708 | 1+0,00890564939076618i | 1 | 0.0089054 | 1+0,413707894425593i | 1.0822 | 0.39227 | -3,51022694864469+8,70340975745915i | 19.4483 | 111.965 | 75,7733746422675+48,9397986374626i | 39.1045 | 32.8572 | 238,86633885313+156,237514989895i | 49.1098 | 33.1879 | 39.1045 | 32.8572
[5 empty] | 31 | 204.1738 | 54,631621870174 | 1+5,72656692688492i | 5.8132 | 1.3979 | 1+0,0193968701968486i | 1.0002 | 0.019394 | 1-0,00510494173323199i | 1 | -0.0051049 | 0,999999833252247+0,000701377705159746i | 1 | 0.00070138 | 1,74262045794564-9,23676289255463i | 19.4623 | -79.3161 | 171,265703090588 | 1+5,67176358154379i | 5.7592 | 1.3963 | 1+0,0193968701968486i | 1.0002 | 0.019394 | 1-0,00161282744509546i | 1 | -0.0016128 | 5,68442387314025-29,1949117200629i | 29.4677 | -78.982 | -0,0000166666666666667 | 1,96662711718049E-06i | 1.9666e-06 | 1.5708 | 1+0,00911308861328037i | 1 | 0.0091128 | 1+0,423344389216934i | 1.0859 | 0.40047 | -3,51021382923251+8,50673558724213i | 19.2781 | 112.423 | 72,4577291784277+47,2470243074493i | 38.7404 | 33.1069 | 228,399851204735+150,836273717598i | 48.7459 | 33.4409 | 38.7404 | 33.1069
[5 empty] | 32 | 208.9296 | 54,631621870174 | 1+5,85995580610811i | 5.9447 | 1.4018 | 1+0,0198486813446147i | 1.0002 | 0.019846 | 1-0,00522385110161789i | 1 | -0.0052238 | 0,999999825393667+0,000717714890631929i | 1 | 0.00071771 | 1,67208713217031-9,03859276234025i | 19.2682 | -79.5191 | 171,265703090588 | 1+5,80387592686698i | 5.8894 | 1.4002 | 1+0,0198486813446147i | 1.0002 | 0.019846 | 1-0,00165039502232427i | 1 | -0.0016504 | 5,45943870017451-28,5691625441179i | 29.2737 | -79.1815 | -0,0000166666666666667 | 0,0000020124357474401i | 2.0124e-06 | 1.5708 | 1+0,00932535971600339i | 1 | 0.0093251 | 1+0,433205346807067i | 1.0898 | 0.4088 | -3,51020009162661+8,3145717895622i | 19.1091 | 112.8882 | 69,2826679945434+45,6299576413756i | 38.3773 | 33.3691 | 218,376630715157+145,676371983373i | 48.3828 | 33.7068 | 38.3773 | 33.3691
[5 empty] | 33 | 213.7962 | 54,631621870174 | 1+5,99645171146533i | 6.0793 | 1.4056 | 1+0,0203110165259579i | 1.0002 | 0.020308 | 1-0,00534553022500367i | 1 | -0.0053455 | 0,999999817164724+0,000734432618039199i | 1 | 0.00073443 | 1,60455248436054-8,84416058821295i | 19.0738 | -79.717 | 171,265703090588 | 1+5,93906556402993i | 6.0227 | 1.404 | 1+0,0203110165259579i | 1.0002 | 0.020308 | 1-0,00168883766083946i | 1 | -0.0016888 | 5,24400804204001-27,9551670235626i | 29.0794 | -79.3756 | -0,0000166666666666667 | 2,05931139777073E-06i | 2.0593e-06 | 1.5708 | 1+0,00954257524788349i | 1 | 0.0095423 | 1+0,443295995606224i | 1.0939 | 0.41726 | -3,51018570670251+8,12681647582428i | 18.9413 | 113.3608 | 66,2425927868684+44,0845496507528i | 38.0151 | 33.6438 | 208,779069876506+140,744918669997i | 48.0207 | 33.9852 | 38.0151 | 33.6438
[5 empty] | 34 | 218.7762 | 54,631621870174 | 1+6,13612701489241i | 6.2171 | 1.4092 | 1+0,0207841208771113i | 1.0002 | 0.020781 | 1-0,00547004361927122i | 1 | -0.00547 | 0,999999808547963+0,00075153975134192i | 1 | 0.00075154 | 1,53989640908552-8,65342988616311i | 18.8792 | -79.9097 | 171,265703090588 | 1+6,07740417236778i | 6.1591 | 1.4077 | 1+0,0207841208771113i | 1.0002 | 0.020781 | 1-0,00172817574343684i | 1 | -0.0017282 | 5,03775012376491-27,3528137801407i | 28.8849 | -79.5644 | -0,0000166666666666667 | 2,10727892226267E-06i | 2.1073e-06 | 1.5708 | 1+0,00976485037947097i | 1 | 0.0097645 | 1+0,45362168580997i | 1.0981 | 0.42586 | -3,51017064396421+7,94337009481217i | 18.7748 | 113.8406 | 63,332097005384+42,6069826410509i | 37.6539 | 33.9309 | 199,590160394069+136,02975763912i | 47.6597 | 34.2762 | 37.6539 | 33.9309
[5 empty] | 35 | 223.8721 | 54,631621870174 | 1+6,27905577408404i | 6.3582 | 1.4129 | 1+0,0212682452442642i | 1.0002 | 0.021265 | 1-0,00559745730307031i | 1 | -0.0055974 | 0,999999799525107+0,000769045360968609i | 1 | 0.00076905 | 1,47800297588724-8,46636208241997i | 18.6843 | -80.0975 | 171,265703090588 | 1+6,21896510084178i | 6.2989 | 1.4114 | 1+0,0212682452442642i | 1.0002 | 0.021265 | 1-0,00176843012768851i | 1 | -0.0017684 | 4,84029636131046-26,7619846026444i | 28.6902 | -79.748 | -0,0000166666666666667 | 2,15636375393234E-06i | 2.1564e-06 | 1.5708 | 1+0,00999230296398273i | 1 | 0.009992 | 1+0,464187892235925i | 1.1025 | 0.43459 | -3,51015487147946+7,76413537990108i | 18.6095 | 114.3277 | 60,5459620372981+41,1936573040006i | 37.2939 | 34.2302 | 190,793481637701+131,519426851488i | 47.2997 | 34.5796 | 37.2939 | 34.2302
[5 empty] | 36 | 229.0868 | 54,631621870174 | 1+6,4253137717602i | 6.5027 | 1.4164 | 1+0,021763646316564i | 1.0002 | 0.02176 | 1-0,00572783883282257i | 1 | -0.0057278 | 0,999999790077016+0,0007869587286252i | 1 | 0.00078696 | 1,41876034020745-8,28291672311272i | 18.4893 | -80.2803 | 171,265703090588 | 1+6,36382340692996i | 6.4419 | 1.4149 | 1+0,021763646316564i | 1.0002 | 0.02176 | 1-0,00180962215700181i | 1 | -0.0018096 | 4,65129108786104-26,1825551202008i | 28.4952 | -79.9266 | -0,0000166666666666667 | 2,20659191820718E-06i | 2.2066e-06 | 1.5708 | 1+0,0102250535997897i | 1.0001 | 0.010225 | 1+0,475000217226596i | 1.1071 | 0.44345 | -3,51013835581234+7,58901729748133i | 18.4457 | 114.8219 | 57,8791531974323+39,8411804506123i | 36.9349 | 34.5416 | 182,373188447913+127,203119501986i | 46.9408 | 34.8953 | 36.9349 | 34.5416
[5 empty] | 37 | 234.4229 | 54,631621870174 | 1+6,57497855584719i | 6.6506 | 1.4199 | 1+0,0222705867622167i | 1.0002 | 0.022267 | 1-0,00586125733854088i | 1 | -0.0058612 | 0,99999978018365+0,000805289352216335i | 1 | 0.00080529 | 1,36206065077632-8,10305167162127i | 18.294 | -80.4582 | 171,265703090588 | 1+6,51205589642363i | 6.5884 | 1.4184 | 1+0,0222705867622167i | 1.0002 | 0.022267 | 1-0,00185177367193592i | 1 | -0.0018518 | 4,4703912680727-25,6143954363913i | 28.3 | -80.1001 | -0,0000166666666666667 | 2,25799004672475E-06i | 2.258e-06 | 1.5708 | 1+0,0104632256943599i | 1.0001 | 0.010463 | 1+0,486064393619808i | 1.1119 | 0.45244 | -3,51012106195234+7,4179229965652i | 18.2832 | 115.3233 | 55,326815559329+38,5463533627562i | 36.5771 | 34.865 | 174,313998405492+123,070647101534i | 46.5831 | 35.2232 | 36.5771 | 34.865
[5 empty] | 38 | 239.8833 | 54,631621870174 | 1+6,72812948059469i | 6.802 | 1.4232 | 1+0,022789335367757i | 1.0003 | 0.022785 | 1-0,00599778356048305i | 1 | -0.0059977 | 0,999999769824025+0,000824046950881287i | 1 | 0.00082405 | 1,30779995414914-7,92672329408458i | 18.0985 | -80.6314 | 171,265703090588 | 1+6,66374116415089i | 6.7384 | 1.4218 | 1+0,022789335367757i | 1.0003 | 0.022785 | 1-0,00189490702178204i | 1 | -0.0018949 | 4,297266202514-25,0573707256576i | 28.1046 | -80.2686 | -0,0000166666666666667 | 2,31058539145313E-06i | 2.3106e-06 | 1.5708 | 1+0,0107069455296904i | 1.0001 | 0.010707 | 1+0,497386287788346i | 1.1169 | 0.46155 | -3,51010295324052+7,25076175955131i | 18.1221 | 115.8317 | 52,8842696579864+37,3061607407742i | 36.2206 | 35.2003 | 166,601178664193+119,112404436374i | 46.2267 | 35.5631 | 36.2206 | 35.2003
[5 empty] | 39 | 245.4709 | 54,631621870174 | 1+6,88484774865008i | 6.9571 | 1.4266 | 1+0,0233201671805616i | 1.0003 | 0.023316 | 1-0,006137489886659i | 1 | -0.0061374 | 0,999999758976166+0,000843241470147141i | 1 | 0.00084324 | 1,25587809701641-7,75388663354094i | 17.9029 | -80.7998 | 171,265703090588 | 1+6,81895963564838i | 6.8919 | 1.4252 | 1+0,0233201671805616i | 1.0003 | 0.023316 | 1-0,00193904507641315i | 1 | -0.001939 | 4,13159722433694-24,5113417934778i | 27.909 | -80.4322 | -0,0000166666666666667 | 2,36440583914028E-06i | 2.3644e-06 | 1.5708 | 1+0,0109563423292639i | 1.0001 | 0.010956 | 1+0,508971902750352i | 1.1221 | 0.4708 | -3,51008399129164+7,08744495411943i | 17.9625 | 116.3471 | 50,5470070923527+36,1177602243704i | 35.8653 | 35.5473 | 159,220532437271+115,319336334445i | 45.8715 | 35.9148 | 35.8653 | 35.5473
[5 empty] | 40 | 251.1886 | 54,631621870174 | 1+7,04521645411359i | 7.1158 | 1.4298 | 1+0,0238633636546844i | 1.0003 | 0.023859 | 1-0,00628045039121218i | 1 | -0.0062804 | 0,999999747617062+0,000862883087202094i | 1 | 0.00086288 | 1,20619862685399-7,58449557317385i | 17.707 | -80.9637 | 171,265703090588 | 1+6,97779360980434i | 7.0491 | 1.4285 | 1+0,0238633636546844i | 1.0003 | 0.023859 | 1-0,00198421123841008i | 1 | -0.0019842 | 3,97307739002718-23,9761656017904i | 27.7132 | -80.591 | -0,0000166666666666667 | 2,41947992609994E-06i | 2.4195e-06 | 1.5708 | 1+0,0112115483265648i | 1.0001 | 0.011211 | 1+0,520827381352238i | 1.1275 | 0.48017 | -3,51006413591324+6,9278859862307i | 17.8043 | 116.8694 | 48,3106860531119+34,9784724639827i | 35.5113 | 35.9057 | 152,158385220248+111,682906168141i | 45.5176 | 36.2783 | 35.5113 | 35.9057
[5 empty] | 41 | 257.0396 | 54,631621870174 | 1+7,20932062659548i | 7.2783 | 1.433 | 1+0,0244192128000857i | 1.0003 | 0.024414 | 1-0,00642674087369433i | 1 | -0.0064267 | 0,999999735722621+0,000882982216291483i | 1 | 0.00088298 | 1,15866869142725-7,41850298913954i | 17.511 | -81.1229 | 171,265703090588 | 1+7,14032730249419i | 7.21 | 1.4317 | 1+0,0244192128000857i | 1.0003 | 0.024414 | 1-0,00203042945546975i | 1 | -0.0020304 | 3,82141116591295-23,4516957611659i | 27.5173 | -80.7451 | -0,0000166666666666667 | 2,47583685334203E-06i | 2.4758e-06 | 1.5708 | 1+0,0114726988351908i | 1.0001 | 0.011472 | 1+0,53295900952568i | 1.1332 | 0.48967 | -3,51004334502042+6,77200025420793i | 17.6478 | 117.3985 | 46,1711267988675+33,8857717199314i | 35.1588 | 36.2756 | 145,401570824723+108,195066022919i | 45.1651 | 36.6534 | 35.1588 | 36.2756
[5 empty] | 42 | 263.0268 | 54,631621870174 | 1+7,37724727630024i | 7.4447 | 1.4361 | 1+0,0249880093353402i | 1.0003 | 0.024983 | 1-0,00657643889925569i | 1 | -0.0065763 | 0,999999723267612+0,000903549514239603i | 1 | 0.00090355 | 1,11319893761103-7,25586089344475i | 17.3148 | -81.2777 | 171,265703090588 | 1+7,30664689123324i | 7.3748 | 1.4348 | 1+0,0249880093353402i | 1.0003 | 0.024983 | 1-0,00207772423310262i | 1 | -0.0020777 | 3,67631411194429-22,9377829911941i | 27.3212 | -80.8945 | -0,0000166666666666667 | 2,53350650205532E-06i | 2.5335e-06 | 1.5708 | 1+0,0117399323205983i | 1.0001 | 0.011739 | 1+0,545373219620519i | 1.139 | 0.49928 | -3,51002157454702+6,61970510387223i | 17.4928 | 117.9343 | 44,1243071015456+32,837276966832i | 34.8076 | 36.6566 | 138,937417290585+104,848228461644i | 44.814 | 37.0398 | 34.8076 | 36.6566
[5 empty] | 43 | 269.1535 | 54,631621870174 | 1+7,54908544016033i | 7.615 | 1.4391 | 1+0,0255700548438997i | 1.0003 | 0.025564 | 1-0,00672962383977092i | 1 | -0.0067295 | 0,999999710225616+0,000924595886100067i | 1 | 0.0009246 | 1,06970340994154-7,09652056733995i | 17.1185 | -81.428 | 171,265703090588 | 1+7,47684056086894i | 7.5434 | 1.4378 | 1+0,0255700548438997i | 1.0003 | 0.025564 | 1-0,00212612064762582i | 1 | -0.0021261 | 3,53751256410617-22,4342755505582i | 27.1249 | -81.0392 | -0,0000166666666666667 | 2,59251944945094E-06i | 2.5925e-06 | 1.5708 | 1+0,0120133904735186i | 1.0001 | 0.012013 | 1+0,558076593815271i | 1.1452 | 0.50902 | -3,50999877835226+6,4709197847112i | 17.3394 | 118.4766 | 42,166357679716+31,8307434810787i | 34.4579 | 37.0486 | 132,753732737351+101,635239815416i | 44.4643 | 37.4374 | 34.4579 | 37.0486
[5 empty] | 44 | 275.4229 | 54,631621870174 | 1+7,72492622904475i | 7.7894 | 1.4421 | 1+0,0261656579339972i | 1.0003 | 0.02616 | 1-0,00688637691592309i | 1 | -0.0068863 | 0,99999969656897+0,000946132490937814i | 1 | 0.00094613 | 1,02809944927133-6,94043268568368i | 16.922 | -81.5739 | 171,265703090588 | 1+7,65099855033771i | 7.7161 | 1.4408 | 1+0,0261656579339972i | 1.0003 | 0.02616 | 1-0,00217564435945892i | 1 | -0.0021756 | 3,40474331668463-21,9410196382301i | 26.9285 | -81.1794 | -0,0000166666666666667 | 2,65290698497471E-06i | 2.6529e-06 | 1.5708 | 1+0,0122932182850839i | 1.0001 | 0.012293 | 1+0,571075867607081i | 1.1516 | 0.51888 | -3,50997490812327+6,32556540705663i | 17.1877 | 119.0253 | 40,2935576365681+30,864054889593i | 34.1097 | 37.4514 | 126,838791208975+98,5493549327551i | 44.1162 | 37.846 | 34.1097 | 37.4514
[5 empty] | 45 | 281.8383 | 54,631621870174 | 1+7,90486287606729i | 7.9679 | 1.445 | 1+0,0267751344022746i | 1.0004 | 0.026769 | 1-0,00704678124026805i | 1 | -0.0070467 | 0,999999682268706+0,0009681707477458i | 1 | 0.00096817 | 0,988307591858569-6,78754743272418i | 16.7254 | -81.7156 | 171,265703090588 | 1+7,82921320051079i | 7.8928 | 1.4438 | 1+0,0267751344022746i | 1.0004 | 0.026769 | 1-0,00222632162672947i | 1 | -0.0022263 | 3,27775330547521-21,4578597672014i | 26.7319 | -81.315 | -0,0000166666666666667 | 2,71470112689728E-06i | 2.7147e-06 | 1.5708 | 1+0,012579564123704i | 1.0001 | 0.012579 | 1+0,584377933382978i | 1.1582 | 0.52885 | -3,50994991327306+6,18356490024771i | 17.0377 | 119.5804 | 38,5023299174286+29,935215658492i | 33.7631 | 37.8647 | 121,181318560621+95,5842133203215i | 43.7696 | 38.2653 | 33.7631 | 37.8647
[5 empty] | 46 | 288.4032 | 54,631621870174 | 1+8,08899078601994i | 8.1506 | 1.4478 | 1+0,027398807401223i | 1.0004 | 0.027392 | 1-0,00721092186130178i | 1 | -0.0072108 | 0,999999667294492+0,000990722341499495i | 1 | 0.00099072 | 0,950251469183873-6,63781460973422i | 16.5286 | -81.853 | 171,265703090588 | 1+8,01157900315466i | 8.0737 | 1.4466 | 1+0,027398807401223i | 1.0004 | 0.027392 | 1-0,00227817931919535i | 1 | -0.0022782 | 3,15629929290043-20,9846391121274i | 26.5352 | -81.4463 | -0,0000166666666666667 | 2,77793463929065E-06i | 2.7779e-06 | 1.5708 | 1+0,0128725798137327i | 1.0001 | 0.012872 | 1+0,597989844074311i | 1.1652 | 0.53894 | -3,50992374083337+6,04484297175838i | 16.8895 | 120.1415 | 36,7892368000367+29,0423440008559i | 33.4181 | 38.2884 | 115,770478430503+92,7338166099316i | 43.4247 | 38.6952 | 33.4181 | 38.2884
[5 empty] | 47 | 295.1209 | 54,631621870174 | 1+8,27740758595779i | 8.3376 | 1.4506 | 1+0,0280370076105215i | 1.0004 | 0.02803 | 1-0,0073788858085542i | 1 | -0.0073788 | 0,999999651614564+0,00101379922935241i | 1 | 0.0010138 | 0,913857708753384-6,49118373492206i | 16.3317 | -81.9863 | 171,265703090588 | 1+8,19819265103179i | 8.259 | 1.4494 | 1+0,0280370076105215i | 1.0004 | 0.02803 | 1-0,00233124493249154i | 1 | -0.0023312 | 3,04014755589107-20,5211998322259i | 26.3383 | -81.5731 | -0,0000166666666666667 | 2,84264104940009E-06i | 2.8426e-06 | 1.5708 | 1+0,0131724207159674i | 1.0001 | 0.013172 | 1+0,611918816896302i | 1.1724 | 0.54914 | -3,50989633534294+5,90932606726686i | 16.7431 | 120.7086 | 35,1509754292152+28,1836651833498i | 33.0748 | 38.7223 | 110,595858334841+89,9925072883346i | 43.0814 | 39.1355 | 33.0748 | 38.7223
[5 empty] | 48 | 301.9952 | 54,631621870174 | 1+8,47021317696216i | 8.529 | 1.4533 | 1+0,0286900734123688i | 1.0004 | 0.028682 | 1-0,00755076213873342i | 1 | -0.0075506 | 0,999999635195664+0,00103741364697595i | 1 | 0.0010374 | 0,879055836114797-6,34760413602939i | 16.1347 | -82.1155 | 171,265703090588 | 1+8,38915308916841i | 8.4485 | 1.4522 | 1+0,0286900734123688i | 1.0004 | 0.028682 | 1-0,00238554660270861i | 1 | -0.0023855 | 2,92907357728228-20,0673833707376i | 26.1414 | -81.6956 | -0,0000166666666666667 | 2,90885466542072E-06i | 2.9089e-06 | 1.5708 | 1+0,0134792458100232i | 1.0001 | 0.013478 | 1+0,626172237174716i | 1.1799 | 0.55944 | -3,50986763873022+5,77694233164606i | 16.5984 | 121.2814 | 33,5843734061435+27,3575052120517i | 32.7331 | 39.1659 | 105,647455919421+87,3549486280528i | 42.7398 | 39.5858 | 32.7331 | 39.1659
[5 empty] | 49 | 309.0295 | 54,631621870174 | 1+8,66750978710947i | 8.725 | 1.4559 | 1+0,0293583510708974i | 1.0004 | 0.02935 | 1-0,00772664198294474i | 1 | -0.0077265 | 0,999999618002966+0,00106157811504691i | 1 | 0.0010616 | 0,845778178283646-6,20702503601295i | 15.9376 | -82.2406 | 171,265703090588 | 1+8,58456156731646i | 8.6426 | 1.4548 | 1+0,0293583510708974i | 1.0004 | 0.02935 | 1-0,00244111312131088i | 1 | -0.0024411 | 2,82286174137972-19,6230307322038i | 25.9443 | -81.8139 | -0,0000166666666666667 | 2,97661059468821E-06i | 2.9766e-06 | 1.5708 | 1+0,0137932177786265i | 1.0001 | 0.013792 | 1+0,640757662261649i | 1.1877 | 0.56985 | -3,50983759019074+5,64762157085416i | 16.4557 | 121.8598 | 32,0863844411156+26,5622848784857i | 32.3932 | 39.6192 | 100,915665396922+84,8161057595121i | 42.3999 | 40.0459 | 32.3932 | 39.6192
[5 empty] | 50 | 316.2278 | 54,631621870174 | 1+8,86940202567396i | 8.9256 | 1.4585 | 1+0,0300421949157674i | 1.0005 | 0.030033 | 1-0,00790661859500961i | 1 | -0.0079065 | 0,9999996+0,00108630544588612i | 1 | 0.0010863 | 0,813959768750263-6,06939563219277i | 15.7403 | -82.3617 | 171,265703090588 | 1+8,78452169363761i | 8.8413 | 1.4574 | 1+0,0300421949157674i | 1.0005 | 0.030033 | 1-0,00249797395040202i | 1 | -0.002498 | 2,72130503426419-19,1879827387832i | 25.7471 | -81.928 | -0,0000166666666666667 | 3,04594476229309E-06i | 3.0459e-06 | 1.5708 | 1+0,0141145030938708i | 1.0001 | 0.014114 | 1+0,655682825542543i | 1.1958 | 0.58036 | -3,50980612605866+5,52129521470531i | 16.3148 | 122.4435 | 30,6540840774543+25,7965141475073i | 32.0551 | 40.0818 | 96,3912641953571+82,3712278267255i | 42.0619 | 40.5156 | 32.0551 | 40.0818
[5 empty] | 51 | 323.5937 | 54,631621870174 | 1+9,07599693859289i | 9.1309 | 1.4611 | 1+0,0307419675300373i | 1.0005 | 0.030732 | 1-0,00809078740091003i | 1 | -0.0080906 | 0,999999581148581+0,00111160875025168i | 1 | 0.0011116 | 0,783538254213282-5,93466516923571i | 15.543 | -82.4789 | 171,265703090588 | 1+8,98913948963763i | 9.0446 | 1.46 | 1+0,0307419675300373i | 1.0005 | 0.030732 | 1-0,00255615923834626i | 1 | -0.0025562 | 2,62420474932301-18,7620802667811i | 25.5498 | -82.0378 | -0,0000166666666666667 | 3,11689393012878E-06i | 3.1169e-06 | 1.5708 | 1+0,014443272105483i | 1.0001 | 0.014442 | 1+0,670955640536528i | 1.2042 | 0.59097 | -3,50977317967236+5,39789628050029i | 16.1759 | 123.0324 | 29,284665493147+25,0587868693668i | 31.7188 | 40.5535 | 92,0653998393629+80,0158311708502i | 41.7256 | 40.9945 | 31.7188 | 40.5535
[5 empty] | 52 | 331.1311 | 54,631621870174 | 1+9,28740406522371i | 9.3411 | 1.4635 | 1+0,0314580399424097i | 1.0005 | 0.031448 | 1-0,00827924604938468i | 1 | -0.0082791 | 0,999999561408722+0,00113750144429052i | 1 | 0.0011375 | 0,754453803163044-5,80278300632824i | 15.3455 | -82.5922 | 171,265703090588 | 1+9,19852344638041i | 9.2527 | 1.4625 | 1+0,0314580399424097i | 1.0005 | 0.031448 | 1-0,00261569983575344i | 1 | -0.0026157 | 2,53137019842285-18,3451644645169i | 25.3523 | -82.1436 | -0,0000166666666666667 | 0,0000031894957163832i | 3.1895e-06 | 1.5708 | 1+0,0147796991311449i | 1.0001 | 0.014779 | 1+0,686584205092276i | 1.213 | 0.60167 | -3,50973868123366+5,27735933749813i | 16.0389 | 123.6261 | 27,9754353857566+24,347775798949i | 31.3844 | 41.0339 | 87,9295770828303+77,7456834880195i | 41.3912 | 41.4825 | 31.3844 | 41.0339
[5 empty] | 53 | 338.8442 | 54,631621870174 | 1+9,50373549642317i | 9.5562 | 1.466 | 1+0,0321907918239558i | 1.0005 | 0.03218 | 1-0,00847209446370343i | 1 | -0.0084719 | 0,999999540738551+0,00116399725665172i | 1 | 0.001164 | 0,726649016417891-5,67369867887802i | 15.148 | -82.7017 | 171,265703090588 | 1+9,41278458201125i | 9.4658 | 1.465 | 1+0,0321907918239558i | 1.0005 | 0.03218 | 1-0,00267662731183641i | 1 | -0.0026766 | 2,44261842907287-17,9370769526143i | 25.1548 | -82.2453 | -0,0000166666666666667 | 3,26378861548441E-06i | 3.2638e-06 | 1.5708 | 1+0,0151239625489184i | 1.0001 | 0.015123 | 1+0,702576805681575i | 1.2221 | 0.61245 | -3,50970255766047+5,15962047220958i | 15.9039 | 124.2245 | 26,7238099452441+23,6622279058737i | 31.0519 | 41.5228 | 83,9756453084017+75,5567889099839i | 41.0588 | 41.9792 | 31.0519 | 41.5228
[5 empty] | 54 | 346.7369 | 54,631621870174 | 1+9,72510593397969i | 9.7764 | 1.4683 | 1+0,0329406116894226i | 1.0005 | 0.032929 | 1-0,00866943489464829i | 1 | -0.0086692 | 0,999999519094226+0,00119111023576572i | 1 | 0.0011911 | 0,700068839697734-5,54736195506884i | 14.9504 | -82.8074 | 171,265703090588 | 1+9,63203650062044i | 9.6838 | 1.4673 | 1+0,0329406116894226i | 1.0005 | 0.032929 | 1-0,00273897397114947i | 1 | -0.002739 | 2,357773947866-17,53766000775i | 24.9572 | -82.343 | -0,0000166666666666667 | 3,33981201851091E-06i | 3.3398e-06 | 1.5708 | 1+0,0154762448918248i | 1.0001 | 0.015475 | 1+0,718941921792953i | 1.2316 | 0.62333 | -3,50966473243271+5,04461725449408i | 15.771 | 124.8273 | 25,5273109185021+23,0009599598169i | 30.7214 | 42.0199 | 80,1957862066725+73,4453739581972i | 40.7282 | 42.4843 | 30.7214 | 42.0199
[5 empty] | 55 | 354.8134 | 54,631621870174 | 1+9,95163275142939i | 10.0017 | 1.4706 | 1+0,0337078971032276i | 1.0006 | 0.033695 | 1-0,00887137197472783i | 1 | -0.0088711 | 0,999999496429835+0,00121885475729294i | 1 | 0.0012189 | 0,674660478302703-5,42372288757988i | 14.7526 | -82.9094 | 171,265703090588 | 1+9,85639545247733i | 9.907 | 1.4697 | 1+0,0337078971032276i | 1.0006 | 0.033695 | 1-0,00280277287071664i | 1 | -0.0028028 | 2,27666845043188-17,1467567308524i | 24.7595 | -82.4368 | -0,0000166666666666667 | 3,41760623407725E-06i | 3.4176e-06 | 1.5708 | 1+0,0158367329446251i | 1.0001 | 0.015835 | 1+0,735688230427587i | 1.2415 | 0.63428 | -3,50962512543076+4,93228870444214i | 15.6401 | 125.4342 | 24,3835617686482+22,3628543760902i | 30.3928 | 42.5248 | 76,5825017454893+71,4078743240735i | 40.3997 | 42.9974 | 30.3928 | 42.5248
[5 empty] | 56 | 363.0781 | 54,631621870174 | 1+10,1834360562894i | 10.2324 | 1.4729 | 1+0,0344930548902537i | 1.0006 | 0.034479 | 1-0,0090780127736549i | 1 | -0.0090778 | 0,999999472697305+0,00124724553174593i | 1 | 0.0012472 | 0,650373313949229-5,30273186076486i | 14.5548 | -83.0077 | 171,265703090588 | 1+10,085980395668i | 10.1354 | 1.472 | 1+0,0344930548902537i | 1.0006 | 0.034479 | 1-0,00286805783755896i | 1 | -0.002868 | 2,19914055808506-16,7642112006968i | 24.5618 | -82.5266 | -0,0000166666666666667 | 3,49721250970627E-06i | 3.4972e-06 | 1.5708 | 1+0,0162056178428567i | 1.0001 | 0.016204 | 1+0,752824610699981i | 1.2517 | 0.64531 | -3,50958365276642+4,82257526002538i | 15.5114 | 126.0449 | 23,2902839314412+21,7468553071763i | 30.0662 | 43.0372 | 73,1286024375298+69,4409224302286i | 40.0731 | 43.5183 | 30.0662 | 43.0372
[5 empty] | 57 | 371.5352 | 54,631621870174 | 1+10,4206387537401i | 10.4685 | 1.4751 | 1+0,035296501351552i | 1.0006 | 0.035282 | 1-0,00928946685511623i | 1 | -0.0092892 | 0,999999447846294+0,00127629761228909i | 1 | 0.0012763 | 0,627158823802655-5,18433963357379i | 14.357 | -83.1023 | 171,265703090588 | 1+10,3209130591681i | 10.3692 | 1.4742 | 1+0,035296501351552i | 1.0006 | 0.035282 | 1-0,00293486348662998i | 1 | -0.0029349 | 2,12503556130769-16,3898686137983i | 24.3639 | -82.6125 | -0,0000166666666666667 | 3,57867305369901E-06i | 3.5787e-06 | 1.5708 | 1+0,0165830951741752i | 1.0001 | 0.016582 | 1+0,770360148545777i | 1.2623 | 0.6564 | -3,50954022660614+4,71541874549718i | 15.3847 | 126.6592 | 22,2452931705714+21,1519649665788i | 29.7417 | 43.5568 | 69,8271959123625+67,541335729553i | 39.7486 | 44.0467 | 29.7417 | 43.5568
[5 empty] | 58 | 380.1894 | 54,631621870174 | 1+10,6633666117915i | 10.7102 | 1.4773 | 1+0,0361186624850713i | 1.0007 | 0.036103 | 1-0,00950584633486476i | 1 | -0.0095056 | 0,999999421824092+0,00130602640272009i | 1 | 0.001306 | 0,604970501732804-5,06849737848493i | 14.159 | -83.1934 | 171,265703090588 | 1+10,5613180073856i | 10.6086 | 1.4764 | 1+0,0361186624850713i | 1.0007 | 0.036103 | 1-0,00300322523916911i | 1 | -0.0030032 | 2,05420517016544-16,0235754114612i | 24.166 | -82.6946 | -0,0000166666666666667 | 3,66203105751417E-06i | 3.662e-06 | 1.5708 | 1+0,0169693650820583i | 1.0001 | 0.016968 | 1+0,788304141539254i | 1.2734 | 0.66757 | -3,50949475498579+4,61076234052701i | 15.2602 | 127.2767 | 21,2464960330258+20,5772401719714i | 29.4193 | 44.0832 | 66,6716757973996+65,706105700957i | 39.4262 | 44.5821 | 29.4193 | 44.0832
[5 empty] | 59 | 389.0451 | 54,631621870174 | 1+10,9117483279668i | 10.9575 | 1.4794 | 1+0,0369599742115272i | 1.0007 | 0.036943 | 1-0,00972726594016481i | 1 | -0.009727 | 0,999999394575501+0,00133644766563711i | 1 | 0.0013364 | 0,583763781808488-4,95515671670292i | 13.961 | -83.281 | 171,265703090588 | 1+10,8073227062063i | 10.8535 | 1.4785 | 1+0,0369599742115272i | 1.0007 | 0.036943 | 1-0,00307317934148245i | 1 | -0.0030732 | 1,98650727172039-15,665179394803i | 23.968 | -82.7729 | -0,0000166666666666667 | 3,74733071866873E-06i | 3.7473e-06 | 1.5708 | 1+0,017364632371924i | 1.0002 | 0.017363 | 1+0,806666103823015i | 1.2848 | 0.67879 | -3,50944714161691+4,50855055005199i | 15.1379 | 127.8971 | 20,2918864052375+20,02178909527i | 29.0989 | 44.6161 | 63,6557109105618+63,9323875026047i | 39.1059 | 45.1242 | 29.0989 | 44.6161
[5 empty] | 60 | 398.1072 | 54,631621870174 | 1+11,1659155975396i | 11.2106 | 1.4815 | 1+0,0378208826055331i | 1.0007 | 0.037803 | 1-0,00995384307062189i | 1 | -0.0099535 | 0,999999366042723+0,00136757753079642i | 1 | 0.0013676 | 0,563495964036833-4,84426974986485i | 13.7629 | -83.365 | 171,265703090588 | 1+11,0590575905775i | 11.1042 | 1.4806 | 1+0,0378208826055331i | 1.0007 | 0.037803 | 1-0,00314476288416096i | 1 | -0.0031448 | 1,92180569447144-15,3145298285252i | 23.7699 | -82.8474 | -0,0000166666666666667 | 3,83461726417211E-06i | 3.8346e-06 | 1.5708 | 1+0,0177691066197213i | 1.0002 | 0.017767 | 1+0,825455771152508i | 1.2967 | 0.69007 | -3,50939728568377+4,40872917482959i | 15.0178 | 128.5202 | 19,379542170289+19,4847682078436i | 28.7808 | 45.1551 | 60,7732347660274+62,2174902453193i | 38.7877 | 45.6728 | 28.7808 | 45.1551
[5 empty] | 61 | 407.3803 | 54,631621870174 | 1+11,4260031833607i | 11.4697 | 1.4835 | 1+0,0387018441321151i | 1.0007 | 0.038683 | 1-0,0101856978604297i | 1.0001 | -0.010185 | 0,999999336165237+0,0013994325036646i | 1 | 0.0013994 | 0,544126142344594-4,73578908848271i | 13.5648 | -83.4456 | 171,265703090588 | 1+11,3166561336673i | 11.3608 | 1.4827 | 1+0,0387018441321151i | 1.0007 | 0.038683 | 1-0,00321801382174653i | 1 | -0.003218 | 1,85996997982467-14,9714775341675i | 23.5718 | -82.9182 | -0,0000166666666666667 | 3,92393697450612E-06i | 3.9239e-06 | 1.5708 | 1+0,0181830022830504i | 1.0002 | 0.018181 | 1+0,844683106058068i | 1.309 | 0.7014 | -3,50934508163111+4,31124528267566i | 14.8999 | 129.1455 | 18,507621966044+18,9653794096727i | 28.4647 | 45.6999 | 58,018435393185+60,5588678507188i | 38.4717 | 46.2273 | 28.4647 | 45.6999
[5 empty] | 62 | 416.8694 | 54,631621870174 | 1+11,6921489873106i | 11.7348 | 1.4855 | 1+0,0396033258887355i | 1.0008 | 0.039583 | 1-0,0104229532420668i | 1.0001 | -0.010423 | 0,999999304879668+0,0014320294741699i | 1 | 0.001432 | 0,525615134791502-4,6296678773416i | 13.3666 | -83.5228 | 171,265703090588 | 1+11,5802549176328i | 11.6234 | 1.4847 | 1+0,0396033258887355i | 1.0008 | 0.039583 | 1-0,00329297099285584i | 1 | -0.003293 | 1,80087516057178-14,6358749735425i | 23.3736 | -82.9853 | -0,0000166666666666667 | 4,01533720816346E-06i | 4.0153e-06 | 1.5708 | 1+0,0186065388148704i | 1.0002 | 0.018604 | 1+0,864358303127164i | 1.3218 | 0.71277 | -3,50929041894187+4,21604718037261i | 14.7842 | 129.7728 | 17,674362043753+18,4628673318367i | 28.1509 | 46.25 | 55,385745467785+58,9541104604155i | 38.1579 | 46.7875 | 28.1509 | 46.25
[5 empty] | 63 | 426.5795 | 54,631621870174 | 1+11,9644941234174i | 12.0062 | 1.4874 | 1+0,040525805852954i | 1.0008 | 0.040504 | 1-0,010665735011477i | 1.0001 | -0.010665 | 0,999999272119657+0,00146538572565755i | 1 | 0.0014654 | 0,507925415998197-4,52585981805699i | 13.1684 | -83.5966 | 171,265703090588 | 1+11,8499937060383i | 11.8921 | 1.4866 | 1+0,040525805852954i | 1.0008 | 0.040504 | 1-0,00336967414077318i | 1 | -0.0033697 | 1,74440154633058-14,3075763230078i | 23.1754 | -83.0487 | -0,0000166666666666667 | 4,10886642675783E-06i | 4.1089e-06 | 1.5708 | 1+0,0190399407798568i | 1.0002 | 0.019038 | 1+0,88449179440971i | 1.335 | 0.72418 | -3,50923318190459+4,12308438623258i | 14.6708 | 130.4017 | 16,8780732263546+17,9765168022471i | 27.8392 | 46.8051 | 52,8698327532755+57,400936364327i | 37.8462 | 47.353 | 27.8392 | 46.8051
[5 empty] | 64 | 436.5158 | 54,631621870174 | 1+12,2431829926773i | 12.284 | 1.4893 | 1+0,0414697731358581i | 1.0009 | 0.041446 | 1-0,0109141718947678i | 1.0001 | -0.010914 | 0,999999237815713+0,00149951894405361i | 1 | 0.0014995 | 0,491021051765997-4,42431918898651i | 12.9701 | -83.6671 | 171,265703090588 | 1+12,12601551796i | 12.1672 | 1.4885 | 1+0,0414697731358581i | 1.0009 | 0.041446 | 1-0,00344816393452286i | 1 | -0.0034482 | 1,69043451588381-13,9864375392001i | 22.9771 | -83.1085 | -0,0000166666666666667 | 4,20457422071895E-06i | 4.2046e-06 | 1.5708 | 1+0,019483437973468i | 1.0002 | 0.019481 | 1+0,905094254949284i | 1.3488 | 0.73562 | -3,50917324936994+4,03230760330093i | 14.5597 | 131.0319 | 16,1171379654458+17,5056504650824i | 27.5298 | 47.3648 | 50,465590849459+55,8971844178251i | 37.5368 | 47.9234 | 27.5298 | 47.3648
[5 empty] | 65 | 446.6836 | 54,631621870174 | 1+12,5283633596176i | 12.5682 | 1.4911 | 1+0,0424357282413963i | 1.0009 | 0.04241 | 1-0,0111683956164635i | 1.0001 | -0.011168 | 0,999999201895074+0,0015344472272423i | 1 | 0.0015344 | 0,474867635860483-4,32500086267965i | 12.7718 | -83.7343 | 171,265703090588 | 1+12,4084667038162i | 12.4487 | 1.4904 | 1+0,0424357282413963i | 1.0009 | 0.04241 | 1-0,00352848199043247i | 1 | -0.0035285 | 1,63886431633455-13,6723164168198i | 22.7788 | -83.1647 | -0,0000166666666666667 | 4,30251133558601E-06i | 4.3025e-06 | 1.5708 | 1+0,0199372655437865i | 1.0002 | 0.019935 | 1+0,926176608443173i | 1.363 | 0.74709 | -3,50911049449604+3,94366869318579i | 14.4508 | 131.663 | 15,3900074956567+17,0496265448837i | 27.2226 | 47.9287 | 48,1681302448377+54,4408069190408i | 37.2296 | 48.4982 | 27.2226 | 47.9287
[5 empty] | 66 | 457.0882 | 54,631621870174 | 1+12,8201864306436i | 12.8591 | 1.493 | 1+0,0434241833317513i | 1.0009 | 0.043397 | 1-0,0114285409693462i | 1.0001 | -0.011428 | 0,999999164281548+0,00157018909466168i | 1 | 0.0015702 | 0,459432228926209-4,22786032103772i | 12.5734 | -83.7981 | 171,265703090588 | 1+12,6974970229642i | 12.7368 | 1.4922 | 1+0,0434241833317513i | 1.0009 | 0.043397 | 1-0,0036106708941984i | 1 | -0.0036107 | 1,58958586898196-13,3650726390211i | 22.5804 | -83.2173 | -0,0000166666666666667 | 4,40272969891368E-06i | 4.4027e-06 | 1.5708 | 1+0,0204016641161973i | 1.0002 | 0.020399 | 1+0,947750033034255i | 1.3778 | 0.75858 | -3,50904478448166+3,85712065049944i | 14.3442 | 132.2946 | 14,6951990849655+16,6078367467506i | 26.9176 | 48.4965 | 45,9727696683564+53,0298629191679i | 36.9246 | 49.0773 | 26.9176 | 48.4965
[5 empty] | 67 | 467.7351 | 54,631621870174 | 1+13,1188069342104i | 13.1569 | 1.4947 | 1+0,0444356624988958i | 1.001 | 0.044406 | 1-0,0116947458859254i | 1.0001 | -0.011694 | 0,99999912489535+0,00160676349712296i | 1 | 0.0016068 | 0,44468329949645-4,13285366834774i | 12.375 | -83.8588 | 171,265703090588 | 1+12,993259723105i | 13.0317 | 1.494 | 1+0,0444356624988958i | 1.001 | 0.044406 | 1-0,0036947742234653i | 1 | -0.0036948 | 1,54249858180826-13,0645678209292i | 22.382 | -83.2664 | -0,0000166666666666667 | 4,50528244780472E-06i | 4.5053e-06 | 1.5708 | 1+0,0208768799209704i | 1.0002 | 0.020874 | 1+0,969825967237806i | 1.393 | 0.77008 | -3,50897598028727+3,77261757789812i | 14.2399 | 132.9264 | 14,0312933793215+16,1797042845524i | 26.6149 | 49.0677 | 43,8750277356873+51,6625119400873i | 36.6219 | 49.66 | 26.6149 | 49.0677
[5 empty] | 68 | 478.6301 | 54,631621870174 | 1+13,4243832028617i | 13.4616 | 1.4964 | 1+0,0454707020424729i | 1.001 | 0.045439 | 1-0,0119671515115717i | 1.0001 | -0.011967 | 0,999999083652939+0,00164418982685844i | 1 | 0.0016442 | 0,430590667058347-4,0399376423434i | 12.1766 | -83.9162 | 171,265703090588 | 1+13,2959116215371i | 13.3335 | 1.4957 | 1+0,0454707020424729i | 1.001 | 0.045439 | 1-0,00378083657093161i | 1 | -0.0037808 | 1,49750616845749-12,7706655467819i | 22.1836 | -83.312 | -0,0000166666666666667 | 4,61022395708406E-06i | 4.6102e-06 | 1.5708 | 1+0,0213631649238158i | 1.0002 | 0.02136 | 1+0,992416116006351i | 1.4089 | 0.78159 | -3,50890393634296+3,69011466170649i | 14.1379 | 133.5581 | 13,3969318397978+15,7646820295048i | 26.3145 | 49.6419 | 41,8706148847315+50,3370080750433i | 36.3215 | 50.2461 | 26.3145 | 49.6419
[5 empty] | 69 | 489.7788 | 54,631621870174 | 1+13,7370772571799i | 13.7734 | 1.4981 | 1+0,0465298507541487i | 1.0011 | 0.046496 | 1-0,0122459022793534i | 1.0001 | -0.012245 | 0,999999040466832+0,00168248792780355i | 1 | 0.0016825 | 0,417125447131313-3,94906962343768i | 11.9781 | -83.9704 | 171,265703090588 | 1+13,6056131883032i | 13.6423 | 1.4974 | 1+0,0465298507541487i | 1.0011 | 0.046496 | 1-0,00386890356799312i | 1 | -0.0038689 | 1,45451647357699-12,4832314011559i | 21.9851 | -83.354 | -0,0000166666666666667 | 4,71760986812896E-06i | 4.7176e-06 | 1.5708 | 1+0,0218607769594787i | 1.0002 | 0.021857 | 1+1,01553245693578i | 1.4252 | 0.7931 | -3,50882850024282+3,60956814811396i | 14.0382 | 134.1892 | 12,7908142703742+15,3622507718943i | 26.0163 | 50.2188 | 39,9554255945887+49,0516944494325i | 36.0233 | 50.8352 | 26.0163 | 50.2188
[5 empty] | 70 | 501.1872 | 54,631621870174 | 1+14,0570548916915i | 14.0926 | 1.4998 | 1+0,0476136702085897i | 1.0011 | 0.047578 | 1-0,0125311459866172i | 1.0001 | -0.01253 | 0,999998995245427+0,00172167810611834i | 1 | 0.0017217 | 0,404259998314246-3,86020764226285i | 11.7796 | -84.0215 | 171,265703090588 | 1+13,9225286312732i | 13.9584 | 1.4991 | 1+0,0476136702085897i | 1.0011 | 0.047578 | 1-0,00395902190893736i | 1 | -0.003959 | 1,41344130438532-12,2021329947165i | 21.7866 | -83.3926 | -0,0000166666666666667 | 0,0000048274971183709i | 4.8275e-06 | 1.5708 | 1+0,0223699798684471i | 1.0003 | 0.022366 | 1+1,03918724661604i | 1.4422 | 0.80461 | -3,50874951242516+3,53093531992979i | 13.9408 | 134.8194 | 12,2116964343507+14,9719175891322i | 25.7204 | 50.7979 | 38,1255308819216+47,8049980200602i | 35.7274 | 51.4269 | 25.7204 | 50.7979
[5 empty] | 71 | 512.8614 | 54,631621870174 | 1+14,3844857627738i | 14.4192 | 1.5014 | 1+0,0487227350612167i | 1.0012 | 0.048684 | 1-0,0128230338733525i | 1.0001 | -0.012822 | 0,999998947892803+0,0017617811409541i | 1 | 0.0017618 | 0,391967871255392-3,77331038564575i | 11.5811 | -84.0694 | 171,265703090588 | 1+14,24682598321i | 14.2819 | 1.5007 | 1+0,0487227350612167i | 1.0012 | 0.048684 | 1-0,00405123937570157i | 1 | -0.0040512 | 1,37419626832397-11,9272399849002i | 21.5881 | -83.4276 | -0,0000166666666666667 | 4,93994397148447E-06i | 4.9399e-06 | 1.5708 | 1+0,0228910436368435i | 1.0003 | 0.022887 | 1+1,06339302712973i | 1.4597 | 0.81611 | -3,50866680583784+3,45417447388469i | 13.8457 | 135.4484 | 11,6583877573128+14,5932143137117i | 25.4268 | 51.379 | 36,3771710683645+46,5954246924334i | 35.4338 | 52.0207 | 25.4268 | 51.379
[5 empty] | 72 | 524.8075 | 54,631621870174 | 1+14,7195434786087i | 14.7535 | 1.503 | 1+0,0498576333528949i | 1.0012 | 0.049816 | 1-0,0131217207023803i | 1.0001 | -0.013121 | 0,999998898308519+0,00180281829547072i | 1 | 0.0018028 | 0,380223759497184-3,68833720113783i | 11.3825 | -84.1143 | 171,265703090588 | 1+14,5786771908622i | 14.6129 | 1.5023 | 1+0,0498576333528949i | 1.0012 | 0.049816 | 1-0,00414560486320728i | 1 | -0.0041456 | 1,33670061664538-11,658424091916i | 21.3895 | -83.4593 | -0,0000166666666666667 | 5,05501004827961E-06i | 5.055e-06 | 1.5708 | 1+0,0234242445395749i | 1.0003 | 0.02342 | 1+1,08816263270207i | 1.4779 | 0.82759 | -3,50858020558802+3,37924489846631i | 13.7529 | 136.0757 | 11,1297491145024+14,2256960950027i | 25.1354 | 51.9615 | 34,7067488124046+45,4215547368226i | 35.1424 | 52.6164 | 25.1354 | 51.9615
[5 empty] | 73 | 537.0318 | 54,631621870174 | 1+15,0624056912321i | 15.0956 | 1.5045 | 1+0,0510189668217205i | 1.0013 | 0.050975 | 1-0,0134273648414111i | 1.0001 | -0.013427 | 0,999998846387399+0,00184481132811072i | 1 | 0.0018448 | 0,3690034521473-3,60524810021239i | 11.184 | -84.156 | 171,265703090588 | 1+14,9182582061326i | 14.9517 | 1.5039 | 1+0,0510189668217205i | 1.0013 | 0.050975 | 1-0,00424216840528502i | 1 | -0.0042421 | 1,30087709378612-11,3955591104272i | 21.1909 | -83.4875 | -0,0000166666666666667 | 5,17275635831333E-06i | 5.1728e-06 | 1.5708 | 1+0,0239698652868177i | 1.0003 | 0.023965 | 1+1,1135091965058i | 1.4966 | 0.83905 | -3,50848952857587+3,30610685227699i | 13.6623 | 136.7011 | 10,6246907004036+13,8689400491713i | 24.8463 | 52.5451 | 33,110822398998+44,2820384849377i | 34.8533 | 53.2136 | 24.8463 | 52.5451
[5 empty] | 74 | 549.5409 | 54,631621870174 | 1+15,4132541907276i | 15.4457 | 1.506 | 1+0,052207351222071i | 1.0014 | 0.05216 | 1-0,0137401283470129i | 1.0001 | -0.013739 | 0,999998792019312+0,00188778250413585i | 1 | 0.0018878 | 0,358283788326604-3,52400376023466i | 10.9854 | -84.1947 | 171,265703090588 | 1+15,2657490793703i | 15.2985 | 1.5054 | 1+0,052207351222071i | 1.0014 | 0.05216 | 1-0,00434098120120299i | 1 | -0.004341 | 1,26665179237095-11,1385209172513i | 20.9924 | -83.5123 | -0,0000166666666666667 | 5,29324533223775E-06i | 5.2932e-06 | 1.5708 | 1+0,0245281951739143i | 1.0003 | 0.024523 | 1+1,13944615762456i | 1.516 | 0.85048 | -3,50839458311122+3,23472154290189i | 13.5741 | 137.3241 | 10,1421699783167+13,5225439918434i | 24.5594 | 53.1294 | 31,5860992800537+43,1755922900931i | 34.5664 | 53.8118 | 24.5594 | 53.1294
[5 empty] | 75 | 562.3413 | 54,631621870174 | 1+15,7722750016135i | 15.8039 | 1.5075 | 1+0,0534234166510852i | 1.0014 | 0.053373 | 1-0,0140601770505365i | 1.0001 | -0.014059 | 0,999998735088936+0,00193175460743243i | 1 | 0.0019318 | 0,348042613343852-3,44456552530305i | 10.7868 | -84.2304 | 171,265703090588 | 1+15,621334054836i | 15.6533 | 1.5069 | 1+0,0534234166510852i | 1.0014 | 0.053373 | 1-0,0044420956428135i | 1 | -0.0044421 | 1,23395401369178-10,8871874753975i | 20.7937 | -83.5337 | -0,0000166666666666667 | 0,0000054165408549017i | 5.4165e-06 | 1.5708 | 1+0,0250995302347611i | 1.0003 | 0.025094 | 1+1,16598726817845i | 1.5361 | 0.86188 | -3,50829516851227+3,16505110627571i | 13.488 | 137.9444 | 9,68118970766897+13,1861252484397i | 24.2749 | 53.7141 | 30,1294298588367+42,1009947347529i | 34.2818 | 54.4107 | 24.2749 | 53.7141
[5 empty] | 76 | 575.4399 | 54,631621870174 | 1+16,1396584814761i | 16.1706 | 1.5089 | 1+0,0546678078827505i | 1.0015 | 0.054613 | 1-0,0143876806460407i | 1.0001 | -0.014387 | 0,999998675475514+0,00197675095259167i | 1 | 0.0019768 | 0,338258736547032-3,36689540605428i | 10.5882 | -84.263 | 171,265703090588 | 1+15,9852016683904i | 16.0165 | 1.5083 | 1+0,0546678078827505i | 1.0015 | 0.054613 | 1-0,00454556534233193i | 1 | -0.0045455 | 1,20271613350477-10,6414388347388i | 20.5951 | -83.5517 | -0,0000166666666666667 | 5,54270829922331E-06i | 5.5427e-06 | 1.5708 | 1+0,0256841733987699i | 1.0003 | 0.025679 | 1+1,19314660061559i | 1.5568 | 0.87324 | -3,50819107468604+3,09705858653726i | 13.4043 | 138.5617 | 9,24079604680439+12,8593195374153i | 23.9925 | 54.2987 | 28,7378015112965+41,0570830702859i | 33.9994 | 55.01 | 23.9925 | 54.2987
[5 empty] | 77 | 588.8437 | 54,631621870174 | 1+16,5155994218991i | 16.5458 | 1.5103 | 1+0,0559411847097692i | 1.0016 | 0.055883 | 1-0,0147228127802668i | 1.0001 | -0.014722 | 0,999998613052598+0,00202279539727136i | 1 | 0.0020228 | 0,328911890801021-3,29095607851866i | 10.3896 | -84.2926 | 171,265703090588 | 1+16,3575448474585i | 16.3881 | 1.5097 | 1+0,0559411847097692i | 1.0016 | 0.055883 | 1-0,00465144516076253i | 1 | -0.0046514 | 1,1728734729877-10,401157129597i | 20.3965 | -83.5663 | -0,0000166666666666667 | 0,0000056718145608516i | 5.6718e-06 | 1.5708 | 1+0,026282434651485i | 1.0003 | 0.026276 | 1+1,22093855517353i | 1.5782 | 0.88455 | -3,50808208168931+3,03070791636064i | 13.3227 | 139.1756 | 8,82007672898806+12,5417799219136i | 23.7123 | 54.883 | 27,4083328373037+40,0427498746475i | 33.7192 | 55.6093 | 23.7123 | 54.883
[5 empty] | 78 | 602.5596 | 54,631621870174 | 1+16,9002971517454i | 16.9299 | 1.5117 | 1+0,05724422229339i | 1.0016 | 0.057182 | 1-0,0150657511447086i | 1.0001 | -0.015065 | 0,999998547687781+0,00206991235484554i | 1 | 0.0020699 | 0,319982693541486-3,21671088210649i | 10.191 | -84.3192 | 171,265703090588 | 1+16,7385610133225i | 16.7684 | 1.5111 | 1+0,05724422229339i | 1.0016 | 0.057182 | 1-0,00475979123698652i | 1 | -0.0047598 | 1,14436417470052-10,1662265735006i | 20.1979 | -83.5775 | -0,0000166666666666667 | 5,80392809363538E-06i | 5.8039e-06 | 1.5708 | 1+0,0268946311989415i | 1.0004 | 0.026888 | 1+1,24937786751446i | 1.6003 | 0.89581 | -3,50796795926937+2,96596389775209i | 13.2434 | 139.7857 | 8,41815930936989+12,2331758256122i | 23.4344 | 55.4665 | 26,1382681347856+39,0569399145555i | 33.4413 | 56.2082 | 23.4344 | 55.4665
[5 empty] | 79 | 616.595 | 54,631621870174 | 1+17,2939556428435i | 17.3228 | 1.513 | 1+0,0585776115213878i | 1.0017 | 0.058511 | 1-0,0154166775698261i | 1.0001 | -0.015415 | 0,999998479242415+0,0021181268073488i | 1 | 0.0021181 | 0,311452609355184-3,14412381680098i | 9.9924 | -84.3428 | 171,265703090588 | 1+17,1284521857967i | 17.1576 | 1.5125 | 1+0,0585776115213878i | 1.0017 | 0.058511 | 1-0,00487066101752766i | 1 | -0.0048706 | 1,11712908339276-9,9365334513607i | 19.9992 | -83.5854 | -0,0000166666666666667 | 5,93911894591848E-06i | 5.9391e-06 | 1.5708 | 1+0,0275210876358522i | 1.0004 | 0.027514 | 1+1,27847961653823i | 1.6231 | 0.90702 | -3,50784846638349+2,90279218330214i | 13.1662 | 140.3918 | 8,03420948066626+11,9331921087904i | 23.1586 | 56.049 | 24,9249720897984+38,0986471995359i | 33.1655 | 56.8064 | 23.1586 | 56.049
[5 empty] | 80 | 630.9573 | 54,631621870174 | 1+17,6967836181359i | 17.725 | 1.5143 | 1+0,0599420593743804i | 1.0018 | 0.05987 | 1-0,0157757781214549i | 1.0001 | -0.015774 | 0,999998407571318+0,00216746431872203i | 1 | 0.0021675 | 0,303303914037376-3,07315953962834i | 9.7938 | -84.3635 | 171,265703090588 | 1+17,5274250903417i | 17.5559 | 1.5138 | 1+0,0599420593743804i | 1.0018 | 0.05987 | 1-0,00498411328701109i | 1 | -0.0049841 | 1,09111163150231-9,71196610928937i | 19.8006 | -83.5899 | -0,0000166666666666667 | 6,07745879768023E-06i | 6.0775e-06 | 1.5708 | 1+0,028162136117712i | 1.0004 | 0.028155 | 1+1,30825923237735i | 1.6467 | 0.91816 | -3,50772335069621+2,84115925788287i | 13.0913 | 140.9935 | 7,66742945533966+11,6415282008885i | 22.8851 | 56.63 | 23,7659246756153+37,166912215951i | 32.8919 | 57.4036 | 22.8851 | 56.63
[5 empty] | 81 | 645.6542 | 54,631621870174 | 1+18,1089946623473i | 18.1366 | 1.5156 | 1+0,0613382893006804i | 1.0019 | 0.061262 | 1-0,0161432431994608i | 1.0001 | -0.016142 | 0,999998332522466+0,00221795104836683i | 1 | 0.002218 | 0,295519660077543-3,00378336047079i | 9.5952 | -84.3812 | 171,265703090588 | 1+17,9356912676726i | 17.9635 | 1.5151 | 1+0,0613382893006804i | 1.0019 | 0.061262 | 1-0,00510020819933184i | 1 | -0.0051002 | 1,06625772919236-9,49241494227584i | 19.602 | -83.591 | -0,0000166666666666667 | 6,21902099854121E-06i | 6.219e-06 | 1.5708 | 1+0,0288181165369114i | 1.0004 | 0.02881 | 1+1,33873250457834i | 1.671 | 0.92923 | -3,50759234805384+2,78103242077967i | 13.0184 | 141.5905 | 7,31705641208031+11,3578972860522i | 22.6136 | 57.2093 | 22,6587162539941+36,2608193298695i | 32.6204 | 57.9995 | 22.6136 | 57.2093
[5 empty] | 82 | 660.6934 | 54,631621870174 | 1+18,5308073352296i | 18.5578 | 1.5169 | 1+0,0627670415998758i | 1.002 | 0.062685 | 1-0,0165192676386922i | 1.0001 | -0.016518 | 0,999998253936671+0,00226961376501553i | 1 | 0.0022696 | 0,288083643525389-2,93596123728376i | 9.3966 | -84.3959 | 171,265703090588 | 1+18,3534671859205i | 18.3807 | 1.5164 | 1+0,0627670415998758i | 1.002 | 0.062685 | 1-0,00521900730954912i | 1 | -0.005219 | 1,04251565877473-9,27777237991629i | 19.4034 | -83.5887 | -0,0000166666666666667 | 6,36388060665407E-06i | 6.3639e-06 | 1.5708 | 1+0,0294893767029516i | 1.0004 | 0.029481 | 1+1,36991559047348i | 1.6961 | 0.94024 | -3,50745518193444+2,72237976824819i | 12.9477 | 142.1825 | 6,98236100442855+11,0820255383663i | 22.3443 | 57.7865 | 21,6010428718787+35,3794943482759i | 32.351 | 58.5937 | 22.3443 | 57.7865
[5 empty] | 83 | 676.083 | 54,631621870174 | 1+18,9624452874452i | 18.9888 | 1.5181 | 1+0,0642290738153475i | 1.0021 | 0.064141 | 1-0,016904050812284i | 1.0001 | -0.016902 | 0,999998171647242+0,00232247986092433i | 1 | 0.0023225 | 0,280980372189858-2,86965977077466i | 9.198 | -84.4078 | 171,265703090588 | 1+18,7809743554072i | 18.8076 | 1.5176 | 1+0,0642290738153475i | 1.0021 | 0.064141 | 1-0,00534057360652365i | 1 | -0.0053405 | 1,01983597337068-9,06793287038205i | 19.2048 | -83.5831 | -0,0000166666666666667 | 6,51211442850051E-06i | 6.5121e-06 | 1.5708 | 1+0,0301762725268577i | 1.0005 | 0.030167 | 1+1,40182502374766i | 1.722 | 0.95116 | -3,50731156287269+2,66517017648606i | 12.879 | 142.7692 | 6,66264592940869+10,8136514036869i | 22.077 | 58.3614 | 20,5907017468834+34,5221022287795i | 32.0837 | 59.186 | 22.077 | 58.3614
[5 empty] | 84 | 691.831 | 54,631621870174 | 1+19,4041373791499i | 19.4299 | 1.5193 | 1+0,0657251611359283i | 1.0022 | 0.065631 | 1-0,017297796737368i | 1.0001 | -0.017296 | 0,999998085479631+0,00237657736639705i | 1 | 0.0023766 | 0,274195035124711-2,80484619859614i | 8.9995 | -84.4166 | 171,265703090588 | 1+19,2184394460927i | 19.2444 | 1.5188 | 1+0,0657251611359283i | 1.0022 | 0.065631 | 1-0,0054649715463152i | 1 | -0.0054649 | 0,998171399662529-8,86279286279871i | 19.0062 | -83.5741 | -0,0000166666666666667 | 6,66380105961496E-06i | 6.6638e-06 | 1.5708 | 1+0,0308791682098877i | 1.0005 | 0.030869 | 1+1,43447772320478i | 1.7486 | 0.96201 | -3,50716118785856+2,60937328501044i | 12.8124 | 143.3503 | 6,35724455408695+10,5525249251659i | 21.8119 | 58.9336 | 19,6255869350413+33,6878449285784i | 31.8185 | 59.7761 | 21.8119 | 58.9336
[5 empty] | 85 | 707.9458 | 54,631621870174 | 1+19,8561178013372i | 19.8813 | 1.5205 | 1+0,0672560968069189i | 1.0023 | 0.067155 | 1-0,0177007141832456i | 1.0002 | -0.017699 | 0,999997995251065+0,00243193496464716i | 1 | 0.0024319 | 0,267713473355273-2,74148838910378i | 8.8009 | -84.4226 | 171,265703090588 | 1+19,6660944077587i | 19.6915 | 1.52 | 1+0,0672560968069189i | 1.0023 | 0.067155 | 1-0,00559226708635807i | 1 | -0.0055922 | 0,977476744592529-8,66225078819522i | 18.8076 | -83.5618 | -0,0000166666666666667 | 6,81902092625705E-06i | 6.819e-06 | 1.5708 | 1+0,0315984364366368i | 1.0005 | 0.031588 | 1+1,46789100173831i | 1.7761 | 0.97277 | -3,50700373970821+2,55495948043172i | 12.7478 | 143.9255 | 6,06551959800697+10,298407109742i | 21.5487 | 59.5029 | 18,7036851744127+32,8759593839892i | 31.5554 | 60.3637 | 21.5487 | 59.5029
[5 empty] | 86 | 724.436 | 54,631621870174 | 1+20,3186262000095i | 20.3432 | 1.5216 | 1+0,0688226925506761i | 1.0024 | 0.068714 | 1-0,0181130167820797i | 1.0002 | -0.018111 | 0,999997900770159+0,00248858200700598i | 1 | 0.0024886 | 0,261522151801795-2,679554834724i | 8.6024 | -84.4256 | 171,265703090588 | 1+20,1241765929912i | 20.149 | 1.5211 | 1+0,0688226925506761i | 1.0024 | 0.068714 | 1-0,00572252772043252i | 1 | -0.0057225 | 0,957708805868295-8,46620703917261i | 18.609 | -83.5461 | -0,0000166666666666667 | 6,97785632805465E-06i | 6.9779e-06 | 1.5708 | 1+0,0323344585726393i | 1.0005 | 0.032323 | 1+1,50208257551079i | 1.8045 | 0.98343 | -3,50683888640621+2,50189988061406i | 12.6852 | 144.4946 | 5,78686186949964+10,0510693330387i | 21.2876 | 60.069 | 17,8230718982873+32,0857156124014i | 31.2942 | 60.9486 | 21.2876 | 60.069
[5 empty] | 87 | 741.3102 | 54,631621870174 | 1+20,7919078032418i | 20.8159 | 1.5227 | 1+0,0704257789969997i | 1.0025 | 0.07031 | 1-0,0185349231421659i | 1.0002 | -0.018533 | 0,999997801836505+0,00254654852848519i | 1 | 0.0025465 | 0,255608132356019-2,61901464497501i | 8.4039 | -84.4258 | 171,265703090588 | 1+20,5929288830283i | 20.6172 | 1.5223 | 1+0,0704257789969997i | 1.0025 | 0.07031 | 1-0,00585582251445096i | 1 | -0.0058558 | 0,938826286137247-8,27456394842951i | 18.4105 | -83.5269 | -0,0000166666666666667 | 7,14039148164025E-06i | 7.1404e-06 | 1.5708 | 1+0,0330876248665741i | 1.0005 | 0.033076 | 1+1,53707057334721i | 1.8337 | 0.99401 | -3,50666628041792+2,45016631921406i | 12.6245 | 145.0574 | 5,52068905391268+9,8102927802705i | 21.0284 | 60.6316 | 16,9819074118574+31,3164149290058i | 31.035 | 61.5304 | 21.0284 | 60.6316
[5 empty] | 88 | 758.5776 | 54,631621870174 | 1+21,2762135512049i | 21.2997 | 1.5238 | 1+0,0720662061235429i | 1.0026 | 0.071942 | 1-0,0189666569638407i | 1.0002 | -0.018964 | 0,999997698240251+0,00260586526370176i | 1 | 0.0026059 | 0,249959048068521-2,55983753918066i | 8.2055 | -84.423 | 171,265703090588 | 1+21,0725998165388i | 21.0963 | 1.5234 | 1+0,0720662061235429i | 1.0026 | 0.071942 | 1-0,00599222214307753i | 1 | -0.0059922 | 0,920789710696068-8,08722576627408i | 18.2119 | -83.5044 | -0,0000166666666666667 | 7,30671256530365E-06i | 7.3067e-06 | 1.5708 | 1+0,0338583346571797i | 1.0006 | 0.033845 | 1+1,57287354634717i | 1.8638 | 1.0045 | -3,50648555797042+2,39973133058835i | 12.5658 | 145.6135 | 5,26644455185171+9,57586792090159i | 20.7712 | 61.1905 | 16,1784332263858+30,5673882711271i | 30.7777 | 62.109 | 20.7712 | 61.1905
[5 empty] | 89 | 776.2471 | 54,631621870174 | 1+21,7718002292168i | 21.7948 | 1.5249 | 1+0,0737448437064819i | 1.0027 | 0.073612 | 1-0,0194084471580912i | 1.0002 | -0.019406 | 0,999997589761656+0,00266656366317385i | 1 | 0.0026666 | 0,244563078405593-2,50199383891401i | 8.007 | -84.4172 | 171,265703090588 | 1+21,5634437214008i | 21.5866 | 1.5245 | 1+0,0737448437064819i | 1.0027 | 0.073612 | 1-0,0061317989272008i | 1 | -0.0061317 | 0,903561348604184-7,90409863724034i | 18.0134 | -83.4785 | -0,0000166666666666667 | 7,47690776468496E-06i | 7.4769e-06 | 1.5708 | 1+0,0346469965849886i | 1.0006 | 0.034633 | 1+1,60951047772083i | 1.8949 | 1.0149 | -3,50629633830052+2,35056813506164i | 12.5089 | 146.1627 | 5,02359636557478+9,34759401494742i | 20.5159 | 61.7455 | 15,4109685450405+29,8379946234243i | 30.5223 | 62.6842 | 20.5159 | 61.7455
[5 empty] | 90 | 794.3282 | 54,631621870174 | 1+22,278930603894i | 22.3014 | 1.5259 | 1+0,0754625817816824i | 1.0028 | 0.07532 | 1-0,019860527967926i | 1.0002 | -0.019858 | 0,999997476170622+0,0027286759099963i | 1 | 0.0027287 | 0,239408925535433-2,44545446020485i | 7.8086 | -84.4086 | 171,265703090588 | 1+22,0657208495499i | 22.0884 | 1.5255 | 1+0,0754625817816824i | 1.0028 | 0.07532 | 1-0,00627462687227923i | 1 | -0.0062745 | 0,88710513707411-7,7250905759202i | 17.815 | -83.4492 | -0,0000166666666666667 | 7,65106731953168E-06i | 7.6511e-06 | 1.5708 | 1+0,035454028808994i | 1.0006 | 0.035439 | 1+1,64700079285418i | 1.9268 | 1.0251 | -3,50609822286909+2,30265062454626i | 12.4539 | 146.7049 | 4,79163603173135+9,12527864893763i | 20.2625 | 62.2963 | 14,6779068947255+29,1276195376585i | 30.2688 | 63.2557 | 20.2625 | 62.2963
[5 empty] | 91 | 812.8305 | 54,631621870174 | 1+22,797873562474i | 22.8198 | 1.527 | 1+0,0772203311166088i | 1.003 | 0.077067 | 1-0,0203231390925746i | 1.0002 | -0.02032 | 0,999997357226208+0,00279223493690452i | 1 | 0.0027922 | 0,234485791604603-2,3901909055427i | 7.6102 | -84.397 | 171,265703090588 | 1+22,5796975149677i | 22.6018 | 1.5265 | 1+0,0772203311166088i | 1.003 | 0.077067 | 1-0,00642078170757983i | 1 | -0.0064207 | 0,871386609014813-7,55011144211371i | 17.6165 | -83.4164 | -0,0000166666666666667 | 7,82928357154506E-06i | 7.8293e-06 | 1.5708 | 1+0,0362798592283635i | 1.0007 | 0.036264 | 1+1,68536436960853i | 1.9597 | 1.0353 | -3,50589079453929+2,25595334850525i | 12.4006 | 147.2397 | 4,57007759868901+8,90873729968099i | 20.0109 | 62.8427 | 13,9777128983944+28,4356737411018i | 30.0172 | 63.8233 | 20.0109 | 62.8427
[5 empty] | 92 | 831.7638 | 54,631621870174 | 1+23,3289042553823i | 23.3503 | 1.528 | 1+0,0790190236932253i | 1.0031 | 0.078855 | 1-0,0207965258145786i | 1.0002 | -0.020794 | 0,999997232676116+0,00285727444373589i | 1 | 0.0028573 | 0,229783356966848-2,33617525570473i | 7.4119 | -84.3825 | 171,265703090588 | 1+23,1056462348856i | 23.1273 | 1.5275 | 1+0,0790190236932253i | 1.0031 | 0.078855 | 1-0,0065703409263309i | 1 | -0.0065702 | 0,856372823607729-7,37907291539117i | 17.4181 | -83.3802 | -0,0000166666666666667 | 8,01165101334089E-06i | 8.0117e-06 | 1.5708 | 1+0,0371249257093167i | 1.0007 | 0.037108 | 1+1,72462154886007i | 1.9936 | 1.0453 | -3,50567361671796+2,21045150025022i | 12.3492 | 147.7671 | 4,3584566467404+8,69779292409331i | 19.7611 | 63.3846 | 13,3089191824863+27,7615918280421i | 29.7673 | 64.3869 | 19.7611 | 63.3846
[5 empty] | 93 | 851.138 | 54,631621870174 | 1+23,8723042421214i | 23.8932 | 1.5289 | 1+0,0808596132021444i | 1.0033 | 0.080684 | 1-0,0212809391298441i | 1.0002 | -0.021278 | 0,99999710225616+0,00292382891529783i | 1 | 0.0029238 | 0,225291759327457-2,28338016143567i | 7.2136 | -84.3651 | 171,265703090588 | 1+23,6438458742767i | 23.665 | 1.5285 | 1+0,0808596132021444i | 1.0033 | 0.080684 | 1-0,00672338382680986i | 1 | -0.0067233 | 0,84203229979891-7,21188846915639i | 17.2198 | -83.3405 | -0,0000166666666666667 | 8,19826633855075E-06i | 8.1983e-06 | 1.5708 | 1+0,0379896763172874i | 1.0007 | 0.037971 | 1+1,7647931452849i | 2.0284 | 1.0553 | -3,50544623245824+2,16612090356575i | 12.2994 | 148.2868 | 4,15632934953482+8,49227557345487i | 19.5131 | 63.9217 | 12,6701234142862+27,1048310291853i | 29.5192 | 64.9463 | 19.5131 | 63.9217
[5 empty] | 94 | 870.9636 | 54,631621870174 | 1+24,4283616405569i | 24.4488 | 1.5299 | 1+0,0827430755482866i | 1.0034 | 0.082555 | 1-0,0217766358807228i | 1.0002 | -0.021773 | 0,9999969656897+0,0029919336396521i | 1 | 0.0029919 | 0,221001573767542-2,23177883500467i | 7.0154 | -84.3447 | 171,265703090588 | 1+24,1945817937135i | 24.2152 | 1.5295 | 1+0,0827430755482866i | 1.0034 | 0.082555 | 1-0,00687999155438827i | 1 | -0.0068799 | 0,828334952593956-7,04847334429096i | 17.0215 | -83.2974 | -0,0000166666666666667 | 8,38922849309016E-06i | 8.3892e-06 | 1.5708 | 1+0,0388745695544942i | 1.0008 | 0.038855 | 1+1,80590045839514i | 2.0643 | 1.0651 | -3,50520816352142+2,12293799965267i | 12.2514 | 148.7987 | 3,96327157513091+8,29202203056685i | 19.2668 | 64.454 | 12,0599854641718+26,464870054074i | 29.2728 | 65.5013 | 19.2668 | 64.454
[5 empty] | 95 | 891.2509 | 54,631621870174 | 1+24,9973712796819i | 25.0174 | 1.5308 | 1+0,0846704093683188i | 1.0036 | 0.084469 | 1-0,0222838788921933i | 1.0002 | -0.02228 | 0,999996822687061+0,00306162472682505i | 1 | 0.0030616 | 0,216903793613672-2,18134504166224i | 6.8172 | -84.3214 | 171,265703090588 | 1+24,7581460006706i | 24.7783 | 1.5304 | 1+0,0846704093683188i | 1.0036 | 0.084469 | 1-0,0070402471445563i | 1 | -0.0070401 | 0,815252032046213-6,88874452245444i | 16.8232 | -83.2507 | -0,0000166666666666667 | 0,0000085846387276212i | 8.5846e-06 | 1.5708 | 1+0,0397800746030448i | 1.0008 | 0.039759 | 1+1,84796528383235i | 2.1012 | 1.0748 | -3,50495890939712+2,08087983438159i | 12.205 | 149.3026 | 3,77887802511495+8,09687546837486i | 19.0222 | 64.9812 | 11,4772246878576+25,8412080019609i | 29.0282 | 66.0519 | 19.0222 | 64.9812
[5 empty] | 96 | 912.0108 | 54,631621870174 | 1+25,5796348559386i | 25.5992 | 1.5317 | 1+0,0866426365601431i | 1.0037 | 0.086427 | 1-0,0228029371112143i | 1.0003 | -0.022799 | 0,999996672944916+0,00313293912795355i | 1 | 0.0031329 | 0,212989812119472-2,13205309101867i | 6.6191 | -84.2951 | 171,265703090588 | 1+25,33483730435i | 25.3546 | 1.5313 | 1+0,0866426365601431i | 1.0037 | 0.086427 | 1-0,00720423556694904i | 1 | -0.0072041 | 0,802756064832098-6,73262069911004i | 16.625 | -83.2005 | -0,0000166666666666667 | 8,78460065123674E-06i | 8.7846e-06 | 1.5708 | 1+0,0407066715737012i | 1.0008 | 0.040684 | 1+1,89100992492376i | 2.1391 | 1.0844 | -3,50469794627912+2,03992404584925i | 12.1601 | 149.7983 | 3,60276141028271+7,90668512871461i | 18.7792 | 65.5031 | 10,9206173239168+25,2333633368496i | 28.7851 | 66.5978 | 18.7792 | 65.5031
[5 empty] | 97 | 933.2543 | 54,631621870174 | 1+26,1754610931825i | 26.1946 | 1.5326 | 1+0,0886608028247228i | 1.0039 | 0.08843 | 1-0,0233340857493244i | 1.0003 | -0.02333 | 0,99999651614564+0,00320591465487704i | 1 | 0.0032059 | 0,209251404926863-2,08387782836324i | 6.421 | -84.2659 | 171,265703090588 | 1+25,9249614741143i | 25.9442 | 1.5322 | 1+0,0886608028247228i | 1.0039 | 0.08843 | 1-0,00737204377039872i | 1 | -0.0073719 | 0,790820798310923-6,5800222563388i | 16.4268 | -83.1468 | -0,0000166666666666667 | 0,0000089892202863955i | 8.9892e-06 | 1.5708 | 1+0,0416548517604427i | 1.0009 | 0.041631 | 1+1,93505720450784i | 2.1782 | 1.0938 | -3,50442472599554+2,00004885222952i | 12.1169 | 150.2857 | 3,43455166142944+7,72130601992141i | 18.5379 | 66.0198 | 10,3889940020028+24,6408729226956i | 28.5437 | 67.1389 | 18.5379 | 66.0198
[5 empty] | 98 | 954.9926 | 54,631621870174 | 1+26,7851659063712i | 26.8038 | 1.5335 | 1+0,0907259782205246i | 1.0041 | 0.090478 | 1-0,0238776064285619i | 1.0003 | -0.023873 | 0,999996351956643+0,00328059000018586i | 1 | 0.0032806 | 0,205680713275715-2,0367946259426i | 6.223 | -84.2337 | 171,265703090588 | 1+26,5288314016098i | 26.5477 | 1.5331 | 1+0,0907259782205246i | 1.0041 | 0.090478 | 1-0,00754376072903601i | 1 | -0.0075436 | 0,779421146969936-6,43087123550077i | 16.2287 | -83.0895 | -0,0000166666666666667 | 9,19860612513652E-06i | 9.1986e-06 | 1.5708 | 1+0,0426251179009547i | 1.0009 | 0.042599 | 1+1,98013047703526i | 2.2183 | 1.1031 | -3,50413867489134+1,9612330399113i | 12.0751 | 150.7647 | 3,27389517384373+7,54059863212516i | 18.2981 | 66.531 | 9,88123735735379+24,0632911150075i | 28.3038 | 67.6752 | 18.2981 | 66.531
[5 empty] | 99 | 977.2372 | 54,631621870174 | 1+27,4090725690671i | 27.4273 | 1.5343 | 1+0,0928392577308792i | 1.0043 | 0.092574 | 1-0,0244337873307853i | 1.0003 | -0.024429 | 0,999996180029656+0,00335700475773651i | 1 | 0.003357 | 0,202270227931766-1,99077937421466i | 6.0251 | -84.1985 | 171,265703090588 | 1+27,1467672666649i | 27.1652 | 1.534 | 1+0,0928392577308792i | 1.0043 | 0.092574 | 1-0,0077194774894653i | 1 | -0.0077193 | 0,768533141158893-6,28509130979729i | 16.0307 | -83.0286 | -0,0000166666666666667 | 9,41286918660302E-06i | 9.4129e-06 | 1.5708 | 1+0,0436179844431879i | 1.001 | 0.04359 | 1+2,02625364095173i | 2.2596 | 1.1123 | -3,50383919266097+1,92345595191594i | 12.0348 | 151.2351 | 3,12045408414889+7,36442866912515i | 18.0599 | 67.0367 | 9,39627974731337+23,5001889053273i | 28.0655 | 68.2066 | 18.0599 | 67.0367
[5 empty] | 100 | 1000 | 54,631621870174 | 1+28,047511884841i | 28.0653 | 1.5352 | 1+0,0950017618445555i | 1.0045 | 0.094717 | 1-0,0250029233504708i | 1.0003 | -0.024998 | 0,999996+0,00343519944364491i | 1 | 0.0034352 | 0,1990127738037-1,94580847309316i | 5.8272 | -84.1602 | 171,265703090588 | 1+27,7790967070547i | 27.7971 | 1.5348 | 1+0,0950017618445555i | 1.0045 | 0.094717 | 1-0,00789928721903887i | 1 | -0.0078991 | 0,758133878021444-6,1426077567829i | 15.8327 | -82.964 | -0,0000166666666666667 | 9,63212307590631E-06i | 9.6321e-06 | 1.5708 | 1+0,0446339778181251i | 1.001 | 0.044604 | 1+2,07345115136927i | 2.302 | 1.1214 | -3,50352565112937+1,88669747658582i | 11.996 | 151.6969 | 2,9739055781805+7,19266679581054i | 17.8232 | 67.5367 | 8,93310106574047+22,9511531152924i | 27.8287 | 68.7329 | 17.8232 | 67.5367
[5 empty] | 1 | 1023.293 | 54,631621870174 | 1+28,7008223626689i | 28.7182 | 1.536 | 1+0,0972146371498587i | 1.0047 | 0.09691 | 1-0,0255853162510696i | 1.0003 | -0.02558 | 0,999995811485808+0,00351521551776859i | 1 | 0.0035152 | 0,195901495221295-1,90185882319696i | 5.6294 | -84.119 | 171,265703090588 | 1+28,4261549922185i | 28.4437 | 1.5356 | 1+0,0972146371498587i | 1.0047 | 0.09691 | 1-0,0080832852552554i | 1 | -0.0080831 | 0,748201474534241-6,00334743087297i | 15.6348 | -82.8958 | -0,0000166666666666667 | 9,85648404436067E-06i | 9.8565e-06 | 1.5708 | 1+0,045673636718902i | 1.001 | 0.045642 | 1+2,12174803303263i | 2.3456 | 1.1304 | -3,50319739297879+1,85093803653732i | 11.9585 | 152.15 | 2,83394122863947+7,02518840015693i | 17.5879 | 68.031 | 8,49072665134014+22,4157856371888i | 27.5934 | 69.2541 | 17.5879 | 68.031
[5 empty] | 2 | 1047.1285 | 54,631621870174 | 1+29,3693503964139i | 29.3864 | 1.5368 | 1+0,0994790569425667i | 1.0049 | 0.099153 | 1-0,0261812748250064i | 1.0003 | -0.026175 | 0,999995614087215+0,00359709540568916i | 1 | 0.0035971 | 0,192929841847599-1,85890781711666i | 5.4317 | -84.0747 | 171,265703090588 | 1+29,0882852010238i | 29.1055 | 1.5364 | 1+0,0994790569425667i | 1.0049 | 0.099153 | 1-0,0082715691563092i | 1 | -0.0082714 | 0,738715022567609-5,86723873588776i | 15.437 | -82.8239 | -0,0000166666666666667 | 0,0000100860710511213i | 1.0086e-05 | 1.5708 | 1+0,0467375123864294i | 1.0011 | 0.046704 | 1+2,17116989358776i | 2.3904 | 1.1392 | -3,50285373041991+1,81615857786975i | 11.9224 | 152.5942 | 2,70026636130037+6,8618733688924i | 17.3541 | 68.5195 | 8,06822528607405+21,893702718106i | 27.3594 | 69.7702 | 17.3541 | 68.5195
[5 empty] | 3 | 1071.5193 | 54,631621870174 | 1+30,0534504484883i | 30.0701 | 1.5375 | 1+0,101796221848027i | 1.0052 | 0.10145 | 1-0,0267911150574056i | 1.0004 | -0.026785 | 0,999995407385514+0,00368088252120701i | 1 | 0.0036809 | 0,190091555199024-1,81693333071019i | 5.2341 | -84.0273 | 171,265703090588 | 1+29,7658384036716i | 29.7826 | 1.5372 | 1+0,101796221848027i | 1.0052 | 0.10145 | 1-0,00846423875281683i | 1 | -0.008464 | 0,729654545884774-5,73421159767055i | 15.2392 | -82.7483 | -0,0000166666666666667 | 0,0000103210058262582i | 1.0321e-05 | 1.5708 | 1+0,0478261689016681i | 1.0011 | 0.04779 | 1+2,22174293715931i | 2.4364 | 1.1479 | -3,50249394380397+1,78234055962329i | 11.8877 | 153.0295 | 2,57259944860335+6,70260587598111i | 17.1217 | 69.0022 | 7,66470727996003+21,3845342849755i | 27.1269 | 70.2812 | 17.1217 | 69.0022
[5 empty] | 4 | 1096.4782 | 54,631621870174 | 1+30,753485237795i | 30.7697 | 1.5383 | 1+0,104167360457743i | 1.0054 | 0.10379 | 1-0,0274151602936305i | 1.0004 | -0.027408 | 0,999995190942262+0,00376662128935985i | 1 | 0.0037666 | 0,187380655748237-1,77591371443795i | 5.0365 | -83.9769 | 171,265703090588 | 1+30,4591738478385i | 30.4756 | 1.538 | 1+0,104167360457743i | 1.0054 | 0.10379 | 1-0,00866139620074865i | 1 | -0.0086612 | 0,721000958999814-5,60419743681491i | 15.0416 | -82.669 | -0,0000166666666666667 | 0,0000105614129352989i | 1.0561e-05 | 1.5708 | 1+0,0489401834847127i | 1.0012 | 0.048901 | 1+2,27349397824438i | 2.4837 | 1.1564 | -3,50211728017474+1,74946594347789i | 11.8541 | 153.4558 | 2,45067152949814+6,54727418313055i | 16.8907 | 69.4789 | 7,27932263869796+20,8879233079656i | 26.8957 | 70.7868 | 16.8907 | 69.4789
[5 empty] | 5 | 1122.0185 | 54,631621870174 | 1+31,4698259320452i | 31.4857 | 1.539 | 1+0,106593729980791i | 1.0057 | 0.10619 | 1-0,0280537414107257i | 1.0004 | -0.028046 | 0,999994964298353+0,00385435716997743i | 1 | 0.0038544 | 0,184791430585684-1,73582778474707i | 4.8391 | -83.9233 | 171,265703090588 | 1+31,1686591491543i | 31.1847 | 1.5387 | 1+0,106593729980791i | 1.0057 | 0.10619 | 1-0,00886314603559324i | 1 | -0.0088629 | 0,712736027817304-5,4771291415317i | 14.844 | -82.5858 | -0,0000166666666666667 | 0,0000108074198452747i | 1.0807e-05 | 1.5708 | 1+0,0500801468008408i | 1.0013 | 0.050038 | 1+2,32645045592997i | 2.5323 | 1.1648 | -3,50172295175684+1,71751718368592i | 11.8218 | 153.8731 | 2,33422565445269+6,39577045157486i | 16.6609 | 69.9497 | 6,91125931069575+20,4035251998461i | 26.6658 | 71.2873 | 16.6609 | 69.9497
[5 empty] | 6 | 1148.1536 | 54,631621870174 | 1+32,202852344557i | 32.2184 | 1.5398 | 1+0,109076616910411i | 1.0059 | 0.10865 | 1-0,028707196992852i | 1.0004 | -0.028699 | 0,999994726973046+0,00394413668178499i | 1 | 0.0039441 | 0,182318421616421-1,69665481551358i | 4.6417 | -83.8667 | 171,265703090588 | 1+31,894670486117i | 31.9103 | 1.5395 | 1+0,109076616910411i | 1.0059 | 0.10865 | 1-0,00906959522778352i | 1 | -0.0090693 | 0,704842331979591-5,35294104068444i | 14.6465 | -82.4988 | -0,0000166666666666667 | 0,0000110591569923055i | 1.1059e-05 | 1.5708 | 1+0,0512466632736918i | 1.0013 | 0.051202 | 1+2,3806404484415i | 2.5821 | 1.1731 | -3,50131013437862+1,68647721723075i | 11.7907 | 154.2813 | 2,22301635457901+6,24799056443755i | 16.4325 | 70.4146 | 6,55974151019457+19,931007249103i | 26.4372 | 71.7825 | 16.4325 | 70.4146
[5 empty] | 7 | 1174.8976 | 54,631621870174 | 1+32,952953135637i | 32.9681 | 1.5405 | 1+0,111617337706116i | 1.0062 | 0.11116 | 1-0,0293758735108086i | 1.0004 | -0.029367 | 0,999994478462942+0,00403600742706804i | 1 | 0.004036 | 0,179956414269884-1,65837452955025i | 4.4445 | -83.8069 | 171,265703090588 | 1+32,6375927995473i | 32.6529 | 1.5402 | 1+0,111617337706116i | 1.0062 | 0.11116 | 1-0,00928085323941383i | 1 | -0.0092806 | 0,69730322885037-5,23156887701911i | 14.4491 | -82.4079 | -0,0000166666666666667 | 0,0000113167578507589i | 1.1317e-05 | 1.5708 | 1+0,0524403514057403i | 1.0014 | 0.052392 | 1+2,4360926880303i | 2.6334 | 1.1813 | -3,50087796582671+1,65632945420348i | 11.7608 | 154.6803 | 2,1168091338683+6,10383395901876i | 16.2053 | 70.8735 | 6,22402811331889+19,470048084717i | 26.2099 | 72.2724 | 16.2053 | 70.8735
[5 empty] | 8 | 1202.2644 | 54,631621870174 | 1+33,7205260186535i | 33.7354 | 1.5411 | 1+0,114217239491703i | 1.0065 | 0.11372 | 1-0,0300601255057363i | 1.0005 | -0.030051 | 0,999994218240917+0,00413001811691181i | 1 | 0.00413 | 0,177700426701067-1,62096709018738i | 4.2474 | -83.7439 | 171,265703090588 | 1+33,3978199966896i | 33.4128 | 1.5409 | 1+0,114217239491703i | 1.0065 | 0.11372 | 1-0,00949703208227833i | 1 | -0.0094967 | 0,690102819066124-5,11294978061115i | 14.2518 | -82.3132 | -0,0000166666666666667 | 0,0000115803590040198i | 1.158e-05 | 1.5708 | 1+0,0536618441062343i | 1.0014 | 0.05361 | 1+2,49283657620779i | 2.6859 | 1.1893 | -3,50042554412959+1,62705776839062i | 11.7319 | 155.0702 | 2,01537998356777+5,96320346839562i | 15.9793 | 71.3263 | 5,90341112399959+19,0203371706529i | 25.9838 | 72.757 | 15.9793 | 71.3263
[5 empty] | 9 | 1230.2688 | 54,631621870174 | 1+34,505977970909i | 34.5205 | 1.5418 | 1+0,116877700769512i | 1.0068 | 0.11635 | 1-0,0307603157770999i | 1.0005 | -0.030751 | 0,999993945755006+0,00422621859702841i | 1 | 0.0042262 | 0,175545699462365-1,58441309293281i | 4.0504 | -83.6777 | 171,265703090588 | 1+34,1757551600665i | 34.1904 | 1.5415 | 1+0,116877700769512i | 1.0068 | 0.11635 | 1-0,0097182463772609i | 1 | -0.0097179 | 0,683225913589377-4,9970222425506i | 14.0547 | -82.2144 | -0,0000166666666666667 | 0,0000118501002169088i | 1.185e-05 | 1.5708 | 1+0,0549117890267718i | 1.0015 | 0.054857 | 1+2,55090219933458i | 2.7399 | 1.1972 | -3,49995192576782+1,59864648806443i | 11.7042 | 155.4509 | 1,91851491776677+5,82600517176226i | 15.7545 | 71.7732 | 5,59721420683174+18,5815743282339i | 25.7588 | 73.2364 | 15.7545 | 71.7732
[5 empty] | 10 | 1258.9254 | 54,631621870174 | 1+35,3097254494252i | 35.3239 | 1.5425 | 1+0,119600132151328i | 1.0071 | 0.11903 | 1-0,0314768155750495i | 1.0005 | -0.031466 | 0,99999366042723+0,00432465987418577i | 1 | 0.0043247 | 0,173487685626226-1,54869355721686i | 3.8535 | -83.6083 | 171,265703090588 | 1+34,9718107611989i | 34.9861 | 1.5422 | 1+0,119600132151328i | 1.0071 | 0.11903 | 1-0,00994461341510891i | 1 | -0.0099443 | 0,676658002200484-4,88372608888455i | 13.8576 | -82.1117 | -0,0000166666666666667 | 0,0000121261245097875i | 1.2126e-05 | 1.5708 | 1+0,0561908489046948i | 1.0016 | 0.056132 | 1+2,61032034457264i | 2.7953 | 1.2049 | -3,49945612380751+1,57108038696845i | 11.6775 | 155.8223 | 1,82600952929792+5,69214825297169i | 15.5309 | 72.214 | 5,30479128404881+18,153469284688i | 25.5351 | 73.7106 | 15.5309 | 72.214
[5 empty] | 11 | 1288.2496 | 54,631621870174 | 1+36,1321946117542i | 36.146 | 1.5431 | 1+0,122385977106306i | 1.0075 | 0.12178 | 1-0,0322100047972618i | 1.0005 | -0.032199 | 0,99999336165237+0,00442539414325206i | 1 | 0.0044254 | 0,171522041339456-1,51378991822751i | 3.6567 | -83.5356 | 171,265703090588 | 1+35,7864088793035i | 35.8004 | 1.5429 | 1+0,122385977106306i | 1.0075 | 0.12178 | 1-0,0101762532186221i | 1.0001 | -0.010176 | 0,670385223367099-4,7730024548333i | 13.6607 | -82.0049 | -0,0000166666666666667 | 0,0000124085782343894i | 1.2409e-05 | 1.5708 | 1+0,0574997019144809i | 1.0017 | 0.057436 | 1+2,67112251620907i | 2.8522 | 1.2126 | -3,49893710595491+1,5443446754902i | 11.6517 | 156.1845 | 1,73766856509365+5,56154486677848i | 15.3084 | 72.6489 | 5,02552519390045+17,7357412462644i | 25.3124 | 74.1796 | 15.3084 | 72.6489
[5 empty] | 12 | 1318.2567 | 54,631621870174 | 1+36,9738215419325i | 36.9873 | 1.5438 | 1+0,125236712726316i | 1.0078 | 0.12459 | 1-0,0329602721903675i | 1.0005 | -0.032948 | 0,999993048796685+0,00452847481487013i | 1 | 0.0045285 | 0,169644616790838-1,47968401884005i | 3.4601 | -83.4596 | 171,265703090588 | 1+36,6199814250851i | 36.6336 | 1.5435 | 1+0,125236712726316i | 1.0078 | 0.12459 | 1-0,0104132886062905i | 1.0001 | -0.010413 | 0,664394335432775-4,66479375929509i | 13.4639 | -81.894 | -0,0000166666666666667 | 0,0000126976111514182i | 1.2698e-05 | 1.5708 | 1+0,0588390420273206i | 1.0017 | 0.058771 | 1+2,73334095236008i | 2.9105 | 1.2201 | -3,49839379252842+1,51842499201289i | 11.627 | 156.5375 | 1,65330552017187+5,43411001230919i | 15.087 | 73.0778 | 4,75882640783036+17,3281184944162i | 25.0908 | 74.6434 | 15.087 | 73.0778
[5 empty] | 13 | 1348.9629 | 54,631621870174 | 1+37,8350524816987i | 37.8483 | 1.5444 | 1+0,128153850509117i | 1.0082 | 0.12746 | 1-0,0337280155560692i | 1.0006 | -0.033715 | 0,999992721196566+0,00463395654377649i | 1 | 0.004634 | 0,167851447574416-1,44635810164554i | 3.2636 | -83.3804 | 171,265703090588 | 1+37,4729703697409i | 37.4863 | 1.5441 | 1+0,128153850509117i | 1.0082 | 0.12746 | 1-0,0106558452574141i | 1.0001 | -0.010655 | 0,658672689068662-4,55904367965305i | 13.2672 | -81.779 | -0,0000166666666666667 | 0,0000129933765099522i | 1.2993e-05 | 1.5708 | 1+0,0602095793790699i | 1.0018 | 0.060137 | 1+2,79700864206407i | 2.9704 | 1.2274 | -3,49782505434601+1,49330739443842i | 11.6031 | 156.8812 | 1,57274224945916+5,30976141332217i | 14.8667 | 73.5008 | 4,50413180395582+16,9303380036491i | 24.8703 | 75.1022 | 14.8667 | 73.5008
[5 empty] | 14 | 1380.3843 | 54,631621870174 | 1+38,7163440670969i | 38.7293 | 1.545 | 1+0,131138937159775i | 1.0086 | 0.13039 | 1-0,0345136419620619i | 1.0006 | -0.0345 | 0,999992378157128+0,00474189525778003i | 1 | 0.0047419 | 0,166138746431541-1,41379480108135i | 3.0673 | -83.2978 | 171,265703090588 | 1+38,3458279793002i | 38.3589 | 1.5447 | 1+0,131138937159775i | 1.0086 | 0.13039 | 1-0,0109040517787399i | 1.0001 | -0.010904 | 0,653208200934294-4,45569712689539i | 13.0707 | -81.6598 | -0,0000166666666666667 | 0,0000132960311286994i | 1.3296e-05 | 1.5708 | 1+0,061612040646774i | 1.0019 | 0.061534 | 1+2,86215934277287i | 3.0318 | 1.2347 | -3,49722971052399+1,4689783518728i | 11.5802 | 157.2156 | 1,49580859668922+5,18841940484127i | 14.6474 | 73.9179 | 4,26090349444582+16,5421450797132i | 24.6508 | 75.5558 | 14.6474 | 73.9179
[5 empty] | 15 | 1412.5375 | 54,631621870174 | 1+39,6181635705908i | 39.6308 | 1.5456 | 1+0,134193555410744i | 1.009 | 0.1334 | 1-0,0353175679578649i | 1.0006 | -0.035303 | 0,99999201895074+0,00485234818741564i | 1 | 0.0048523 | 0,164502895355402-1,38197713566699i | 2.8711 | -83.2118 | 171,265703090588 | 1+39,2390170544211i | 39.2518 | 1.5453 | 1+0,134193555410744i | 1.009 | 0.1334 | 1-0,0111580397726511i | 1.0001 | -0.011158 | 0,647989328495822-4,35470022105945i | 12.8743 | -81.5364 | -0,0000166666666666667 | 0,0000136057354791449i | 1.3606e-05 | 1.5708 | 1+0,0630471694339608i | 1.002 | 0.062964 | 1+2,92882759825036i | 3.0948 | 1.2418 | -3,49660652618477+1,44542473646605i | 11.5581 | 157.5408 | 1,42234203964758+5,07000682577832i | 14.4292 | 74.329 | 4,02862770449693+16,1632930169086i | 24.4323 | 76.0045 | 14.4292 | 74.329
[5 empty] | 16 | 1445.4398 | 54,631621870174 | 1+40,5409891488182i | 40.5533 | 1.5461 | 1+0,137319324861053i | 1.0094 | 0.13647 | 1-0,0361402197956825i | 1.0007 | -0.036124 | 0,999991642815477+0,00496537389628864i | 1 | 0.0049654 | 0,162940438042484-1,35088850034786i | 2.6751 | -83.1224 | 171,265703090588 | 1+40,1530111757742i | 40.1655 | 1.5459 | 1+0,137319324861053i | 1.0094 | 0.13647 | 1-0,0114179439069438i | 1.0001 | -0.011417 | 0,643005045951996-4,25600026700819i | 12.678 | -81.4086 | -0,0000166666666666667 | 0,0000139226537706346i | 1.3923e-05 | 1.5708 | 1+0,0645157266649095i | 1.0021 | 0.064426 | 1+2,99704875688807i | 3.1595 | 1.2488 | -3,49595421007034+1,42263381539773i | 11.5368 | 157.8568 | 1,35218735106147+4,95444891718167i | 14.2119 | 74.7344 | 3,80681370069527+15,7935427733505i | 24.2149 | 76.4481 | 14.2119 | 74.7344
[5 empty] | 17 | 1479.1084 | 54,631621870174 | 1+41,4853100961158i | 41.4974 | 1.5467 | 1+0,14051790283504i | 1.0098 | 0.1396 | 1-0,0369820336564081i | 1.0007 | -0.036965 | 0,999991248953504+0,00508103231212595i | 1 | 0.005081 | 0,161448072675987-1,32051265894909i | 2.4793 | -83.0295 | 171,265703090588 | 1+41,0882949551405i | 41.1005 | 1.5465 | 1+0,14051790283504i | 1.0098 | 0.1396 | 1-0,0116839019862303i | 1.0001 | -0.011683 | 0,638244821220324-4,15954573054679i | 12.482 | -81.2765 | -0,0000166666666666667 | 0,0000142469540374416i | 1.4247e-05 | 1.5708 | 1+0,0660184909881025i | 1.0022 | 0.065923 | 1+3,06685899044731i | 3.2258 | 1.2556 | -3,49527141205786+1,40059324299928i | 11.5163 | 158.1635 | 1,28519627446289+4,84167322577051i | 13.9956 | 75.134 | 3,59499276664496+15,432662663108i | 23.9983 | 76.887 | 13.9956 | 75.134
[5 empty] | 18 | 1513.5612 | 54,631621870174 | 1+42,4516271039493i | 42.4634 | 1.5472 | 1+0,143790985261085i | 1.0103 | 0.14281 | 1-0,0378434558808934i | 1.0007 | -0.037825 | 0,999990836529389+0,00519938475855056i | 1 | 0.0051994 | 0,160022645026867-1,29083373674155i | 2.2836 | -82.9332 | 171,265703090588 | 1+42,0453642923599i | 42.0573 | 1.547 | 1+0,143790985261085i | 1.0103 | 0.14281 | 1-0,0119560550250047i | 1.0001 | -0.011955 | 0,633698593937686-4,06528621488535i | 12.2861 | -81.14 | -0,0000166666666666667 | 0,00001457880822786i | 1.4579e-05 | 1.5708 | 1+0,0675562591890754i | 1.0023 | 0.067454 | 1+3,13829531323796i | 3.2938 | 1.2623 | -3,49455672057487+1,37929105300419i | 11.4966 | 158.461 | 1,22122721438078+4,73160951243858i | 13.7803 | 75.5278 | 3,39271722382885+15,0804280642076i | 23.7827 | 77.321 | 13.7803 | 75.5278
[5 empty] | 19 | 1548.8166 | 54,631621870174 | 1+43,440452526387i | 43.452 | 1.5478 | 1+0,147140307570813i | 1.0108 | 0.14609 | 1-0,0387249432066041i | 1.0007 | -0.038706 | 0,999990404668324+0,00532049398759615i | 1 | 0.0053205 | 0,15866114185874-1,26183621312142i | 2.0882 | -82.8333 | 171,265703090588 | 1+43,0247266382634i | 43.0363 | 1.5476 | 1+0,147140307570813i | 1.0108 | 0.14609 | 1-0,0122345473224104i | 1.0001 | -0.012234 | 0,629356754431655-3,97317243745361i | 12.0904 | -80.999 | -0,0000166666666666667 | 0,0000149183922953741i | 1.4918e-05 | 1.5708 | 1+0,0691298466128831i | 1.0024 | 0.06902 | 1+3,21139560174394i | 3.3635 | 1.2689 | -3,49380865991041+1,35871565091671i | 11.4776 | 158.7493 | 1,16014494024421+4,62418966542796i | 13.5658 | 75.916 | 3,19955949575269+14,7366211415492i | 23.568 | 77.7503 | 13.5658 | 75.916
[5 empty] | 20 | 1584.8932 | 54,631621870174 | 1+44,4523106517567i | 44.4636 | 1.5483 | 1+0,150567645619248i | 1.0113 | 0.14945 | 1-0,0396269630097882i | 1.0008 | -0.039606 | 0,999989952454274+0,00544442421297903i | 1 | 0.0054444 | 0,15736068462349-1,23350491440475i | 1.8929 | -82.7299 | 171,265703090588 | 1+44,02690126373i | 44.0383 | 1.5481 | 1+0,150567645619248i | 1.0113 | 0.14945 | 1-0,0125195265387498i | 1.0001 | -0.012519 | 0,625210123620549-3,88315620707162i | 11.8948 | -80.8536 | -0,0000166666666666667 | 0,0000152658862919515i | 1.5266e-05 | 1.5708 | 1+0,0707400875964068i | 1.0025 | 0.070622 | 1+3,28619861470581i | 3.435 | 1.2754 | -3,49302568741877+1,33885580648957i | 11.4593 | 159.0285 | 1,10182030340457+4,51934761789442i | 13.3523 | 76.2985 | 3,01511121350301+14,4010305838462i | 23.3542 | 78.1749 | 13.3523 | 76.2985
[5 empty] | 21 | 1621.8101 | 54,631621870174 | 1+45,4877379806295i | 45.4987 | 1.5488 | 1+0,154074816626388i | 1.0118 | 0.15287 | 1-0,0405499935532848i | 1.0008 | -0.040528 | 0,999989478928032+0,00557124114414508i | 1 | 0.0055712 | 0,156118523434913-1,20582500673794i | 1.6979 | -82.6229 | 171,265703090588 | 1+45,0524195350115i | 45.0635 | 1.5486 | 1+0,154074816626388i | 1.0118 | 0.15287 | 1-0,0128111437737755i | 1.0001 | -0.01281 | 0,621249933801899-3,79519040147977i | 11.6995 | -80.7035 | -0,0000166666666666667 | 0,0000156214744635088i | 1.5621e-05 | 1.5708 | 1+0,0723878359107295i | 1.0026 | 0.072262 | 1+3,36274401367116i | 3.5083 | 1.2817 | -3,49220619061307+1,31970064630083i | 11.4417 | 159.2985 | 1,04612996670899+4,41701926960287i | 13.1396 | 76.6755 | 2,83898236092661+14,0734513537557i | 23.1412 | 78.595 | 13.1396 | 76.6755
[5 empty] | 22 | 1659.5869 | 54,631621870174 | 1+46,5472835102815i | 46.558 | 1.5493 | 1+0,157663680140725i | 1.0124 | 0.15638 | 1-0,0414945242401062i | 1.0009 | -0.041471 | 0,999988983085187+0,00570101202110989i | 1 | 0.005701 | 0,154932031308291-1,17878198912481i | 1.5031 | -82.5123 | 171,265703090588 | 1+46,1018251954699i | 46.1127 | 1.5491 | 1+0,157663680140725i | 1.0124 | 0.15638 | 1-0,0131095536468058i | 1.0001 | -0.013109 | 0,61746781029084-3,70922894523099i | 11.5044 | -80.5488 | -0,0000166666666666667 | 0,0000159853453476013i | 1.5985e-05 | 1.5708 | 1+0,0740739652138189i | 1.0027 | 0.073939 | 1+3,44107238402377i | 3.5834 | 1.288 | -3,49134848414506+1,30123964641981i | 11.4248 | 159.5594 | 0,992956146081091+4,31714241250711i | 12.9278 | 77.0471 | 2,6708004577152+13,7536844504177i | 22.9291 | 79.0106 | 12.9278 | 77.0471
[5 empty] | 23 | 1698.2437 | 54,631621870174 | 1+47,6315090257764i | 47.642 | 1.5498 | 1+0,161336139025198i | 1.0129 | 0.15996 | 1-0,0424610558729244i | 1.0009 | -0.042436 | 0,999988463873988+0,00583380565011007i | 1 | 0.0058338 | 0,153798698654322-1,15236168657099i | 1.3085 | -82.398 | 171,265703090588 | 1+47,1756746538765i | 47.1863 | 1.5496 | 1+0,161336139025198i | 1.0129 | 0.15996 | 1-0,0134149143787049i | 1.0001 | -0.013414 | 0,613855753871445-3,6252267879469i | 11.3095 | -80.3893 | -0,0000166666666666667 | 0,0000163576918733882i | 1.6358e-05 | 1.5708 | 1+0,0757993695137489i | 1.0029 | 0.075655 | 1+3,52122525650234i | 3.6605 | 1.2941 | -3,49045080666784+1,28346262515153i | 11.4084 | 159.8112 | 0,942186363588005+4,21965665998459i | 12.7168 | 77.4132 | 2,5102097787497+13,4415366836713i | 22.7179 | 79.4219 | 12.7168 | 77.4132
[5 empty] | 24 | 1737.8008 | 54,631621870174 | 1+48,7409893978346i | 48.7512 | 1.5503 | 1+0,165094140466119i | 1.0135 | 0.16362 | 1-0,0434501009196053i | 1.0009 | -0.043423 | 0,999987920193118+0,00596969244008553i | 1 | 0.0059697 | 0,15271612801622-1,12655024334563i | 1.1141 | -82.28 | 171,265703090588 | 1+48,2745372794288i | 48.2849 | 1.5501 | 1+0,165094140466119i | 1.0135 | 0.16362 | 1-0,0137273878757751i | 1.0001 | -0.013727 | 0,610406124025549-3,5431398829387i | 11.1148 | -80.2251 | -0,0000166666666666667 | 0,000016738711463926i | 1.6739e-05 | 1.5708 | 1+0,077564963642719i | 1.003 | 0.07741 | 1+3,60324512922086i | 3.7394 | 1.3001 | -3,48951131757907+1,26635973584895i | 11.3926 | 160.0539 | 0,893713211494289+4,12450337951053i | 12.5067 | 77.7739 | 2,35687060812741+13,136820459262i | 22.5074 | 79.8288 | 12.5067 | 77.7739
[5 empty] | 25 | 1778.2794 | 54,631621870174 | 1+49,8763128876349i | 49.8863 | 1.5507 | 1+0,168939677005595i | 1.0142 | 0.16736 | 1-0,0444621837849238i | 1.001 | -0.044433 | 0,999987350889359+0,00610874444001094i | 1 | 0.0061087 | 0,151682029039402-1,10133411636075i | 0.91999 | -82.1582 | 171,265703090588 | 1+49,3989957036357i | 49.4091 | 1.5506 | 1+0,168939677005595i | 1.0142 | 0.16736 | 1-0,0140471398156005i | 1.0001 | -0.014046 | 0,607111622905245-3,46292516619401i | 10.9203 | -80.0561 | -0,0000166666666666667 | 0,000017128606140845i | 1.7129e-05 | 1.5708 | 1+0,0793716837421062i | 1.0031 | 0.079206 | 1+3,68717549020148i | 3.8204 | 1.306 | -3,48852809364056+1,24992145978166i | 11.3774 | 160.2877 | 0,847434126824616+4,03162562856885i | 12.2974 | 78.1294 | 2,2104585263632+12,8393535743948i | 22.2977 | 80.2316 | 12.2974 | 78.1294
[5 empty] | 26 | 1819.7009 | 54,631621870174 | 1+51,0380814587187i | 51.0479 | 1.5512 | 1+0,172874787597998i | 1.0148 | 0.17118 | 1-0,0454978410886112i | 1.001 | -0.045466 | 0,999986754755141+0,00625103537709717i | 1 | 0.006251 | 0,150694213663505-1,0767000686681i | 0.72614 | -82.0327 | 171,265703090588 | 1+50,5496461292371i | 50.5595 | 1.551 | 1+0,172874787597998i | 1.0148 | 0.17118 | 1-0,0143743397348919i | 1.0001 | -0.014373 | 0,603965280016443-3,38454053572878i | 10.7261 | -79.8822 | -0,0000166666666666667 | 0,0000175275826314637i | 1.7528e-05 | 1.5708 | 1+0,0812204877588209i | 1.0033 | 0.081043 | 1+3,7730608404325i | 3.9033 | 1.3117 | -3,48749912547201+1,23413859904953i | 11.3627 | 160.5124 | 0,803251175977416+3,9409680936112i | 12.0888 | 78.4797 | 2,07066372931786+12,5489590230327i | 22.0888 | 80.6302 | 12.0888 | 78.4797
[5 empty] | 27 | 1862.0871 | 54,631621870174 | 1+52,2269110961611i | 52.2365 | 1.5517 | 1+0,176901558691055i | 1.0155 | 0.17509 | 1-0,0465576219498792i | 1.0011 | -0.046524 | 0,999986130525982+0,00639664069588261i | 1 | 0.0063966 | 0,149750591526983-1,05263516307312i | 0.53258 | -81.9033 | 171,265703090588 | 1+51,7270986463203i | 51.7368 | 1.5515 | 1+0,176901558691055i | 1.0155 | 0.17509 | 1-0,0147091611193776i | 1.0001 | -0.014708 | 0,600960437582496-3,3079448313041i | 10.5322 | -79.7033 | -0,0000166666666666667 | 0,0000179358524783987i | 1.7936e-05 | 1.5708 | 1+0,0831123559532261i | 1.0034 | 0.082922 | 1+3,86094671746351i | 3.9883 | 1.3174 | -3,48642231391591+1,21900226952908i | 11.3485 | 160.7282 | 0,761070848950466+3,85247703188535i | 11.8811 | 78.8249 | 1,93719037746841+12,2654648103717i | 21.8807 | 81.0249 | 11.8811 | 78.8249
[5 empty] | 28 | 1905.4607 | 54,631621870174 | 1+53,443432133172i | 53.4528 | 1.5521 | 1+0,181022125332101i | 1.0163 | 0.17908 | 1-0,0476420882785683i | 1.0011 | -0.047606 | 0,999985476877809+0,00654563759823462i | 1 | 0.0065456 | 0,148849165574915-1,02912675586588i | 0.33929 | -81.77 | 171,265703090588 | 1+52,9319775557952i | 52.9414 | 1.5519 | 1+0,181022125332101i | 1.0163 | 0.17908 | 1-0,0150517814957878i | 1.0001 | -0.015051 | 0,598090736558046-3,23309781450673i | 10.3385 | -79.5193 | -0,0000166666666666667 | 0,0000183536321517268i | 1.8354e-05 | 1.5708 | 1+0,0850482914188806i | 1.0036 | 0.084844 | 1+3,95087971954982i | 4.0755 | 1.3229 | -3,48529546627032+1,20450389384019i | 11.3348 | 160.9351 | 0,720803862759204+3,76610021596668i | 11.6741 | 79.165 | 1,80975597419553+11,9887037759627i | 21.6733 | 81.4157 | 11.6741 | 79.165
[5 empty] | 29 | 1949.8446 | 54,631621870174 | 1+54,6882895853067i | 54.6974 | 1.5525 | 1+0,185238672300106i | 1.017 | 0.18316 | 1-0,0487518150730798i | 1.0012 | -0.048713 | 0,999984792424147+0,00669810508428287i | 1 | 0.0066981 | 0,147988027861063-1,00616249066826i | 0.14631 | -81.6328 | 171,265703090588 | 1+54,1649217004071i | 54.1742 | 1.5523 | 1+0,185238672300106i | 1.017 | 0.18316 | 1-0,0154023825259807i | 1.0001 | -0.015401 | 0,595350103264561-3,15996014919182i | 10.1451 | -79.3303 | -0,0000166666666666667 | 0,0000187811431637608i | 1.8781e-05 | 1.5708 | 1+0,0870293206143914i | 1.0038 | 0.086811 | 1+4,04290753035946i | 4.1647 | 1.3283 | -3,48411629238754+1,19063519432003i | 11.3215 | 161.133 | 0,682364973645298+3,68178688083591i | 11.4678 | 79.5002 | 1,68809077181789+11,7185134249834i | 21.4667 | 81.8027 | 11.4678 | 79.5002
[5 empty] | 30 | 1995.2623 | 54,631621870174 | 1+55,9621434924649i | 55.9711 | 1.5529 | 1+0,18955343526409i | 1.0178 | 0.18733 | 1-0,0498873907252498i | 1.0012 | -0.049846 | 0,999984075713178+0,00685412399430676i | 1 | 0.0068541 | 0,147165355535595-0,98373029239672i | -0.046356 | -81.4917 | 171,265703090588 | 1+55,4265848034624i | 55.4356 | 1.5528 | 1+0,18955343526409i | 1.0178 | 0.18733 | 1-0,0157611501032636i | 1.0001 | -0.01576 | 0,592732736620317-3,08849338228543i | 9.952 | -79.1361 | -0,0000166666666666667 | 0,000019218612186498i | 1.9219e-05 | 1.5708 | 1+0,0890564939076618i | 1.004 | 0.088822 | 1+4,13707894425593i | 4.2562 | 1.3336 | -3,48288240063617+1,17738818599061i | 11.3087 | 161.3222 | 0,645672797690698+3,59948767335593i | 11.2624 | 79.8305 | 1,57193720415723+11,4547357671898i | 21.2607 | 82.1861 | 11.2624 | 79.8305
[5 empty] | 31 | 2041.7379 | 54,631621870174 | 1+57,2656692688492i | 57.2744 | 1.5533 | 1+0,193968701968486i | 1.0186 | 0.19159 | 1-0,0510494173323199i | 1.0013 | -0.051005 | 0,999983325224661+0,00701377705159746i | 1 | 0.0070138 | 0,146379407010266-0,961818361340049i | -0.2387 | -81.3465 | 171,265703090588 | 1+56,7176358154379i | 56.7265 | 1.5532 | 1+0,193968701968486i | 1.0186 | 0.19159 | 1-0,0161282744509546i | 1.0001 | -0.016127 | 0,590233095938639-3,01865992494535i | 9.7592 | -78.9366 | -0,0000166666666666667 | 0,0000196662711718049i | 1.9666e-05 | 1.5708 | 1+0,0911308861328037i | 1.0041 | 0.09088 | 1+4,23344389216934i | 4.3499 | 1.3388 | -3,48159129372396+1,1647551695058i | 11.2963 | 161.5025 | 0,610649639469002+3,51915460400976i | 11.0576 | 80.156 | 1,46104934447238+11,1972171631111i | 21.0555 | 82.5659 | 11.0576 | 80.156
[5 empty] | 32 | 2089.2961 | 54,631621870174 | 1+58,5995580610811i | 58.6081 | 1.5537 | 1+0,198486813446147i | 1.0195 | 0.19594 | 1-0,0522385110161789i | 1.0014 | -0.052191 | 0,99998253936671+0,00717714890631929i | 1 | 0.0071772 | 0,145628518293166-0,940415167351018i | -0.43069 | -81.1973 | 171,265703090588 | 1+58,0387592686698i | 58.0474 | 1.5536 | 1+0,198486813446147i | 1.0195 | 0.19594 | 1-0,0165039502232427i | 1.0001 | -0.016502 | 0,587845889269433-2,95042303407673i | 9.5668 | -78.7319 | -0,0000166666666666667 | 0,000020124357474401i | 2.0124e-05 | 1.5708 | 1+0,093253597160034i | 1.0043 | 0.092985 | 1+4,33205346807067i | 4.446 | 1.3439 | -3,48024036438021+1,15272872406326i | 11.2843 | 161.674 | 0,577221328381518+3,44074100076969i | 10.8536 | 80.4767 | 1,35519238764766+10,9458081770743i | 20.851 | 82.9422 | 10.8536 | 80.4767
[5 empty] | 33 | 2137.9621 | 54,631621870174 | 1+59,9645171146533i | 59.9729 | 1.5541 | 1+0,203110165259579i | 1.0204 | 0.20038 | 1-0,0534553022500367i | 1.0014 | -0.053404 | 0,999981716472415+0,00734432618039199i | 1 | 0.0073443 | 0,144911099485546-0,919509444151197i | -0.62233 | -81.0441 | 171,265703090588 | 1+59,3906556402993i | 59.3991 | 1.554 | 1+0,203110165259579i | 1.0204 | 0.20038 | 1-0,0168883766083946i | 1.0001 | -0.016887 | 0,585566062260039-2,88374679420005i | 9.3746 | -78.5217 | -0,0000166666666666667 | 0,0000205931139777073i | 2.0593e-05 | 1.5708 | 1+0,0954257524788349i | 1.0045 | 0.095138 | 1+4,43295995606224i | 4.5444 | 1.3489 | -3,47882689089557+1,14130170026572i | 11.2726 | 161.8368 | 0,545317062340588+3,36420146497585i | 10.6503 | 80.7928 | 1,25414215557028+10,7003634366723i | 20.6472 | 83.3151 | 10.6503 | 80.7928
[5 empty] | 34 | 2187.7616 | 54,631621870174 | 1+61,3612701489241i | 61.3694 | 1.5545 | 1+0,207841208771113i | 1.0214 | 0.20492 | 1-0,0547004361927122i | 1.0015 | -0.054646 | 0,999980854796307+0,0075153975134192i | 1 | 0.0075154 | 0,144225631433462-0,899090183747643i | -0.81359 | -80.8867 | 171,265703090588 | 1+60,7740417236778i | 60.7823 | 1.5543 | 1+0,207841208771113i | 1.0214 | 0.20492 | 1-0,0172817574343684i | 1.0001 | -0.01728 | 0,58338878751253-2,81859609966798i | 9.1828 | -78.3061 | -0,0000166666666666667 | 0,0000210727892226267i | 2.1073e-05 | 1.5708 | 1+0,0976485037947097i | 1.0048 | 0.09734 | 1+4,5362168580997i | 4.6451 | 1.3538 | -3,47734803251862+1,13046721291567i | 11.2613 | 161.9909 | 0,514869258477131+3,28949182910926i | 10.4477 | 81.1043 | 1,15768462467652+10,4607414983106i | 20.4441 | 83.6848 | 10.4477 | 81.1043
[5 empty] | 35 | 2238.7211 | 54,631621870174 | 1+62,7905577408404i | 62.7985 | 1.5549 | 1+0,212682452442642i | 1.0224 | 0.20956 | 1-0,0559745730307031i | 1.0016 | -0.055916 | 0,999979952510655+0,00769045360968609i | 1 | 0.0076905 | 0,143570662527391-0,879146630960617i | -1.0045 | -80.7251 | 171,265703090588 | 1+62,1896510084178i | 62.1977 | 1.5547 | 1+0,212682452442642i | 1.0224 | 0.20956 | 1-0,0176843012768851i | 1.0002 | -0.017682 | 0,581309454415538-2,75493663722797i | 8.9914 | -78.085 | -0,0000166666666666667 | 0,0000215636375393234i | 2.1564e-05 | 1.5708 | 1+0,0999230296398273i | 1.005 | 0.099592 | 1+4,64187892235925i | 4.7484 | 1.3586 | -3,47580082470782+1,12021863372689i | 11.2503 | 162.1363 | 0,485813410563747+3,21656911635171i | 10.2458 | 81.4113 | 1,06561547469169+10,2268047184927i | 20.2417 | 84.0513 | 10.2458 | 81.4113
[5 empty] | 36 | 2290.8677 | 54,631621870174 | 1+64,253137717602i | 64.2609 | 1.5552 | 1+0,21763646316564i | 1.0234 | 0.21429 | 1-0,0572783883282257i | 1.0016 | -0.057216 | 0,99997900770159+0,007869587286252i | 1 | 0.0078696 | 0,142944805643172-0,859668278060949i | -1.1949 | -80.5593 | 171,265703090588 | 1+63,6382340692996i | 63.6461 | 1.5551 | 1+0,21763646316564i | 1.0234 | 0.21429 | 1-0,0180962215700181i | 1.0002 | -0.018094 | 0,579323659429637-2,69273486892642i | 8.8004 | -77.8583 | -0,0000166666666666667 | 0,0000220659191820718i | 2.2066e-05 | 1.5708 | 1+0,102250535997897i | 1.0052 | 0.1019 | 1+4,75000217226596i | 4.8541 | 1.3633 | -3,47418217423917+1,11054958393534i | 11.2396 | 162.2731 | 0,458087952857406+3,14539150183097i | 10.0446 | 81.7138 | 0,977739657628969+9,9984191305199i | 20.04 | 84.4148 | 10.0446 | 81.7138
[5 empty] | 37 | 2344.2288 | 54,631621870174 | 1+65,7497855584724i | 65.7574 | 1.5556 | 1+0,222705867622168i | 1.0245 | 0.21913 | 1-0,0586125733854092i | 1.0017 | -0.058546 | 0,999978018365046+0,0080528935221634i | 1 | 0.0080529 | 0,142346735217987-0,840644859515917i | -1.385 | -80.3892 | 171,265703090588 | 1+65,1205589642367i | 65.1282 | 1.5554 | 1+0,222705867622168i | 1.0245 | 0.21913 | 1-0,0185177367193593i | 1.0002 | -0.018516 | 0,577427196806224-2,63195801535104i | 8.6097 | -77.6259 | -0,0000166666666666667 | 0,0000225799004672475i | 2.258e-05 | 1.5708 | 1+0,104632256943599i | 1.0055 | 0.10425 | 1+4,86064393619812i | 4.9624 | 1.3679 | -3,47248885416927+1,10145392679117i | 11.2292 | 162.4013 | 0,431634130078774+3,07591827545547i | 9.8442 | 82.012 | 0,893870986154079+9,77545432630619i | 19.8389 | 84.7754 | 9.8442 | 82.012
[5 empty] | 38 | 2398.8329 | 54,631621870174 | 1+67,2812948059469i | 67.2887 | 1.5559 | 1+0,22789335367757i | 1.0256 | 0.22407 | 1-0,0599778356048305i | 1.0018 | -0.059906 | 0,999976982402507+0,00824046950881287i | 1 | 0.0082405 | 0,141775184455311-0,822066346842353i | -1.5746 | -80.2149 | 171,265703090588 | 1+66,6374116415089i | 66.6449 | 1.5558 | 1+0,22789335367757i | 1.0256 | 0.22407 | 1-0,0189490702178204i | 1.0002 | -0.018947 | 0,57561604972074-2,57257403920708i | 8.4195 | -77.3877 | -0,0000166666666666667 | 0,0000231058539145313i | 2.3106e-05 | 1.5708 | 1+0,107069455296904i | 1.0057 | 0.10666 | 1+4,97386287788346i | 5.0734 | 1.3724 | -3,47071749865496+1,09292575991316i | 11.219 | 162.5208 | 0,406395873257631+3,00810980624876i | 9.6444 | 82.3059 | 0,81383174046085+9,55778334302074i | 19.6385 | 85.1331 | 9.6444 | 82.3059
[5 empty] | 39 | 2454.7089 | 54,631621870174 | 1+68,8484774865009i | 68.8557 | 1.5563 | 1+0,233201671805616i | 1.0268 | 0.22911 | 1-0,06137489886659i | 1.0019 | -0.061298 | 0,999975897616557+0,00843241470147141i | 1 | 0.0084324 | 0,141228942653047-0,803922943565599i | -1.7637 | -80.0362 | 171,265703090588 | 1+68,1895963564838i | 68.1969 | 1.5561 | 1+0,233201671805616i | 1.0268 | 0.22911 | 1-0,0193904507641315i | 1.0002 | -0.019388 | 0,573886381801839-2,51455162922332i | 8.2297 | -77.1438 | -0,0000166666666666667 | 0,0000236440583914028i | 2.3644e-05 | 1.5708 | 1+0,109563423292639i | 1.006 | 0.10913 | 1+5,08971902750352i | 5.187 | 1.3768 | -3,46886459763109+1,08495940748574i | 11.2091 | 162.6318 | 0,382319681185098+2,94192750809877i | 9.4454 | 82.5956 | 0,737452292839437+9,34528255429221i | 19.4388 | 85.488 | 9.4454 | 82.5956
[5 empty] | 40 | 2511.8864 | 54,631621870174 | 1+70,4521645411359i | 70.4593 | 1.5566 | 1+0,238633636546844i | 1.0281 | 0.23425 | 1-0,0628045039121218i | 1.002 | -0.062722 | 0,999974761706221+0,00862883087202094i | 1 | 0.0086288 | 0,140706852649326-0,786205080283028i | -1.9524 | -79.8532 | 171,265703090588 | 1+69,7779360980434i | 69.7851 | 1.5565 | 1+0,238633636546844i | 1.0281 | 0.23425 | 1-0,0198421123841008i | 1.0002 | -0.01984 | 0,572234529039-2,45786018438373i | 8.0404 | -76.894 | -0,0000166666666666667 | 0,0000241947992609994i | 2.4195e-05 | 1.5708 | 1+0,112115483265648i | 1.0063 | 0.11165 | 1+5,20827381352238i | 5.3034 | 1.3811 | -3,46692649134862+1,07754941227819i | 11.1994 | 162.7343 | 0,359354507224869+2,87733380684189i | 9.247 | 82.8811 | 0,664570749154942+9,13783156572222i | 19.2398 | 85.8404 | 9.247 | 82.8811
[5 empty] | 41 | 2570.3958 | 54,631621870174 | 1+72,0932062659548i | 72.1001 | 1.5569 | 1+0,244192128000857i | 1.0294 | 0.23951 | 1-0,0642674087369433i | 1.0021 | -0.064179 | 0,99997357226208+0,00882982216291483i | 1 | 0.0088298 | 0,140207808380644-0,768903409830693i | -2.1405 | -79.6658 | 171,265703090588 | 1+71,4032730249419i | 71.4103 | 1.5568 | 1+0,244192128000857i | 1.0294 | 0.23951 | 1-0,0203042945546975i | 1.0002 | -0.020302 | 0,570656992051775-2,40246979847998i | 7.8515 | -76.6382 | -0,0000166666666666667 | 0,0000247583685334203i | 2.4758e-05 | 1.5708 | 1+0,114726988351908i | 1.0066 | 0.11423 | 1+5,3295900952568i | 5.4226 | 1.3853 | -3,46489936477589+1,07069052746438i | 11.1899 | 162.8283 | 0,337451651246072+2,81429210860608i | 9.0494 | 83.1625 | 0,595032606486657+8,93531311446769i | 19.0414 | 86.1901 | 9.0494 | 83.1625
[5 empty] | 42 | 2630.268 | 54,631621870174 | 1+73,7724727630024i | 73.7793 | 1.5572 | 1+0,249880093353402i | 1.0307 | 0.24487 | 1-0,0657643889925569i | 1.0022 | -0.06567 | 0,999972326761163+0,00903549514239603i | 1 | 0.0090355 | 0,13973075254728-0,752008802551631i | -2.3281 | -79.4739 | 171,265703090588 | 1+73,0664689123324i | 73.0733 | 1.5571 | 1+0,249880093353402i | 1.0307 | 0.24487 | 1-0,0207772423310262i | 1.0002 | -0.020774 | 0,569150428704611-2,3483512449807i | 7.6632 | -76.3764 | -0,0000166666666666667 | 0,0000253350650205533i | 2.5335e-05 | 1.5708 | 1+0,117399323205983i | 1.0069 | 0.11686 | 1+5,45373219620519i | 5.5447 | 1.3895 | -3,46277924186806+1,06437770822136i | 11.1806 | 162.9138 | 0,31656465645087+2,75276676934216i | 8.8524 | 83.4399 | 0,5286904262127+8,737612972672i | 18.8437 | 86.5374 | 8.8524 | 83.4399
[5 empty] | 43 | 2691.5348 | 54,631621870174 | 1+75,4908544016033i | 75.4975 | 1.5576 | 1+0,255700548438997i | 1.0322 | 0.25034 | 1-0,0672962383977092i | 1.0023 | -0.067195 | 0,999971022561597+0,00924595886100067i | 1 | 0.009246 | 0,139274674381141-0,735512341664509i | -2.5152 | -79.2776 | 171,265703090588 | 1+74,7684056086894i | 74.7751 | 1.5574 | 1+0,255700548438997i | 1.0322 | 0.25034 | 1-0,0212612064762582i | 1.0002 | -0.021258 | 0,567711647051931-2,29547596221269i | 7.4753 | -76.1085 | -0,0000166666666666667 | 0,0000259251944945094i | 2.5925e-05 | 1.5708 | 1+0,120133904735186i | 1.0072 | 0.11956 | 1+5,58076593815271i | 5.6697 | 1.3935 | -3,46056197970892+1,05860610308309i | 11.1714 | 162.9908 | 0,296649210879268+2,69272306547566i | 8.6562 | 83.7132 | 0,46540352185304+8,54461985452951i | 18.6467 | 86.8823 | 8.6562 | 83.7132
[5 empty] | 44 | 2754.2287 | 54,631621870174 | 1+77,2492622904475i | 77.2557 | 1.5579 | 1+0,261656579339972i | 1.0337 | 0.25592 | 1-0,0688637691592309i | 1.0024 | -0.068755 | 0,999969656896999+0,00946132490937814i | 1 | 0.0094613 | 0,138838607511378-0,719405318731032i | -2.7017 | -79.0767 | 171,265703090588 | 1+76,5099855033771i | 76.5165 | 1.5577 | 1+0,261656579339972i | 1.0337 | 0.25592 | 1-0,0217564435945892i | 1.0002 | -0.021753 | 0,566337598598779-2,24381603884951i | 7.288 | -75.8344 | -0,0000166666666666667 | 0,0000265290698497471i | 2.6529e-05 | 1.5708 | 1+0,122932182850839i | 1.0075 | 0.12232 | 1+5,71075867607081i | 5.7977 | 1.3974 | -3,45824326253191+1,05337104502584i | 11.1624 | 163.0594 | 0,27766305338332+2,63412716561541i | 8.4607 | 83.9827 | 0,405037661015921+8,35622532678578i | 18.4504 | 87.225 | 8.4607 | 83.9827
[5 empty] | 45 | 2818.3829 | 54,631621870174 | 1+79,0486287606729i | 79.055 | 1.5581 | 1+0,267751344022746i | 1.0352 | 0.26161 | 1-0,0704678124026805i | 1.0025 | -0.070352 | 0,999968226870611+0,009681707477458i | 1 | 0.0096817 | 0,138421627923342-0,703679229220694i | -2.8876 | -78.8714 | 171,265703090588 | 1+78,2921320051079i | 78.2985 | 1.558 | 1+0,267751344022746i | 1.0352 | 0.26161 | 1-0,0222632162672947i | 1.0002 | -0.02226 | 0,56502537186299-2,19334419970285i | 7.1012 | -75.5542 | -0,0000166666666666667 | 0,0000271470112689728i | 2.7147e-05 | 1.5708 | 1+0,12579564123704i | 1.0079 | 0.12514 | 1+5,84377933382978i | 5.9287 | 1.4013 | -3,45581859562791+1,04866804226017i | 11.1536 | 163.1196 | 0,259565883871438+2,57694610325883i | 8.2659 | 84.2482 | 0,347464780819392+8,17232372248461i | 18.2548 | 87.5654 | 8.2659 | 84.2482
[5 empty] | 46 | 2884.0315 | 54,631621870174 | 1+80,8899078601994i | 80.8961 | 1.5584 | 1+0,27398807401223i | 1.0369 | 0.26743 | 1-0,0721092186130178i | 1.0026 | -0.071985 | 0,999966729449156+0,00990722341499495i | 1 | 0.0099072 | 0,138022852006613-0,68832576817135i | -3.0729 | -78.6614 | 171,265703090588 | 1+80,1157900315466i | 80.122 | 1.5583 | 1+0,27398807401223i | 1.0369 | 0.26743 | 1-0,0227817931919535i | 1.0003 | -0.022778 | 0,563772186225498-2,14403379181162i | 6.915 | -75.2676 | -0,0000166666666666667 | 0,0000277793463929066i | 2.7779e-05 | 1.5708 | 1+0,128725798137327i | 1.0083 | 0.12802 | 1+5,97989844074311i | 6.0629 | 1.4051 | -3,45328329914876+1,04449276870366i | 11.1448 | 163.1713 | 0,242319277632049+2,52114775043663i | 8.0719 | 84.5099 | 0,292562716186429+7,99281205778244i | 18.0598 | 87.9037 | 8.0719 | 84.5099
[5 empty] | 47 | 2951.2092 | 54,631621870174 | 1+82,7740758595779i | 82.7801 | 1.5587 | 1+0,280370076105215i | 1.0386 | 0.27335 | 1-0,073788858085542i | 1.0027 | -0.073655 | 0,999965161456402+0,0101379922935241i | 1 | 0.010138 | 0,137641434688022-0,673336825944179i | -3.2576 | -78.4469 | 171,265703090588 | 1+81,9819265103179i | 81.988 | 1.5586 | 1+0,280370076105215i | 1.0386 | 0.27335 | 1-0,0233124493249154i | 1.0003 | -0.023308 | 0,562575386055924-2,09585877082452i | 6.7294 | -74.9747 | -0,0000166666666666667 | 0,0000284264104940009i | 2.8426e-05 | 1.5708 | 1+0,131724207159674i | 1.0086 | 0.13097 | 1+6,11918816896302i | 6.2004 | 1.4088 | -3,45063250181717+1,0408410541081i | 11.1362 | 163.2147 | 0,225886603554307+2,46670079224303i | 7.8786 | 84.7678 | 0,240214940439786+7,81758995166339i | 17.8656 | 88.24 | 7.8786 | 84.7678
[5 empty] | 48 | 3019.9517 | 54,631621870174 | 1+84,7021317696216i | 84.708 | 1.559 | 1+0,286900734123688i | 1.0403 | 0.2794 | 1-0,0755076213873342i | 1.0028 | -0.075365 | 0,999963519566426+0,0103741364697595i | 1 | 0.010374 | 0,137276567645796-0,658704484071458i | -3.4415 | -78.2278 | 171,265703090588 | 1+83,8915308916841i | 83.8975 | 1.5589 | 1+0,286900734123688i | 1.0403 | 0.2794 | 1-0,0238554660270861i | 1.0003 | -0.023851 | 0,561432435101221-2,04879368767084i | 6.5444 | -74.6754 | -0,0000166666666666667 | 0,0000290885466542072i | 2.9089e-05 | 1.5708 | 1+0,134792458100232i | 1.009 | 0.13398 | 1+6,26172237174716i | 6.3411 | 1.4124 | -3,44786113455509+1,03770887381323i | 11.1276 | 163.2497 | 0,210232946070455+2,41357470219981i | 7.686 | 85.0219 | 0,19031031764444+7,6465595483932i | 17.672 | 88.5743 | 7.686 | 85.0219
[5 empty] | 49 | 3090.2954 | 54,631621870174 | 1+86,6750978710947i | 86.6809 | 1.5593 | 1+0,293583510708974i | 1.0422 | 0.28556 | 1-0,0772664198294474i | 1.003 | -0.077113 | 0,999961800296559+0,0106157811504691i | 1 | 0.010616 | 0,136927477601074-0,644421011195713i | -3.6248 | -78.0041 | 171,265703090588 | 1+85,8456156731647i | 85.8514 | 1.5591 | 1+0,293583510708974i | 1.0422 | 0.28556 | 1-0,0244111312131088i | 1.0003 | -0.024406 | 0,56034091112562-2,00281367551499i | 6.3601 | -74.3696 | -0,0000166666666666667 | 0,000029766105946882i | 2.9766e-05 | 1.5708 | 1+0,137932177786265i | 1.0095 | 0.13707 | 1+6,40757662261649i | 6.4851 | 1.416 | -3,44496392404492+1,03509233809914i | 11.1191 | 163.2763 | 0,195325030652614+2,36173971840589i | 7.4942 | 85.2722 | 0,142742866171521+7,47962544256257i | 17.4792 | 88.9067 | 7.4942 | 85.2722
[5 empty] | 50 | 3162.2777 | 54,631621870174 | 1+88,6940202567396i | 88.6997 | 1.5595 | 1+0,300421949157674i | 1.0442 | 0.29184 | 1-0,0790661859500961i | 1.0031 | -0.078902 | 0,99996+0,0108630544588611i | 1 | 0.010863 | 0,136593424683201-0,630478859098709i | -3.8074 | -77.7758 | 171,265703090588 | 1+87,8452169363761i | 87.8509 | 1.5594 | 1+0,300421949157674i | 1.0442 | 0.29184 | 1-0,0249797395040202i | 1.0003 | -0.024975 | 0,559298500790689-1,95789443698983i | 6.1765 | -74.0573 | -0,0000166666666666667 | 0,0000304594476229309i | 3.0459e-05 | 1.5708 | 1+0,141145030938708i | 1.0099 | 0.14022 | 1+6,55682825542543i | 6.6326 | 1.4194 | -3,44193538623952+1,03298768110783i | 11.1106 | 163.2945 | 0,181131152703134+2,31116682042584i | 7.3032 | 85.5188 | 0,0974115329778604+7,31669460657566i | 17.2871 | 89.2372 | 7.3032 | 85.5188
[5 empty] | 51 | 3235.9366 | 54,631621870174 | 1+90,7599693859288i | 90.7655 | 1.5598 | 1+0,307419675300373i | 1.0462 | 0.29825 | 1-0,0809078740091003i | 1.0033 | -0.080732 | 0,999958114858078+0,0111160875025168i | 1 | 0.011116 | 0,136273700865436-0,616870658818807i | -3.9892 | -77.5428 | 171,265703090588 | 1+89,8913948963763i | 89.897 | 1.5597 | 1+0,307419675300373i | 1.0462 | 0.29825 | 1-0,0255615923834626i | 1.0003 | -0.025556 | 0,55830299476482-1,91401223170408i | 5.9935 | -73.7384 | -0,0000166666666666667 | 0,0000311689393012878i | 3.1169e-05 | 1.5708 | 1+0,14443272105483i | 1.0104 | 0.14344 | 1+6,70955640536528i | 6.7837 | 1.4228 | -3,43876981983962+1,03139124930444i | 11.1022 | 163.3044 | 0,167621109684469+2,26182770687364i | 7.113 | 85.7616 | 0,0542199781179098+7,15767632044877i | 17.0957 | 89.566 | 7.113 | 85.7616
[5 empty] | 52 | 3311.3112 | 54,631621870174 | 1+92,8740406522371i | 92.8794 | 1.56 | 1+0,314580399424097i | 1.0483 | 0.30478 | 1-0,0827924604938468i | 1.0034 | -0.082604 | 0,999956140872154+0,0113750144429052i | 1 | 0.011375 | 0,135967628467744-0,603589216855181i | -4.1702 | -77.3052 | 171,265703090588 | 1+91,9852344638041i | 91.9907 | 1.5599 | 1+0,314580399424097i | 1.0483 | 0.30478 | 1-0,0261569983575344i | 1.0003 | -0.026151 | 0,557352283051868-1,87114386401909i | 5.8113 | -73.4129 | -0,0000166666666666667 | 0,000031894957163832i | 3.1895e-05 | 1.5708 | 1+0,147796991311449i | 1.0109 | 0.14673 | 1+6,86584205092276i | 6.9383 | 1.4262 | -3,43546129975877+1,03029948944732i | 11.0937 | 163.3059 | 0,154766136340887+2,21369477364936i | 6.9235 | 86.0008 | 0,0130763690244657+7,00248210378931i | 16.9051 | 89.893 | 6.9235 | 86.0008
[5 empty] | 53 | 3388.4416 | 54,631621870174 | 1+95,0373549642322i | 95.0426 | 1.5603 | 1+0,32190791823956i | 1.0505 | 0.31143 | 1-0,0847209446370347i | 1.0036 | -0.084519 | 0,99995407385514+0,0116399725665172i | 1 | 0.01164 | 0,135674558723566-0,59062751145744i | -4.3504 | -77.0629 | 171,265703090588 | 1+94,1278458201129i | 94.1332 | 1.5602 | 1+0,32190791823956i | 1.0505 | 0.31143 | 1-0,0267662731183642i | 1.0004 | -0.02676 | 0,55644435052919-1,82926667109009i | 5.6299 | -73.0808 | -0,0000166666666666667 | 0,0000326378861548442i | 3.2638e-05 | 1.5708 | 1+0,151239625489185i | 1.0114 | 0.1501 | 1+7,02576805681578i | 7.0966 | 1.4294 | -3,43200367059986+1,029708936036i | 11.0853 | 163.2991 | 0,142538842870136+2,16674109278959i | 6.7349 | 86.2362 | -0,0261068158864428+6,85102564983383i | 16.7152 | 90.2183 | 6.7349 | 86.2362
[5 empty] | 54 | 3467.3685 | 54,631621870174 | 1+97,2510593397973i | 97.2562 | 1.5605 | 1+0,329406116894227i | 1.0529 | 0.31821 | 1-0,0866943489464833i | 1.0038 | -0.086478 | 0,999951909422615+0,0119111023576573i | 1 | 0.011911 | 0,135393870407542-0,577978688999121i | -4.5298 | -76.816 | 171,265703090588 | 1+96,3203650062048i | 96.3256 | 1.5604 | 1+0,329406116894227i | 1.0529 | 0.31821 | 1-0,0273897397114948i | 1.0004 | -0.027383 | 0,555577272685719-1,78835851116729i | 5.4492 | -72.7419 | -0,0000166666666666667 | 0,0000333981201851091i | 3.3398e-05 | 1.5708 | 1+0,154762448918249i | 1.0119 | 0.15354 | 1+7,18941921792956i | 7.2586 | 1.4326 | -3,42839054016866+1,02961619820533i | 11.0768 | 163.2839 | 0,130913155908937+2,12094039189299i | 6.5471 | 86.468 | -0,0634129747122139+6,703222761428i | 16.5261 | 90.542 | 6.5471 | 86.468
[5 empty] | 55 | 3548.1339 | 54,631621870174 | 1+99,5163275142939i | 99.5214 | 1.5607 | 1+0,337078971032276i | 1.0553 | 0.32512 | 1-0,0887137197472783i | 1.0039 | -0.088482 | 0,999949642983528+0,0121885475729294i | 1 | 0.012189 | 0,135124968521337-0,565636060433672i | -4.7082 | -76.5644 | 171,265703090588 | 1+98,5639545247733i | 98.569 | 1.5607 | 1+0,337078971032276i | 1.0553 | 0.32512 | 1-0,0280277287071664i | 1.0004 | -0.02802 | 0,554749211551154-1,74839775215219i | 5.2694 | -72.3963 | -0,0000166666666666667 | 0,0000341760623407725i | 3.4176e-05 | 1.5708 | 1+0,158367329446251i | 1.0125 | 0.15706 | 1+7,35688230427587i | 7.4245 | 1.4357 | -3,42461527305371+1,03001794603385i | 11.0683 | 163.2603 | 0,119864262201497+2,07626703408532i | 6.3601 | 86.6959 | -0,098921561070586+6,55899128883898i | 16.3377 | 90.8641 | 6.3601 | 86.6959
[5 empty] | 56 | 3630.7805 | 54,631621870174 | 1+101,834360562894i | 101.8393 | 1.561 | 1+0,344930548902537i | 1.0578 | 0.33215 | 1-0,090780127736549i | 1.0041 | -0.090532 | 0,999947269730458+0,0124724553174593i | 1 | 0.012472 | 0,134867283034785-0,553593097831398i | -4.8858 | -76.3082 | 171,265703090588 | 1+100,85980395668i | 100.8648 | 1.5609 | 1+0,344930548902537i | 1.0578 | 0.33215 | 1-0,0286805783755896i | 1.0004 | -0.028673 | 0,553958411807711-1,70936326040417i | 5.0904 | -72.0439 | -0,0000166666666666667 | 0,0000349721250970627i | 3.4972e-05 | 1.5708 | 1+0,162056178428567i | 1.013 | 0.16066 | 1+7,52824610699981i | 7.5944 | 1.4387 | -3,42067098430476+1,03091089623402i | 11.0598 | 163.2284 | 0,109368554825227+2,03269599848929i | 6.174 | 86.9202 | -0,132708255009415+6,41825106929419i | 16.1502 | 91.1845 | 6.174 | 86.9202
[5 empty] | 57 | 3715.3523 | 54,631621870174 | 1+104,206387537401i | 104.2112 | 1.5612 | 1+0,35296501351552i | 1.0605 | 0.33931 | 1-0,0928946685511623i | 1.0043 | -0.092629 | 0,999944784629416+0,0127629761228909i | 1 | 0.012763 | 0,134620267679718-0,541843430996001i | -5.0624 | -76.0474 | 171,265703090588 | 1+103,209130591681i | 103.214 | 1.5611 | 1+0,35296501351552i | 1.0605 | 0.33931 | 1-0,0293486348662998i | 1.0004 | -0.02934 | 0,553203197076288-1,67123438979331i | 4.9123 | -71.6847 | -0,0000166666666666667 | 0,0000357867305369901i | 3.5787e-05 | 1.5708 | 1+0,165830951741752i | 1.0137 | 0.16434 | 1+7,70360148545777i | 7.7682 | 1.4417 | -3,41655053324526+1,03229179719203i | 11.0512 | 163.1881 | 0,0994035818527974+1,9902028611664i | 5.9888 | 87.1407 | -0,164845126195113+6,28092386814841i | 15.9635 | 91.5034 | 5.9888 | 87.1407
[5 empty] | 58 | 3801.894 | 54,631621870174 | 1+106,633666117915i | 106.6384 | 1.5614 | 1+0,361186624850713i | 1.0632 | 0.34661 | 1-0,0950584633486477i | 1.0045 | -0.094774 | 0,99994218240917+0,0130602640272009i | 1 | 0.01306 | 0,134383398793953-0,530380844159222i | -5.238 | -75.7821 | 171,265703090588 | 1+105,613180073856i | 105.6179 | 1.5613 | 1+0,361186624850713i | 1.0632 | 0.34661 | 1-0,0300322523916911i | 1.0005 | -0.030023 | 0,552481966369223-1,63399097099402i | 4.7351 | -71.3187 | -0,0000166666666666667 | 0,0000366203105751417i | 3.662e-05 | 1.5708 | 1+0,169693650820583i | 1.0143 | 0.16809 | 1+7,88304141539254i | 7.9462 | 1.4446 | -3,41224651745852+1,03415741332496i | 11.0424 | 163.1394 | 0,0899479973339041+1,94876377649959i | 5.8044 | 87.3573 | -0,195400789742501+6,14693332158209i | 15.7776 | 91.8207 | 5.8044 | 87.3573
[5 empty] | 59 | 3890.4514 | 54,631621870174 | 1+109,117483279668i | 109.1221 | 1.5616 | 1+0,369599742115272i | 1.0661 | 0.35403 | 1-0,0972726594016481i | 1.0047 | -0.096968 | 0,999939457550063+0,0133644766563711i | 1 | 0.013364 | 0,134156174213001-0,519199272752215i | -5.4126 | -75.5122 | 171,265703090588 | 1+108,073227062063i | 108.0779 | 1.5615 | 1+0,369599742115272i | 1.0661 | 0.35403 | 1-0,0307317934148245i | 1.0005 | -0.030722 | 0,551793190702239-1,59761330101582i | 4.5589 | -70.9458 | -0,0000166666666666667 | 0,0000374733071866873i | 3.7473e-05 | 1.5708 | 1+0,17364632371924i | 1.015 | 0.17193 | 1+8,06666103823015i | 8.1284 | 1.4475 | -3,40775126699057+1,03650450872341i | 11.0336 | 163.0823 | 0,0809815144846246+1,9083554589868i | 5.621 | 87.5701 | -0,224440555032936+6,01620488074339i | 15.5925 | 92.1365 | 5.621 | 87.5701
[5 empty] | 60 | 3981.0717 | 54,631621870174 | 1+111,659155975396i | 111.6636 | 1.5618 | 1+0,378208826055331i | 1.0691 | 0.36158 | 1-0,0995384307062189i | 1.0049 | -0.099212 | 0,999936604272302+0,0136757753079642i | 1 | 0.013676 | 0,133938112207161-0,508292800252274i | -5.5862 | -75.2378 | 171,265703090588 | 1+110,590575905775i | 110.5951 | 1.5618 | 1+0,378208826055331i | 1.0691 | 0.36158 | 1-0,0314476288416096i | 1.0005 | -0.031437 | 0,551135409858422-1,56208213296628i | 4.3836 | -70.5661 | -0,0000166666666666667 | 0,0000383461726417211i | 3.8346e-05 | 1.5708 | 1+0,177691066197213i | 1.0157 | 0.17586 | 1+8,25455771152508i | 8.3149 | 1.4502 | -3,40305683881699+1,03932983004804i | 11.0247 | 163.0168 | 0,0724848609760216+1,86895516541716i | 5.4385 | 87.779 | -0,252026567855984+5,88866575724634i | 15.4083 | 92.4507 | 5.4385 | 87.779
[5 empty] | 61 | 4073.8028 | 54,631621870174 | 1+114,260031833607i | 114.2644 | 1.562 | 1+0,387018441321151i | 1.0723 | 0.36927 | 1-0,101856978604297i | 1.0052 | -0.10151 | 0,999933616523702+0,013994325036646i | 1 | 0.013994 | 0,133728750461783-0,497655655103476i | -5.7586 | -74.9589 | 171,265703090588 | 1+113,166561336673i | 113.171 | 1.562 | 1+0,387018441321151i | 1.0723 | 0.36927 | 1-0,0321801382174653i | 1.0005 | -0.032169 | 0,550507229297394-1,52737866604158i | 4.2094 | -70.1795 | -0,0000166666666666667 | 0,0000392393697450612i | 3.9239e-05 | 1.5708 | 1+0,181830022830504i | 1.0164 | 0.17986 | 1+8,44683106058068i | 8.5058 | 1.453 | -3,39815501162581+1,04263008864995i | 11.0156 | 162.9428 | 0,0644397362175209+1,83054067740282i | 5.257 | 87.9839 | -0,278217946196204+5,76424486994432i | 15.225 | 92.7633 | 5.257 | 87.9839
[5 empty] | 62 | 4168.6938 | 54,631621870174 | 1+116,921489873106i | 116.9258 | 1.5622 | 1+0,396033258887355i | 1.0756 | 0.37708 | 1-0,104229532420668i | 1.0054 | -0.10385 | 0,99993048796685+0,014320294741699i | 1 | 0.01432 | 0,13352764509854-0,487282207709991i | -5.9299 | -74.6757 | 171,265703090588 | 1+115,802549176328i | 115.8069 | 1.5622 | 1+0,396033258887355i | 1.0756 | 0.37708 | 1-0,0329297099285584i | 1.0005 | -0.032918 | 0,549907317203294-1,49348453574095i | 4.0362 | -69.7861 | -0,0000166666666666667 | 0,0000401533720816346i | 4.0153e-05 | 1.5708 | 1+0,186065388148704i | 1.0172 | 0.18396 | 1+8,64358303127164i | 8.7012 | 1.4556 | -3,39303728097239+1,04640194188514i | 11.0063 | 162.8604 | 0,0568287705340162+1,79309028424099i | 5.0764 | 88.1847 | -0,303070909975529+5,64287279290316i | 15.0425 | 93.0743 | 5.0764 | 88.1847
[5 empty] | 63 | 4265.7952 | 54,631621870174 | 1+119,644941234174i | 119.6491 | 1.5624 | 1+0,40525805852954i | 1.079 | 0.38503 | 1-0,10665735011477i | 1.0057 | -0.10626 | 0,999927211965656+0,0146538572565755i | 1 | 0.014654 | 0,133334369735646-0,477166967500578i | -6.1001 | -74.3881 | 171,265703090588 | 1+118,499937060383i | 118.5042 | 1.5624 | 1+0,40525805852954i | 1.079 | 0.38503 | 1-0,0336967414077318i | 1.0006 | -0.033684 | 0,549334401665216-1,4603818042999i | 3.8641 | -69.3858 | -0,0000166666666666667 | 0,0000410886642675783i | 4.1089e-05 | 1.5708 | 1+0,190399407798568i | 1.018 | 0.18815 | 1+8,8449179440971i | 8.9013 | 1.4582 | -3,38769485486786+1,05064197359574i | 10.9969 | 162.7695 | 0,0496354861390048+1,75658276608181i | 4.8968 | 88.3814 | -0,326638905050212+5,52448170449899i | 14.861 | 93.3837 | 4.8968 | 88.3814
[5 empty] | 64 | 4365.1583 | 54,631621870174 | 1+122,431829926773i | 122.4359 | 1.5626 | 1+0,414697731358581i | 1.0826 | 0.39311 | 1-0,109141718947678i | 1.0059 | -0.10871 | 0,999923781571281+0,0149951894405361i | 1 | 0.014995 | 0,133148514585053-0,467304580063056i | -6.269 | -74.0962 | 171,265703090588 | 1+121,260155179601i | 121.2643 | 1.5625 | 1+0,414697731358581i | 1.0826 | 0.39311 | 1-0,0344816393452286i | 1.0006 | -0.034468 | 0,548787267984263-1,42805295133849i | 3.6931 | -68.9787 | -0,0000166666666666667 | 0,0000420457422071895i | 4.2046e-05 | 1.5708 | 1+0,19483437973468i | 1.0188 | 0.19242 | 1+9,05094254949285i | 9.106 | 1.4608 | -3,38211864986721+1,05534667373184i | 10.9873 | 162.6701 | 0,0428442598089764+1,7209973773793i | 4.7183 | 88.5739 | -0,348972721751238+5,40900533757339i | 14.6804 | 93.6914 | 4.7183 | 88.5739
[5 empty] | 65 | 4466.8359 | 54,631621870174 | 1+125,283633596176i | 125.2876 | 1.5628 | 1+0,424357282413963i | 1.0863 | 0.40133 | 1-0,111683956164635i | 1.0062 | -0.11122 | 0,999920189507401+0,015344472272423i | 1 | 0.015344 | 0,132969685584723-0,45768982434742i | -6.4367 | -73.8002 | 171,265703090588 | 1+124,084667038162i | 124.0887 | 1.5627 | 1+0,424357282413963i | 1.0863 | 0.40133 | 1-0,0352848199043247i | 1.0006 | -0.03527 | 0,54826475610155-1,39648086472038i | 3.5233 | -68.5648 | -0,0000166666666666667 | 0,0000430251133558602i | 4.3025e-05 | 1.5708 | 1+0,199372655437865i | 1.0197 | 0.19679 | 1+9,26176608443173i | 9.3156 | 1.4632 | -3,37629928772856+1,06051241709087i | 10.9775 | 162.5622 | 0,0364402871673872+1,68631383060407i | 4.5408 | 88.7621 | -0,370120608246578+5,29637893058097i | 14.5007 | 93.9974 | 4.5408 | 88.7621
[5 empty] | 66 | 4570.8819 | 54,631621870174 | 1+128,201864306436i | 128.2058 | 1.563 | 1+0,434241833317513i | 1.0902 | 0.40967 | 1-0,114285409693462i | 1.0065 | -0.11379 | 0,999916428154766+0,0157018909466168i | 1 | 0.015702 | 0,132797503564143-0,448317609936309i | -6.603 | -73.5 | 171,265703090588 | 1+126,974970229642i | 126.9789 | 1.5629 | 1+0,434241833317513i | 1.0902 | 0.40967 | 1-0,036106708941984i | 1.0007 | -0.036091 | 0,547765758141639-1,36564883161822i | 3.3547 | -68.1441 | -0,0000166666666666667 | 0,0000440272969891368i | 4.4027e-05 | 1.5708 | 1+0,204016641161973i | 1.0206 | 0.20125 | 1+9,47750033034255i | 9.5301 | 1.4657 | -3,37022709272087+1,06613544115377i | 10.9674 | 162.4458 | 0,0304095484888796+1,65251228019769i | 4.3644 | 88.9458 | -0,390128378995318+5,18653917966759i | 14.3221 | 94.3017 | 4.3644 | 88.9458
[5 empty] | 67 | 4677.3514 | 54,631621870174 | 1+131,188069342104i | 131.1919 | 1.5632 | 1+0,444356624988959i | 1.0943 | 0.41815 | 1-0,116947458859254i | 1.0068 | -0.11642 | 0,999912489535042+0,0160676349712296i | 1 | 0.016068 | 0,132631603441314-0,43918297438152i | -6.768 | -73.1959 | 171,265703090588 | 1+129,93259723105i | 129.9364 | 1.5631 | 1+0,444356624988959i | 1.0943 | 0.41815 | 1-0,036947742234653i | 1.0007 | -0.036931 | 0,547289216066371-1,33554052978168i | 3.1873 | -67.7167 | -0,0000166666666666667 | 0,0000450528244780472i | 4.5053e-05 | 1.5708 | 1+0,208768799209704i | 1.0216 | 0.20581 | 1+9,69825967237806i | 9.7497 | 1.468 | -3,36389208966242+1,07221182300105i | 10.9571 | 162.3208 | 0,0247387759371538+1,61957330674977i | 4.189 | 89.1249 | -0,409039518554209+5,07942419162349i | 14.1444 | 94.604 | 4.189 | 89.1249
[5 empty] | 68 | 4786.3009 | 54,631621870174 | 1+134,243832028617i | 134.2476 | 1.5633 | 1+0,454707020424728i | 1.0985 | 0.42676 | 1-0,119671515115717i | 1.0071 | -0.11911 | 0,999908365293889+0,0164418982685844i | 1 | 0.016442 | 0,132471633449558-0,430281080605445i | -6.9317 | -72.8878 | 171,265703090588 | 1+132,959116215371i | 132.9629 | 1.5633 | 1+0,454707020424728i | 1.0985 | 0.42676 | 1-0,0378083657093161i | 1.0007 | -0.03779 | 0,546834119434029-1,30614001900387i | 3.0212 | -67.2827 | -0,0000166666666666667 | 0,0000461022395708405i | 4.6102e-05 | 1.5708 | 1+0,213631649238158i | 1.0226 | 0.21047 | 1+9,92416116006351i | 9.9744 | 1.4704 | -3,35728400277897+1,07873745529582i | 10.9465 | 162.1871 | 0,0194154221520528+1,58747790138137i | 4.0148 | 89.2993 | -0,426895280989322+4,97497343765831i | 13.9677 | 94.9045 | 4.0148 | 89.2993
[5 empty] | 69 | 4897.7882 | 54,631621870174 | 1+137,370772571799i | 137.3744 | 1.5635 | 1+0,465298507541487i | 1.103 | 0.4355 | 1-0,122459022793534i | 1.0075 | -0.12185 | 0,999904046683239+0,0168248792780355i | 1 | 0.016825 | 0,132317254392463-0,421607214366079i | -7.0939 | -72.5761 | 171,265703090588 | 1+136,056131883032i | 136.0598 | 1.5634 | 1+0,465298507541487i | 1.103 | 0.4355 | 1-0,0386890356799312i | 1.0007 | -0.03867 | 0,546399503259195-1,27743173278234i | 2.8564 | -66.842 | -0,0000166666666666667 | 0,0000471760986812896i | 4.7176e-05 | 1.5708 | 1+0,218607769594787i | 1.0236 | 0.21522 | 1+10,1553245693578i | 10.2044 | 1.4726 | -3,35039225547569+1,0857080213253i | 10.9356 | 162.0449 | 0,0144276301035525+1,55620745031843i | 3.8417 | 89.4688 | -0,443734785138107+4,87312770794951i | 13.792 | 95.2029 | 3.8417 | 89.4688
[5 empty] | 70 | 5011.8723 | 54,631621870174 | 1+140,570548916915i | 140.5741 | 1.5637 | 1+0,476136702085898i | 1.1076 | 0.44438 | 1-0,125311459866172i | 1.0078 | -0.12466 | 0,99989952454274+0,0172167810611834i | 1 | 0.017217 | 0,132168138925444-0,413156781784484i | -7.2546 | -72.2606 | 171,265703090588 | 1+139,225286312733i | 139.2289 | 1.5636 | 1+0,476136702085898i | 1.1076 | 0.44438 | 1-0,0395902190893737i | 1.0008 | -0.03957 | 0,545984445968719-1,2494004701706i | 2.693 | -66.3948 | -0,0000166666666666667 | 0,000048274971183709i | 4.8275e-05 | 1.5708 | 1+0,223699798684472i | 1.0247 | 0.22008 | 1+10,3918724661605i | 10.4399 | 1.4749 | -3,34320597112334+1,09311896909836i | 10.9244 | 161.8939 | 0,00976420413244772+1,52574371964182i | 3.6698 | 89.6333 | -0,459595105959197+4,77382906691972i | 13.6174 | 95.4991 | 3.6698 | 89.6333
[5 empty] | 71 | 5128.6138 | 54,631621870174 | 1+143,844857627738i | 143.8483 | 1.5638 | 1+0,487227350612167i | 1.1124 | 0.45338 | 1-0,128230338733525i | 1.0082 | -0.12753 | 0,999894789280324+0,017617811409541i | 1 | 0.017618 | 0,132023970862355-0,404925306933454i | -7.4138 | -71.9417 | 171,265703090588 | 1+142,4682598321i | 142.4718 | 1.5638 | 1+0,487227350612167i | 1.1124 | 0.45338 | 1-0,0405123937570157i | 1.0008 | -0.04049 | 0,54558806744955-1,22203138781653i | 2.531 | -65.9412 | -0,0000166666666666667 | 0,0000493994397148447i | 4.9399e-05 | 1.5708 | 1+0,228910436368435i | 1.0259 | 0.22503 | 1+10,6339302712973i | 10.6808 | 1.477 | -3,33571397496486+1,10096548450201i | 10.9128 | 161.7343 | 0,0054145820992042+1,49606884020121i | 3.4991 | 89.7926 | -0,474511362201445+4,67702080920341i | 13.4439 | 95.7932 | 3.4991 | 89.7926
[5 empty] | 72 | 5248.0746 | 54,631621870174 | 1+147,195434786087i | 147.1988 | 1.564 | 1+0,498576333528949i | 1.1174 | 0.46251 | 1-0,131217207023803i | 1.0086 | -0.13047 | 0,999889830851866+0,0180281829547072i | 1.0001 | 0.018028 | 0,131884444505745-0,396908429486317i | -7.5714 | -71.6194 | 171,265703090588 | 1+145,786771908622i | 145.7902 | 1.5639 | 1+0,498576333528949i | 1.1174 | 0.46251 | 1-0,0414560486320728i | 1.0009 | -0.041432 | 0,545209527184245-1,19530999218381i | 2.3705 | -65.4811 | -0,0000166666666666667 | 0,0000505501004827962i | 5.055e-05 | 1.5708 | 1+0,234242445395749i | 1.0271 | 0.23009 | 1+10,8816263270207i | 10.9275 | 1.4792 | -3,32790479725526+1,10924246352771i | 10.9009 | 161.566 | 0,00136880856430283+1,4671652926831i | 3.3296 | 89.9465 | -0,488516800616464+4,58264741626828i | 13.2714 | 96.0848 | 3.3296 | 89.9465
[5 empty] | 73 | 5370.318 | 54,631621870174 | 1+150,624056912321i | 150.6274 | 1.5642 | 1+0,510189668217205i | 1.1226 | 0.47177 | 1-0,134273648414111i | 1.009 | -0.13348 | 0,999884638739875+0,0184481132811072i | 1.0001 | 0.018448 | 0,131749263999291-0,389101902424621i | -7.7274 | -71.294 | 171,265703090588 | 1+149,182582061326i | 149.1859 | 1.5641 | 1+0,510189668217205i | 1.1226 | 0.47177 | 1-0,0424216840528502i | 1.0009 | -0.042396 | 0,544848022470309-1,16922213195274i | 2.2114 | -65.0149 | -0,0000166666666666667 | 0,0000517275635831333i | 5.1728e-05 | 1.5708 | 1+0,239698652868177i | 1.0283 | 0.23526 | 1+11,135091965058i | 11.1799 | 1.4812 | -3,31976667775194+1,11794448358548i | 10.8887 | 161.3888 | -0,00238249107496874+1,4390158928236i | 3.1613 | 90.0949 | -0,501642876933352+4,49065451365993i | 13.1001 | 96.374 | 3.1613 | 90.0949
[5 empty] | 74 | 5495.4087 | 54,631621870174 | 1+154,132541907276i | 154.1358 | 1.5643 | 1+0,52207351222071i | 1.1281 | 0.48115 | 1-0,137401283470129i | 1.0094 | -0.13655 | 0,999879201931184+0,0188778250413585i | 1.0001 | 0.018878 | 0,13161814270108-0,381501589803672i | -7.8817 | -70.9656 | 171,265703090588 | 1+152,657490793703i | 152.6608 | 1.5642 | 1+0,52207351222071i | 1.1281 | 0.48115 | 1-0,0434098120120298i | 1.0009 | -0.043383 | 0,544502786719507-1,14375399059683i | 2.0538 | -64.5425 | -0,0000166666666666667 | 0,0000529324533223775i | 5.2932e-05 | 1.5708 | 1+0,245281951739143i | 1.0296 | 0.24053 | 1+11,3944615762456i | 11.4383 | 1.4833 | -3,31128757168004+1,12706577393327i | 10.876 | 161.2029 | -0,0058481355648477+1,41160377676013i | 2.9943 | 90.2374 | -0,513919333808169+4,40098882884558i | 12.9298 | 96.6605 | 2.9943 | 90.2374
[5 empty] | 75 | 5623.4133 | 54,631621870174 | 1+157,722750016135i | 157.7259 | 1.5645 | 1+0,534234166510852i | 1.1338 | 0.49066 | 1-0,140601770505365i | 1.0098 | -0.13969 | 0,999873508893593+0,0193175460743243i | 1.0001 | 0.019318 | 0,131490802576403-0,374103464574764i | -8.0343 | -70.6343 | 171,265703090588 | 1+156,21334054836i | 156.2165 | 1.5644 | 1+0,534234166510852i | 1.1338 | 0.49066 | 1-0,044420956428135i | 1.001 | -0.044392 | 0,54417308783362-1,11889207913145i | 1.8978 | -64.064 | -0,0000166666666666667 | 0,000054165408549017i | 5.4165e-05 | 1.5708 | 1+0,250995302347611i | 1.031 | 0.24592 | 1+11,6598726817845i | 11.7027 | 1.4852 | -3,30245515730151+1,13660018525844i | 10.8629 | 161.0082 | -0,00903641196465577+1,38491238651741i | 2.8286 | 90.3738 | -0,525374275955819+4,31359814963582i | 12.7607 | 96.9441 | 2.8286 | 90.3738
[5 empty] | 76 | 5754.3994 | 54,631621870174 | 1+161,39658481476i | 161.3997 | 1.5646 | 1+0,546678078827504i | 1.1397 | 0.50029 | 1-0,143876806460406i | 1.0103 | -0.1429 | 0,999867547551407+0,0197675095259166i | 1.0001 | 0.019768 | 0,131366973608781-0,366903606463052i | -8.1851 | -70.3005 | 171,265703090588 | 1+159,852016683904i | 159.8551 | 1.5645 | 1+0,546678078827504i | 1.1397 | 0.50029 | 1-0,0454556534233192i | 1.001 | -0.045424 | 0,543858226653219-1,09462322903136i | 1.7435 | -63.5797 | -0,0000166666666666667 | 0,0000554270829922331i | 5.5427e-05 | 1.5708 | 1+0,256841733987699i | 1.0325 | 0.25141 | 1+11,9314660061558i | 11.9733 | 1.4872 | -3,29325684522177+1,14654115845952i | 10.8494 | 160.8045 | -0,0119550990760621+1,35892545562573i | 2.6642 | 90.504 | -0,53603424266557+4,22843128317101i | 12.5928 | 97.2248 | 2.6642 | 90.504
[5 empty] | 77 | 5888.4366 | 54,631621870174 | 1+165,155994218991i | 165.159 | 1.5647 | 1+0,559411847097692i | 1.1458 | 0.51004 | 1-0,147228127802668i | 1.0108 | -0.14618 | 0,999861305259819+0,0202279539727136i | 1.0001 | 0.020228 | 0,131246393227973-0,35989819989999i | -8.3341 | -69.9643 | 171,265703090588 | 1+163,575448474585i | 163.5785 | 1.5647 | 1+0,559411847097692i | 1.1458 | 0.51004 | 1-0,0465144516076253i | 1.0011 | -0.046481 | 0,543557535476148-1,0709345853134i | 1.5907 | -63.0897 | -0,0000166666666666667 | 0,000056718145608516i | 5.6718e-05 | 1.5708 | 1+0,26282434651485i | 1.034 | 0.25701 | 1+12,2093855517353i | 12.2503 | 1.4891 | -3,28367978957302+1,15688169268821i | 10.8354 | 160.592 | -0,014611490201308+1,33362699487211i | 2.5012 | 90.6277 | -0,545924277897435+4,14543801546345i | 12.4261 | 97.5023 | 2.5012 | 90.6277
[5 empty] | 78 | 6025.5959 | 54,631621870174 | 1+169,002971517454i | 169.0059 | 1.5649 | 1+0,5724422229339i | 1.1523 | 0.51991 | 1-0,150657511447086i | 1.0113 | -0.14953 | 0,999854768778092+0,0206991235484554i | 1.0001 | 0.020699 | 0,131128805753781-0,353083532009294i | -8.4813 | -69.6259 | 171,265703090588 | 1+167,385610133225i | 167.3886 | 1.5648 | 1+0,5724422229339i | 1.1523 | 0.51991 | 1-0,0475979123698652i | 1.0011 | -0.047562 | 0,543270376642582-1,04781359978111i | 1.4397 | -62.5942 | -0,0000166666666666667 | 0,0000580392809363538i | 5.8039e-05 | 1.5708 | 1+0,268946311989415i | 1.0355 | 0.26273 | 1+12,4937786751446i | 12.5337 | 1.4909 | -3,27371090121549+1,16761431272443i | 10.8209 | 160.3705 | -0,0170124152981752+1,30900127818707i | 2.3395 | 90.7446 | -0,555067998150534+4,06456907149234i | 12.2605 | 97.7764 | 2.3395 | 90.7446
[5 empty] | 79 | 6165.95 | 54,631621870174 | 1+172,939556428435i | 172.9424 | 1.565 | 1+0,585776115213878i | 1.1589 | 0.5299 | 1-0,154166775698261i | 1.0118 | -0.15296 | 0,999847924241472+0,021181268073488i | 1.0001 | 0.021181 | 0,131013961854449-0,346455990645401i | -8.6266 | -69.2857 | 171,265703090588 | 1+171,284521857967i | 171.2874 | 1.565 | 1+0,585776115213878i | 1.1589 | 0.5299 | 1-0,0487066101752766i | 1.0012 | -0.048668 | 0,542996141183741-1,02524802442804i | 1.2904 | -62.0932 | -0,0000166666666666667 | 0,0000593911894591848i | 5.9391e-05 | 1.5708 | 1+0,275210876358522i | 1.0372 | 0.26856 | 1+12,7847961653823i | 12.8238 | 1.4927 | -3,26333686310296+1,17873103577219i | 10.8058 | 160.1401 | -0,0191642625978547+1,2850328286733i | 2.1793 | 90.8544 | -0,563487658290106+3,98577607585732i | 12.0962 | 98.0468 | 2.1793 | 90.8544
[5 empty] | 80 | 6309.5734 | 54,631621870174 | 1+176,967836181359i | 176.9707 | 1.5651 | 1+0,599420593743804i | 1.1659 | 0.53999 | 1-0,157757781214549i | 1.0124 | -0.15647 | 0,999840757131779+0,0216746431872203i | 1.0001 | 0.021675 | 0,130901618018541-0,340012062483428i | -8.7699 | -68.9437 | 171,265703090588 | 1+175,274250903417i | 175.2771 | 1.5651 | 1+0,599420593743804i | 1.1659 | 0.53999 | 1-0,0498411328701109i | 1.0012 | -0.0498 | 0,542734247531285-1,00322590499632i | 1.1428 | -61.5871 | -0,0000166666666666667 | 0,0000607745879768024i | 6.0775e-05 | 1.5708 | 1+0,28162136117712i | 1.0389 | 0.27451 | 1+13,0825923237735i | 13.1208 | 1.4945 | -3,25254414795882+1,19022333777857i | 10.7902 | 159.9006 | -0,021072999750545+1,26170640478453i | 2.0204 | 90.9569 | -0,571204215514068+3,9090115139999i | 11.9331 | 98.3135 | 2.0204 | 90.9569
[5 empty] | 81 | 6456.5423 | 54,631621870174 | 1+181,089946623474i | 181.0927 | 1.5653 | 1+0,613382893006805i | 1.1731 | 0.5502 | 1-0,161432431994608i | 1.0129 | -0.16005 | 0,999833252246612+0,0221795104836684i | 1.0001 | 0.02218 | 0,130791536039164-0,333748331159632i | -8.9112 | -68.6004 | 171,265703090588 | 1+179,356912676726i | 179.3597 | 1.5652 | 1+0,613382893006805i | 1.1731 | 0.5502 | 1-0,0510020819933186i | 1.0013 | -0.050958 | 0,542484140284788-0,981735574687644i | 0.99713 | -61.076 | -0,0000166666666666667 | 0,0000621902099854121i | 6.219e-05 | 1.5708 | 1+0,288181165369115i | 1.0407 | 0.28058 | 1+13,3873250457834i | 13.4246 | 1.4962 | -3,24131903841199+1,20208211939561i | 10.7741 | 159.6521 | -0,0227441945617718+1,23900698666691i | 1.8629 | 91.0516 | -0,578237391635054+3,83422869401344i | 11.7712 | 98.5761 | 1.8629 | 91.0516
[5 empty] | 82 | 6606.9345 | 54,631621870174 | 1+185,308073352296i | 185.3108 | 1.5654 | 1+0,627670415998758i | 1.1807 | 0.56052 | 1-0,165192676386922i | 1.0136 | -0.16371 | 0,999825393667104+0,0226961376501553i | 1.0001 | 0.022696 | 0,130683482509459-0,327661475461413i | -9.0504 | -68.2561 | 171,265703090588 | 1+183,534671859205i | 183.5374 | 1.5653 | 1+0,627670415998758i | 1.1807 | 0.56052 | 1-0,0521900730954912i | 1.0014 | -0.052143 | 0,542245289034594-0,960765648023243i | 0.85326 | -60.5601 | -0,0000166666666666667 | 0,0000636388060665407i | 6.3639e-05 | 1.5708 | 1+0,294893767029516i | 1.0426 | 0.28677 | 1+13,6991559047348i | 13.7356 | 1.4979 | -3,22964764973962+1,21429767172168i | 10.7573 | 159.3945 | -0,0241830353807788+1,21691976267789i | 1.707 | 91.1385 | -0,584605733848162+3,76138170906559i | 11.6106 | 98.8344 | 1.707 | 91.1385
[5 empty] | 83 | 6760.8298 | 54,631621870174 | 1+189,624452874452i | 189.6271 | 1.5655 | 1+0,642290738153475i | 1.1885 | 0.57094 | 1-0,16904050812284i | 1.0142 | -0.16746 | 0,999817164724154+0,0232247986092433i | 1.0001 | 0.023225 | 0,130577228328292-0,321748267565881i | -9.1875 | -67.9109 | 171,265703090588 | 1+187,809743554072i | 187.8124 | 1.5655 | 1+0,642290738153475i | 1.1885 | 0.57094 | 1-0,0534057360652365i | 1.0014 | -0.053355 | 0,54201718723761-0,940305014850011i | 0.71129 | -60.0397 | -0,0000166666666666667 | 0,0000651211442850051i | 6.5121e-05 | 1.5708 | 1+0,301762725268577i | 1.0445 | 0.29307 | 1+14,0182502374766i | 14.0539 | 1.4996 | -3,21751595536336+1,2268596419784i | 10.74 | 159.1278 | -0,0253943512003569+1,19543011610112i | 1.5524 | 91.2169 | -0,590326674148802+3,69042540046857i | 11.4513 | 99.0881 | 1.5524 | 91.2169
[5 empty] | 84 | 6918.3097 | 54,631621870174 | 1+194,041373791499i | 194.044 | 1.5656 | 1+0,657251611359283i | 1.1967 | 0.58146 | 1-0,17297796737368i | 1.0149 | -0.17128 | 0,999808547963071+0,0237657736639705i | 1.0001 | 0.023766 | 0,130472548215108-0,316005571326095i | -9.3225 | -67.5652 | 171,265703090588 | 1+192,184394460927i | 192.187 | 1.5656 | 1+0,657251611359283i | 1.1967 | 0.58146 | 1-0,054649715463152i | 1.0015 | -0.054595 | 0,54179935114363-0,920342834489743i | 0.57125 | -59.515 | -0,0000166666666666667 | 0,0000666380105961496i | 6.6638e-05 | 1.5708 | 1+0,308791682098877i | 1.0466 | 0.2995 | 1+14,3447772320478i | 14.3796 | 1.5012 | -3,20490981524147+1,23975699929875i | 10.7219 | 158.852 | -0,0263826315252389+1,17452361208001i | 1.3994 | 91.2868 | -0,59541658755857+3,62131532143917i | 11.2932 | 99.337 | 1.3994 | 91.2868
[5 empty] | 85 | 7079.4578 | 54,631621870174 | 1+198,561178013371i | 198.5637 | 1.5658 | 1+0,672560968069188i | 1.2051 | 0.59207 | 1-0,177007141832455i | 1.0155 | -0.17519 | 0,999799525106549+0,0243193496464715i | 1.0001 | 0.024319 | 0,130369220232916-0,310430340604008i | -9.4553 | -67.2194 | 171,265703090588 | 1+196,660944077587i | 196.6635 | 1.5657 | 1+0,672560968069188i | 1.2051 | 0.59207 | 1-0,0559226708635806i | 1.0016 | -0.055864 | 0,54159131876998-0,900868530028582i | 0.43317 | -58.9862 | -0,0000166666666666667 | 0,0000681902092625705i | 6.819e-05 | 1.5708 | 1+0,315984364366367i | 1.0487 | 0.30606 | 1+14,6789100173831i | 14.7129 | 1.5028 | -3,19181500729381+1,25297800082271i | 10.7032 | 158.567 | -0,0271520460638902+1,15418598479546i | 1.2479 | 91.3476 | -0,599890849310762+3,55400770159929i | 11.1364 | 99.5808 | 1.2479 | 91.3476
[5 empty] | 86 | 7244.3596 | 54,631621870174 | 1+203,186262000095i | 203.1887 | 1.5659 | 1+0,688226925506761i | 1.2139 | 0.60278 | 1-0,181130167820797i | 1.0163 | -0.17919 | 0,9997900770159+0,0248858200700598i | 1.0001 | 0.024886 | 0,130267025318413-0,305019617649242i | -9.5858 | -66.8738 | 171,265703090588 | 1+201,241765929912i | 201.2443 | 1.5658 | 1+0,688226925506761i | 1.2139 | 0.60278 | 1-0,0572252772043252i | 1.0016 | -0.057163 | 0,541392648922222-0,881871782743839i | 0.2971 | -58.4537 | -0,0000166666666666667 | 0,0000697785632805466i | 6.9779e-05 | 1.5708 | 1+0,323344585726393i | 1.051 | 0.31273 | 1+15,0208257551079i | 15.0541 | 1.5043 | -3,17821726198907+1,26651015831839i | 10.6838 | 158.2729 | -0,0277064642957912+1,13440312491782i | 1.0979 | 91.3991 | -0,603763891139174+3,48845941227644i | 10.9809 | 99.8192 | 1.0979 | 91.3991
[5 empty] | 87 | 7413.1024 | 54,631621870174 | 1+207,919078032418i | 207.9215 | 1.566 | 1+0,704257789969997i | 1.2231 | 0.61358 | 1-0,185349231421659i | 1.017 | -0.18327 | 0,999780183650457+0,0254654852848519i | 1.0001 | 0.025466 | 0,130165746818249-0,299770531522805i | -9.7141 | -66.5286 | 171,265703090588 | 1+205,929288830283i | 205.9317 | 1.5659 | 1+0,704257789969997i | 1.2231 | 0.61358 | 1-0,0585582251445095i | 1.0017 | -0.058491 | 0,541202920258908-0,863342526665384i | 0.16307 | -57.9177 | -0,0000166666666666667 | 0,0000714039148164024i | 7.1404e-05 | 1.5708 | 1+0,330876248665741i | 1.0533 | 0.31954 | 1+15,3707057334721i | 15.4032 | 1.5058 | -3,16410230021419+1,28034020556904i | 10.6636 | 157.9695 | -0,028049474963271+1,11516106736706i | 0.9495 | 91.4408 | -0,607049256806595+3,42462793267353i | 10.8266 | 100.0518 | 0.9495 | 91.4408
[5 empty] | 88 | 7585.7758 | 54,631621870174 | 1+212,762135512049i | 212.7645 | 1.5661 | 1+0,720662061235429i | 1.2326 | 0.62446 | 1-0,189666569638407i | 1.0178 | -0.18744 | 0,999769824025065+0,0260586526370176i | 1.0001 | 0.026059 | 0,130065170030454-0,29468029656484i | -9.84 | -66.1844 | 171,265703090588 | 1+210,725998165388i | 210.7284 | 1.5661 | 1+0,720662061235429i | 1.2326 | 0.62446 | 1-0,0599222214307753i | 1.0018 | -0.059851 | 0,541021730398431-0,84527094326885i | 0.031103 | -57.3784 | -0,0000166666666666667 | 0,0000730671256530365i | 7.3067e-05 | 1.5708 | 1+0,338583346571797i | 1.0558 | 0.32647 | 1+15,7287354634717i | 15.7605 | 1.5073 | -3,14945587453197+1,29445406678884i | 10.6426 | 157.6569 | -0,0281844055335143+1,09644597941846i | 0.80261 | 91.4725 | -0,609759656999989+3,36247131698464i | 10.6737 | 100.2785 | 0.80261 | 91.4725
[5 empty] | 89 | 7762.4712 | 54,631621870174 | 1+217,718002292168i | 217.7203 | 1.5662 | 1+0,737448437064819i | 1.2425 | 0.63542 | 1-0,194084471580912i | 1.0187 | -0.1917 | 0,99975897616557+0,0266656366317385i | 1.0001 | 0.026666 | 0,129965081750078-0,289746210905615i | -9.9635 | -65.8415 | 171,265703090588 | 1+215,634437214008i | 215.6368 | 1.5662 | 1+0,737448437064819i | 1.2425 | 0.63542 | 1-0,061317989272008i | 1.0019 | -0.061241 | 0,540848695066003-0,827647456298058i | -0.098754 | -56.8363 | -0,0000166666666666667 | 0,0000747690776468497i | 7.4769e-05 | 1.5708 | 1+0,346469965849886i | 1.0583 | 0.33353 | 1+16,0951047772083i | 16.1261 | 1.5087 | -3,13426381391907+1,30883682635333i | 10.6208 | 157.3351 | -0,0281143416726955+1,07824414919616i | 0.65729 | 91.4936 | -0,611907023710166+3,3019481625447i | 10.522 | 100.4988 | 0.65729 | 91.4936
[5 empty] | 90 | 7943.2823 | 54,631621870174 | 1+222,78930603894i | 222.7916 | 1.5663 | 1+0,754625817816822i | 1.2528 | 0.64646 | 1-0,19860527967926i | 1.0195 | -0.19605 | 0,999747617062208+0,027286759099963i | 1.0001 | 0.027287 | 0,129865269818074-0,284965655018832i | -10.0846 | -65.5002 | 171,265703090588 | 1+220,657208495499i | 220.6595 | 1.5663 | 1+0,754625817816822i | 1.2528 | 0.64646 | 1-0,0627462687227921i | 1.002 | -0.062664 | 0,540683447278975-0,810462726713947i | -0.22648 | -56.2916 | -0,0000166666666666667 | 0,0000765106731953167i | 7.6511e-05 | 1.5708 | 1+0,35454028808994i | 1.061 | 0.34071 | 1+16,4700079285418i | 16.5003 | 1.5102 | -3,11851207205717+1,32347270015365i | 10.5982 | 157.004 | -0,0278421467697983+1,06054197460022i | 0.51355 | 91.5038 | -0,613502564202973+3,2430175791085i | 10.3717 | 100.7124 | 0.51355 | 91.5038
[5 empty] | 91 | 8128.3052 | 54,631621870174 | 1+227,97873562474i | 227.9809 | 1.5664 | 1+0,77220331116609i | 1.2634 | 0.65756 | 1-0,203231390925746i | 1.0204 | -0.2005 | 0,999735722620797+0,0279223493690453i | 1.0001 | 0.027922 | 0,129765522672482-0,280336090316466i | -10.2033 | -65.1609 | 171,265703090588 | 1+225,796975149678i | 225.7992 | 1.5664 | 1+0,77220331116609i | 1.2634 | 0.65756 | 1-0,0642078170757985i | 1.0021 | -0.06412 | 0,54052563656889-0,793707647767613i | -0.35203 | -55.7446 | -0,0000166666666666667 | 0,0000782928357154507i | 7.8293e-05 | 1.5708 | 1+0,362798592283636i | 1.0638 | 0.34803 | 1+16,8536436960853i | 16.8833 | 1.5115 | -3,10218677922797+1,33834500890575i | 10.5747 | 156.6637 | -0,0273704815429872+1,04332595271696i | 0.37139 | 91.5027 | -0,614556814677685+3,1856391593644i | 10.2226 | 100.9191 | 0.37139 | 91.5027
[5 empty] | 92 | 8317.6377 | 54,631621870174 | 1+233,289042553823i | 233.2912 | 1.5665 | 1+0,790190236932253i | 1.2745 | 0.66873 | 1-0,207965258145786i | 1.0214 | -0.20504 | 0,999723267611632+0,0285727444373589i | 1.0001 | 0.028573 | 0,12966562890097-0,275855057784308i | -10.3194 | -64.8241 | 171,265703090588 | 1+231,056462348856i | 231.0586 | 1.5665 | 1+0,790190236932253i | 1.2745 | 0.66873 | 1-0,065703409263309i | 1.0022 | -0.065609 | 0,540374928238418-0,777373340194745i | -0.4754 | -55.1957 | -0,0000166666666666667 | 0,0000801165101334089i | 8.0117e-05 | 1.5708 | 1+0,371249257093167i | 1.0667 | 0.35548 | 1+17,2462154886008i | 17.2752 | 1.5129 | -3,08527429783929+1,35343615376832i | 10.5502 | 156.3141 | -0,0267018237561987+1,02658266976658i | 0.23082 | 91.49 | -0,615079693695535+3,12977295079616i | 10.0748 | 101.1184 | 0.23082 | 91.49
[5 empty] | 93 | 8511.3804 | 54,631621870174 | 1+238,723042421214i | 238.7251 | 1.5666 | 1+0,808596132021444i | 1.286 | 0.67996 | 1-0,212809391298441i | 1.0224 | -0.20968 | 0,99971022561597+0,0292382891529783i | 1.0001 | 0.029238 | 0,129565376793805-0,271520176657376i | -10.433 | -64.4902 | 171,265703090588 | 1+236,438458742767i | 236.4406 | 1.5666 | 1+0,808596132021444i | 1.286 | 0.67996 | 1-0,0672338382680986i | 1.0023 | -0.067133 | 0,540231002651783-0,761451147529229i | -0.59654 | -54.6452 | -0,0000166666666666667 | 0,0000819826633855075i | 8.1983e-05 | 1.5708 | 1+0,379896763172874i | 1.0697 | 0.36306 | 1+17,647931452849i | 17.6762 | 1.5142 | -3,06776128157839+1,3687275946434i | 10.5249 | 155.9552 | -0,0258384880677489+1,01029879164487i | 0.091836 | 91.465 | -0,615080555447274+3,07537942901497i | 9.9283 | 101.31 | 0.091836 | 91.465
[5 empty] | 94 | 8709.6359 | 54,631621870174 | 1+244,283616405569i | 244.2857 | 1.5667 | 1+0,827430755482867i | 1.2979 | 0.69124 | 1-0,217766358807228i | 1.0234 | -0.21442 | 0,999696568969988+0,0299193363965211i | 1.0001 | 0.029919 | 0,129464553896295-0,267329143134436i | -10.544 | -64.1596 | 171,265703090588 | 1+241,945817937136i | 241.9479 | 1.5667 | 1+0,827430755482867i | 1.2979 | 0.69124 | 1-0,0687999155438828i | 1.0024 | -0.068692 | 0,540093554557074-0,745932631533421i | -0.71544 | -54.0935 | -0,0000166666666666667 | 0,0000838922849309018i | 8.3892e-05 | 1.5708 | 1+0,388745695544943i | 1.0729 | 0.37077 | 1+18,0590045839515i | 18.0867 | 1.5155 | -3,04963473815849+1,38419983155313i | 10.4985 | 155.5872 | -0,0247826460264044+0,994461055120272i | -0.045548 | 91.4276 | -0,614568242914206+3,02241947269113i | 9.783 | 101.4936 | -0.045548 | 91.4276
[5 empty] | 95 | 8912.5094 | 54,631621870174 | 1+249,973712796819i | 249.9757 | 1.5668 | 1+0,846704093683188i | 1.3103 | 0.70258 | 1-0,222838788921933i | 1.0245 | -0.21926 | 0,99968226870611+0,0306162472682505i | 1.0002 | 0.030616 | 0,129362946559793-0,263279729130779i | -10.6524 | -63.8327 | 171,265703090588 | 1+247,581460006706i | 247.5835 | 1.5668 | 1+0,846704093683188i | 1.3103 | 0.70258 | 1-0,070402471445563i | 1.0025 | -0.070286 | 0,539962292439074-0,730809567742791i | -0.83208 | -53.541 | -0,0000166666666666667 | 0,0000858463872762121i | 8.5846e-05 | 1.5708 | 1+0,397800746030448i | 1.0762 | 0.37861 | 1+18,4796528383235i | 18.5067 | 1.5167 | -3,03088209558681+1,39983238950327i | 10.4711 | 155.2098 | -0,0235363462235179+0,979056259749402i | -0.18134 | 91.3771 | -0,613551140960356+2,97085434022181i | 9.639 | 101.6689 | -0.18134 | 91.3771
[5 empty] | 96 | 9120.1084 | 54,631621870174 | 1+255,796348559387i | 255.7983 | 1.5669 | 1+0,866426365601433i | 1.3231 | 0.71395 | 1-0,228029371112144i | 1.0257 | -0.2242 | 0,999667294491559+0,0313293912795355i | 1.0002 | 0.03133 | 0,129260339490302-0,25936978106854i | -10.7582 | -63.51 | 171,265703090588 | 1+253,3483730435i | 253.3503 | 1.5668 | 1+0,866426365601433i | 1.3231 | 0.71395 | 1-0,0720423556694905i | 1.0026 | -0.071918 | 0,539836937901136-0,716073941122636i | -0.94644 | -52.9879 | -0,0000166666666666667 | 0,0000878460065123675i | 8.7846e-05 | 1.5708 | 1+0,407066715737013i | 1.0797 | 0.38658 | 1+18,9100992492376i | 18.9365 | 1.518 | -3,01149127184329+1,41560380725843i | 10.4427 | 154.8233 | -0,0221015346021343+0,964071260577802i | -0.31554 | 91.3133 | -0,612037229376127+2,92064564827683i | 9.4962 | 101.8354 | -0.31554 | 91.3133
[5 empty] | 97 | 9332.543 | 54,631621870174 | 1+261,754610931826i | 261.7565 | 1.567 | 1+0,886608028247229i | 1.3364 | 0.72537 | 1-0,233340857493244i | 1.0269 | -0.22924 | 0,999651614564018+0,0320591465487705i | 1.0002 | 0.032059 | 0,129156515293749-0,255597218703733i | -10.8613 | -63.192 | 171,265703090588 | 1+259,249614741144i | 259.2515 | 1.5669 | 1+0,886608028247229i | 1.3364 | 0.72537 | 1-0,0737204377039873i | 1.0027 | -0.073587 | 0,539717225074937-0,701717941834741i | -1.0585 | -52.4348 | -0,0000166666666666667 | 0,0000898922028639551i | 8.9892e-05 | 1.5708 | 1+0,416548517604427i | 1.0833 | 0.39469 | 1+19,3505720450784i | 19.3764 | 1.5192 | -2,99145074781531+1,43149163046537i | 10.4131 | 154.4276 | -0,0204800749160845+0,94949296169387i | -0.44814 | 91.2356 | -0,610034135875407+2,87175535236972i | 9.3546 | 101.9928 | -0.44814 | 91.2356
[5 empty] | 98 | 9549.9259 | 54,631621870174 | 1+267,851659063712i | 267.8535 | 1.5671 | 1+0,907259782205246i | 1.3502 | 0.73681 | 1-0,238776064285619i | 1.0281 | -0.23439 | 0,999635195664258+0,0328059000018586i | 1.0002 | 0.032806 | 0,129051254016983-0,251960033989251i | -10.9616 | -62.879 | 171,265703090588 | 1+265,288314016098i | 265.2902 | 1.567 | 1+0,907259782205246i | 1.3502 | 0.73681 | 1-0,0754376072903601i | 1.0028 | -0.075295 | 0,539602900056748-0,687733961111665i | -1.1682 | -51.8819 | -0,0000166666666666667 | 0,0000919860612513652i | 9.1986e-05 | 1.5708 | 1+0,426251179009547i | 1.0871 | 0.40293 | 1+19,8013047703526i | 19.8265 | 1.5203 | -2,97074964328651+1,44747240956834i | 10.3824 | 154.0227 | -0,0186737693232871+0,935308310705803i | -0.57917 | 91.1438 | -0,60754918902767+2,8241457296037i | 9.2142 | 102.1408 | -0.57917 | 91.1438
[5 empty] | 99 | 9772.3722 | 54,631621870174 | 1+274,090725690671i | 274.0925 | 1.5671 | 1+0,928392577308792i | 1.3645 | 0.74828 | 1-0,244337873307853i | 1.0294 | -0.23964 | 0,999618002965591+0,0335700475773651i | 1.0002 | 0.03357 | 0,128944332683528-0,24845628997306i | -11.0592 | -62.5715 | 171,265703090588 | 1+271,467672666649i | 271.4695 | 1.5671 | 1+0,928392577308792i | 1.3645 | 0.74828 | 1-0,077194774894653i | 1.003 | -0.077042 | 0,539493720369049-0,67411458723669i | -1.2756 | -51.3297 | -0,0000166666666666667 | 0,0000941286918660302i | 9.4129e-05 | 1.5708 | 1+0,436179844431879i | 1.091 | 0.4113 | 1+20,2625364095173i | 20.2872 | 1.5215 | -2,94937779572764+1,46352170296322i | 10.3506 | 153.6088 | -0,016684379088419+0,921504294211864i | -0.70863 | 91.0373 | -0,604589471085981+2,77777936374447i | 9.075 | 102.279 | -0.70863 | 91.0373
[5 empty] | 100 | 10000 | 54,631621870174 | 1+280,47511884841i | 280.4769 | 1.5672 | 1+0,950017618445555i | 1.3793 | 0.75977 | 1-0,250029233504708i | 1.0308 | -0.24501 | 0,9996+0,0343519944364491i | 1.0002 | 0.034352 | 0,128835524823147-0,245084119730838i | -11.154 | -62.27 | 171,265703090588 | 1+277,790967070547i | 277.7928 | 1.5672 | 1+0,950017618445555i | 1.3793 | 0.75977 | 1-0,0789928721903887i | 1.0031 | -0.078829 | 0,539389454446397-0,660852601627268i | -1.3807 | -50.7786 | -0,0000166666666666667 | 0,0000963212307590631i | 9.6321e-05 | 1.5708 | 1+0,446339778181251i | 1.0951 | 0.41981 | 1+20,7345115136926i | 20.7586 | 1.5226 | -2,92732584158321+1,4796140858353i | 10.3175 | 153.1857 | -0,0145136453604403+0,908067934334067i | -0.83652 | 90.9157 | -0,601161870649798+2,7326191327709i | 8.9368 | 102.4071 | -0.83652 | 90.9157
[5 empty] | 1 | 10232.9299 | 54,631621870174 | 1+287,008223626689i | 287.01 | 1.5673 | 1+0,972146371498587i | 1.3947 | 0.77128 | 1-0,255853162510696i | 1.0322 | -0.25048 | 0,99958114858078+0,0351521551776858i | 1.0002 | 0.035152 | 0,128724599994216-0,24184172533229i | -11.2461 | -61.9751 | 171,265703090588 | 1+284,261549922185i | 284.2633 | 1.5673 | 1+0,972146371498587i | 1.3947 | 0.77128 | 1-0,080832852552554i | 1.0033 | -0.080657 | 0,5392898811444-0,647940975019988i | -1.4834 | -50.2289 | -0,0000166666666666667 | 0,0000985648404436067i | 9.8565e-05 | 1.5708 | 1+0,45673636718902i | 1.0994 | 0.42844 | 1+21,2174803303263i | 21.241 | 1.5237 | -2,90458529969246+1,49572316511774i | 10.2832 | 152.7537 | -0,012163309980444+0,894986286384295i | -0.96287 | 90.7786 | -0,597273135078547+2,68862819905273i | 8.7998 | 102.5248 | -0.96287 | 90.7786
[5 empty] | 2 | 10471.2855 | 54,631621870174 | 1+293,693503964139i | 293.6952 | 1.5674 | 1+0,994790569425667i | 1.4105 | 0.78279 | 1-0,261812748250064i | 1.0337 | -0.25607 | 0,999561408721543+0,0359709540568916i | 1.0002 | 0.035971 | 0,128611323297939-0,238727376840383i | -11.3353 | -61.687 | 171,265703090588 | 1+290,882852010238i | 290.8846 | 1.5674 | 1+0,994790569425667i | 1.4105 | 0.78279 | 1-0,082715691563092i | 1.0034 | -0.082528 | 0,539194789270805-0,635372863755108i | -1.5837 | -49.6812 | -0,0000166666666666667 | 0,000100860710511213i | 0.00010086 | 1.5708 | 1+0,467375123864294i | 1.1038 | 0.43721 | 1+21,7116989358776i | 21.7347 | 1.5248 | -2,88114865642389+1,5118216009932i | 10.2476 | 152.3127 | -0,00963513626502066+0,882246437729413i | -1.0877 | 90.6257 | -0,592929922548461+2,64577000229881i | 8.6639 | 102.6316 | -1.0877 | 90.6257
[5 empty] | 3 | 10715.1931 | 54,631621870174 | 1+300,534504484883i | 300.5362 | 1.5675 | 1+1,01796221848027i | 1.427 | 0.7943 | 1-0,267911150574056i | 1.0353 | -0.26176 | 0,999540738551401+0,0368088252120701i | 1.0002 | 0.036809 | 0,128495454883388-0,23573941134275i | -11.4216 | -61.4063 | 171,265703090588 | 1+297,658384036716i | 297.6601 | 1.5674 | 1+1,01796221848027i | 1.427 | 0.7943 | 1-0,0846423875281683i | 1.0036 | -0.084441 | 0,539103977137647-0,623141606158727i | -1.6817 | -49.1356 | -0,0000166666666666667 | 0,000103210058262582i | 0.00010321 | 1.5708 | 1+0,478261689016681i | 1.1085 | 0.44611 | 1+22,2174293715931i | 22.2399 | 1.5258 | -2,85700945204424+1,52788113534029i | 10.2106 | 151.8629 | -0,00693092969975123+0,86983550791888i | -1.211 | 90.4565 | -0,588138853621332+2,60400825541305i | 8.5289 | 102.7272 | -1.211 | 90.4565
[5 empty] | 4 | 10964.782 | 54,631621870174 | 1+307,53485237795i | 307.5365 | 1.5675 | 1+1,04167360457743i | 1.444 | 0.80581 | 1-0,274151602936305i | 1.0369 | -0.26758 | 0,999519094226153+0,0376662128935985i | 1.0002 | 0.037667 | 0,128376749442342-0,232876232014502i | -11.5051 | -61.1335 | 171,265703090588 | 1+304,591738478385i | 304.5934 | 1.5675 | 1+1,04167360457743i | 1.444 | 0.80581 | 1-0,0866139620074865i | 1.0037 | -0.086398 | 0,539017252133575-0,611240719020718i | -1.7773 | -48.5928 | -0,0000166666666666667 | 0,000105614129352989i | 0.00010561 | 1.5708 | 1+0,489401834847127i | 1.1133 | 0.45513 | 1+22,7349397824438i | 22.7569 | 1.5268 | -2,83216236778137+1,5438726274973i | 10.1723 | 151.4042 | -0,00405255846679892+0,857740650133307i | -1.3328 | 90.2707 | -0,582906562169779+2,56330694338394i | 8.395 | 102.8114 | -1.3328 | 90.2707
[5 empty] | 5 | 11220.1845 | 54,631621870174 | 1+314,698259320452i | 314.6998 | 1.5676 | 1+1,06593729980791i | 1.4616 | 0.8173 | 1-0,280537414107257i | 1.0386 | -0.27351 | 0,999496429835282+0,0385435716997743i | 1.0002 | 0.038544 | 0,128254955692908-0,230136307211695i | -11.5857 | -60.8691 | 171,265703090588 | 1+311,686591491543i | 311.6882 | 1.5676 | 1+1,06593729980791i | 1.4616 | 0.8173 | 1-0,0886314603559324i | 1.0039 | -0.0884 | 0,53893443031541-0,599663894166625i | -1.8706 | -48.0531 | -0,0000166666666666667 | 0,000108074198452747i | 0.00010807 | 1.5708 | 1+0,500801468008408i | 1.1184 | 0.46429 | 1+23,2645045592997i | 23.286 | 1.5278 | -2,80660331298142+1,55976609767896i | 10.1325 | 150.9369 | -0,00100197372016902+0,845949054006768i | -1.4531 | 90.0679 | -0,577239745479738+2,52363032532129i | 8.262 | 102.8838 | -1.4531 | 90.0679
[5 empty] | 6 | 11481.5362 | 54,631621870174 | 1+322,02852344557i | 322.0301 | 1.5677 | 1+1,09076616910411i | 1.4798 | 0.82878 | 1-0,28707196992852i | 1.0404 | -0.27955 | 0,999472697304577+0,0394413668178498i | 1.0003 | 0.039442 | 0,128129815850831-0,227518169594663i | -11.6633 | -60.6134 | 171,265703090588 | 1+318,94670486117i | 318.9483 | 1.5677 | 1+1,09076616910411i | 1.4798 | 0.82878 | 1-0,0906959522778352i | 1.0041 | -0.090448 | 0,538855336018097-0,588404995121728i | -1.9614 | -47.5169 | -0,0000166666666666667 | 0,000110591569923055i | 0.00011059 | 1.5708 | 1+0,512466632736918i | 1.1237 | 0.47357 | 1+23,806404484415i | 23.8274 | 1.5288 | -2,78032951170136+1,57553077833642i | 10.0913 | 150.4611 | 0,00221877048823088+0,834447949867879i | -1.572 | 89.8477 | -0,571145213327694+2,48494293973676i | 8.1299 | 102.9442 | -1.572 | 89.8477
[5 empty] | 7 | 11748.9755 | 54,631621870174 | 1+329,529531356371i | 329.531 | 1.5678 | 1+1,11617337706116i | 1.4986 | 0.84024 | 1-0,293758735108087i | 1.0423 | -0.28572 | 0,999447846294159+0,0403600742706805i | 1.0003 | 0.04036 | 0,128001065087415-0,225020415280487i | -11.7381 | -60.367 | 171,265703090588 | 1+326,375927995474i | 326.3775 | 1.5677 | 1+1,11617337706116i | 1.4986 | 0.84024 | 1-0,0928085323941386i | 1.0043 | -0.092543 | 0,538779801482149-0,577458053865585i | -2.05 | -46.9845 | -0,0000166666666666667 | 0,00011316757850759i | 0.00011317 | 1.5708 | 1+0,524403514057404i | 1.1292 | 0.48298 | 1+24,3609268803031i | 24.3814 | 1.5298 | -2,75333958802189+1,59113517369673i | 10.0486 | 149.9767 | 0,00560749773848168+0,823224614436121i | -1.6894 | 89.6097 | -0,564629935807382+2,44720961314578i | 7.9987 | 102.9922 | -1.6894 | 89.6097
[5 empty] | 8 | 12022.6443 | 54,631621870174 | 1+337,205260186535i | 337.2067 | 1.5678 | 1+1,14217239491703i | 1.5181 | 0.85167 | 1-0,300601255057363i | 1.0442 | -0.29201 | 0,999421824091702+0,0413001811691181i | 1.0003 | 0.041301 | 0,127868430972981-0,222641703023776i | -11.8099 | -60.1302 | 171,265703090588 | 1+333,978199966896i | 333.9797 | 1.5678 | 1+1,14217239491703i | 1.5181 | 0.85167 | 1-0,0949703208227833i | 1.0045 | -0.094686 | 0,538707666497938-0,566817267675324i | -2.1361 | -46.4565 | -0,0000166666666666667 | 0,000115803590040199i | 0.0001158 | 1.5708 | 1+0,536618441062343i | 1.1349 | 0.49251 | 1+24,9283657620779i | 24.9484 | 1.5307 | -2,72563364931327+1,60654712765516i | 10.0044 | 149.484 | 0,0091618903442523+0,812266377999431i | -1.8055 | 89.3538 | -0,557701089660673+2,41039547204575i | 7.8682 | 103.0275 | -1.8055 | 89.3538
[5 empty] | 9 | 12302.6877 | 54,631621870174 | 1+345,05977970909i | 345.0612 | 1.5679 | 1+1,16877700769512i | 1.5382 | 0.86306 | 1-0,307603157770999i | 1.0462 | -0.29842 | 0,999394575500625+0,0422621859702841i | 1.0003 | 0.042263 | 0,127731632904665-0,220380753425i | -11.8787 | -59.9036 | 171,265703090588 | 1+341,757551600665i | 341.759 | 1.5679 | 1+1,16877700769512i | 1.5382 | 0.86306 | 1-0,097182463772609i | 1.0047 | -0.096878 | 0,538638778065921-0,556476996056069i | -2.2199 | -45.9332 | -0,0000166666666666667 | 0,000118501002169088i | 0.0001185 | 1.5708 | 1+0,549117890267718i | 1.1408 | 0.50217 | 1+25,5090219933458i | 25.5286 | 1.5316 | -2,69721336663837+1,62173390012164i | 9.9585 | 148.9831 | 0,0128794711506628+0,801560633087133i | -1.9202 | 89.0795 | -0,550366102847177+2,3744659582988i | 7.7386 | 103.0499 | -1.9202 | 89.0795
[5 empty] | 10 | 12589.2541 | 54,631621870174 | 1+353,097254494252i | 353.0987 | 1.568 | 1+1,19600132151328i | 1.559 | 0.87442 | 1-0,314768155750494i | 1.0484 | -0.30495 | 0,999366042723016+0,0432465987418576i | 1.0003 | 0.043247 | 0,127590381517444-0,218236348165563i | -11.9446 | -59.6876 | 171,265703090588 | 1+349,718107611989i | 349.7195 | 1.5679 | 1+1,19600132151328i | 1.559 | 0.87442 | 1-0,099446134151089i | 1.0049 | -0.09912 | 0,538572990072182-0,546431757756917i | -2.3014 | -45.415 | -0,0000166666666666667 | 0,000121261245097874i | 0.00012126 | 1.5708 | 1+0,561908489046948i | 1.1471 | 0.51194 | 1+26,1032034457264i | 26.1224 | 1.5325 | -2,66808205143591+1,63666225184233i | 9.9111 | 148.4741 | 0,0167575861599447+0,791094844639219i | -2.0335 | 88.7865 | -0,542632697071161+2,3393868479188i | 7.6096 | 103.0591 | -2.0335 | 88.7865
[5 empty] | 11 | 12882.4955 | 54,631621870174 | 1+361,321946117542i | 361.3233 | 1.568 | 1+1,22385977106307i | 1.5805 | 0.88572 | 1-0,322100047972618i | 1.0506 | -0.31161 | 0,999336165237025+0,0442539414325207i | 1.0003 | 0.044254 | 0,127444378077167-0,216207329268799i | -12.0074 | -59.4826 | 171,265703090588 | 1+357,864088793035i | 357.8655 | 1.568 | 1+1,22385977106307i | 1.5805 | 0.88572 | 1-0,101762532186221i | 1.0052 | -0.10141 | 0,53851016297859-0,536676227870916i | -2.3806 | -44.9023 | -0,0000166666666666667 | 0,000124085782343894i | 0.00012409 | 1.5708 | 1+0,574997019144809i | 1.1535 | 0.52183 | 1+26,7112251620907i | 26.7299 | 1.5334 | -2,63824472759392+1,65129853762904i | 9.8619 | 147.9572 | 0,0207933881226761+0,78085656165844i | -2.1455 | 88.4746 | -0,534508927970495+2,30512427323036i | 7.4813 | 103.0549 | -2.1455 | 88.4746
[5 empty] | 12 | 13182.5674 | 54,631621870174 | 1+369,738215419325i | 369.7396 | 1.5681 | 1+1,25236712726316i | 1.6026 | 0.89698 | 1-0,329602721903675i | 1.0529 | -0.31839 | 0,9993048796685+0,0452847481487013i | 1.0003 | 0.045285 | 0,127293313854354-0,214292598386055i | -12.0673 | -59.289 | 171,265703090588 | 1+366,19981425085i | 366.2012 | 1.5681 | 1+1,25236712726316i | 1.6026 | 0.89698 | 1-0,104132886062905i | 1.0054 | -0.10376 | 0,538450163526837-0,527205235017486i | -2.4575 | -44.3954 | -0,0000166666666666667 | 0,000126976111514182i | 0.00012698 | 1.5708 | 1+0,588390420273206i | 1.1603 | 0.53184 | 1+27,3334095236008i | 27.3517 | 1.5342 | -2,60770819799759+1,66560880783231i | 9.8111 | 147.4326 | 0,0249838212368059+0,770833430315495i | -2.2562 | 88.1436 | -0,526003222661648+2,27164474833139i | 7.3536 | 103.0372 | -2.2562 | 88.1436
[5 empty] | 13 | 13489.6288 | 54,631621870174 | 1+378,350524816988i | 378.3518 | 1.5682 | 1+1,28153850509117i | 1.6255 | 0.90818 | 1-0,337280155560693i | 1.0553 | -0.3253 | 0,999272119656556+0,0463395654377649i | 1.0003 | 0.04634 | 0,127136869477534-0,212491116107025i | -12.1242 | -59.1072 | 171,265703090588 | 1+374,729703697409i | 374.731 | 1.5681 | 1+1,28153850509117i | 1.6255 | 0.90818 | 1-0,106558452574141i | 1.0057 | -0.10616 | 0,538392864455879-0,5180137586059i | -2.5321 | -43.8948 | -0,0000166666666666667 | 0,000129933765099522i | 0.00012993 | 1.5708 | 1+0,602095793790699i | 1.1673 | 0.54196 | 1+27,9700864206407i | 27.988 | 1.5351 | -2,57648110462261+1,67955891779195i | 9.7585 | 146.9004 | 0,0293256070993812+0,761013208461062i | -2.3657 | 87.7932 | -0,517124414328748+2,23891519775506i | 7.2265 | 103.0056 | -2.3657 | 87.7932
[5 empty] | 14 | 13803.8426 | 54,631621870174 | 1+387,163440670968i | 387.1647 | 1.5682 | 1+1,31138937159775i | 1.6492 | 0.91931 | 1-0,345136419620619i | 1.0579 | -0.33234 | 0,999237815712815+0,0474189525778002i | 1.0004 | 0.04742 | 0,126974714264777-0,210801901293436i | -12.1781 | -58.9377 | 171,265703090588 | 1+383,458279793001i | 383.4596 | 1.5682 | 1+1,31138937159775i | 1.6492 | 0.91931 | 1-0,109040517787399i | 1.0059 | -0.10861 | 0,538338144232029-0,509096926178333i | -2.6044 | -43.4009 | -0,0000166666666666667 | 0,000132960311286994i | 0.00013296 | 1.5708 | 1+0,61612040646774i | 1.1746 | 0.55219 | 1+28,6215934277286i | 28.6391 | 1.5359 | -2,54457398124261+1,69311464489012i | 9.7042 | 146.3609 | 0,0338152320567316+0,751383781480182i | -2.474 | 87.4232 | -0,507881773542172+2,20690298818619i | 7.0998 | 102.96 | -2.474 | 87.4232
[5 empty] | 15 | 14125.3754 | 54,631621870174 | 1+396,181635705908i | 396.1829 | 1.5683 | 1+1,34193555410744i | 1.6736 | 0.93038 | 1-0,35317567957865i | 1.0605 | -0.3395 | 0,999201895074012+0,0485234818741564i | 1.0004 | 0.048524 | 0,126806505532103-0,2092240304352i | -12.229 | -58.7808 | 171,265703090588 | 1+392,390170544212i | 392.3914 | 1.5682 | 1+1,34193555410744i | 1.6736 | 0.93038 | 1-0,111580397726511i | 1.0062 | -0.11112 | 0,538285886791199-0,500450010831107i | -2.6744 | -42.9139 | -0,0000166666666666667 | 0,000136057354791449i | 0.00013606 | 1.5708 | 1+0,630471694339609i | 1.1822 | 0.56252 | 1+29,2882759825037i | 29.3053 | 1.5367 | -2,51199929783039+1,7062418127196i | 9.648 | 145.8142 | 0,0384489360972882+0,7419331794062i | -2.5811 | 87.0334 | -0,498285035995489+2,17557596304694i | 6.9735 | 102.9003 | -2.5811 | 87.0334
[5 empty] | 16 | 14454.3977 | 54,631621870174 | 1+405,409891488182i | 405.4111 | 1.5683 | 1+1,37319324861053i | 1.6987 | 0.94137 | 1-0,361402197956825i | 1.0633 | -0.3468 | 0,999164281547658+0,0496537389628864i | 1.0004 | 0.049654 | 0,126631887877386-0,207756637028111i | -12.2769 | -58.6368 | 171,265703090588 | 1+401,530111757742i | 401.5314 | 1.5683 | 1+1,37319324861053i | 1.6987 | 0.94137 | 1-0,114179439069438i | 1.0065 | -0.11369 | 0,53823598129278-0,492068428712838i | -2.7423 | -42.4343 | -0,0000166666666666667 | 0,000139226537706346i | 0.00013923 | 1.5708 | 1+0,645157266649095i | 1.1901 | 0.57296 | 1+29,9704875688807i | 29.9872 | 1.5374 | -2,47877149575719+1,71890642176519i | 9.5899 | 145.2606 | 0,0432227034275748+0,732649595192343i | -2.687 | 86.6237 | -0,488344426357039+2,14490247972466i | 6.8476 | 102.8263 | -2.687 | 86.6237
[5 empty] | 17 | 14791.0839 | 54,631621870174 | 1+414,853100961158i | 414.8543 | 1.5684 | 1+1,4051790283504i | 1.7247 | 0.95229 | 1-0,369820336564081i | 1.0662 | -0.35422 | 0,99912489535042+0,0508103231212595i | 1.0004 | 0.050811 | 0,126450492438312-0,206398910972119i | -12.3217 | -58.5062 | 171,265703090588 | 1+410,882949551405i | 410.8842 | 1.5684 | 1+1,4051790283504i | 1.7247 | 0.95229 | 1-0,116839019862303i | 1.0068 | -0.11631 | 0,538188321884553-0,483947736598075i | -2.8079 | -41.9624 | -0,0000166666666666667 | 0,000142469540374416i | 0.00014247 | 1.5708 | 1+0,660184909881025i | 1.1983 | 0.5835 | 1+30,6685899044731i | 30.6849 | 1.5382 | -2,44490701293516+1,73107478588022i | 9.53 | 144.7002 | 0,048132254865438+0,723521404020013i | -2.7918 | 86.194 | -0,478070677946619+2,11485144917227i | 6.722 | 102.7379 | -2.7918 | 86.194
[5 empty] | 18 | 15135.6125 | 54,631621870174 | 1+424,516271039493i | 424.5174 | 1.5684 | 1+1,43790985261085i | 1.7515 | 0.96313 | 1-0,378434558808934i | 1.0692 | -0.36178 | 0,999083652938893+0,0519938475855056i | 1.0004 | 0.051995 | 0,126261936122925-0,205150097989186i | -12.3636 | -58.3893 | 171,265703090588 | 1+420,453642923599i | 420.4548 | 1.5684 | 1+1,43790985261085i | 1.7515 | 0.96313 | 1-0,119560550250047i | 1.0071 | -0.119 | 0,538142807478205-0,476083629535295i | -2.8714 | -41.4985 | -0,0000166666666666667 | 0,0001457880822786i | 0.00014579 | 1.5708 | 1+0,675562591890754i | 1.2068 | 0.59414 | 1+31,3829531323796i | 31.3989 | 1.5389 | -2,41042429810267+1,7427136737265i | 9.4681 | 144.1334 | 0,0531730421759002+0,714537183503881i | -2.8955 | 85.7441 | -0,467475047966153+2,08539237757062i | 6.5967 | 102.6349 | -2.8955 | 85.7441
[5 empty] | 19 | 15488.1662 | 54,631621870174 | 1+434,404525263871i | 434.4057 | 1.5685 | 1+1,47140307570813i | 1.7791 | 0.97388 | 1-0,387249432066042i | 1.0724 | -0.36947 | 0,999040466832392+0,0532049398759616i | 1.0005 | 0.053206 | 0,126065820811238-0,204009499059701i | -12.4024 | -58.2864 | 171,265703090588 | 1+430,247266382634i | 430.2484 | 1.5685 | 1+1,47140307570813i | 1.7791 | 0.97388 | 1-0,122345473224104i | 1.0075 | -0.12174 | 0,538099341534928-0,468471938567902i | -2.9327 | -41.043 | -0,0000166666666666667 | 0,000149183922953741i | 0.00014918 | 1.5708 | 1+0,691298466128833i | 1.2157 | 0.60486 | 1+32,1139560174394i | 32.1295 | 1.5397 | -2,37534381352499+1,75379045423467i | 9.4042 | 143.5604 | 0,0583402444631764+0,705685734635801i | -2.9982 | 85.274 | -0,456569328039665+2,05649540970124i | 6.4715 | 102.5174 | -2.9982 | 85.274
[5 empty] | 20 | 15848.9319 | 54,631621870174 | 1+444,523106517566i | 444.5242 | 1.5685 | 1+1,50567645619248i | 1.8075 | 0.98454 | 1-0,396269630097882i | 1.0757 | -0.37729 | 0,998995245427396+0,0544442421297903i | 1.0005 | 0.054445 | 0,125861732526351-0,202976469876383i | -12.4382 | -58.1978 | 171,265703090588 | 1+440,2690126373i | 440.2701 | 1.5685 | 1+1,50567645619248i | 1.8075 | 0.98454 | 1-0,125195265387498i | 1.0078 | -0.12455 | 0,538057831860694-0,461108628527144i | -2.9919 | -40.5962 | -0,0000166666666666667 | 0,000152658862919515i | 0.00015266 | 1.5708 | 1+0,707400875964067i | 1.2249 | 0.61568 | 1+32,861986147058i | 32.8772 | 1.5404 | -2,339688025469+1,76427324503792i | 9.3383 | 142.9814 | 0,0636287667184622+0,696956103292102i | -3.0998 | 84.7836 | -0,445365849847709+2,02813137364033i | 6.3465 | 102.3852 | -3.0998 | 84.7836
[5 empty] | 21 | 16218.101 | 54,631621870174 | 1+454,877379806295i | 454.8785 | 1.5686 | 1+1,54074816626388i | 1.8368 | 0.9951 | 1-0,405499935532848i | 1.0791 | -0.38524 | 0,998947892803242+0,0557124114414509i | 1.0005 | 0.055713 | 0,125649240573403-0,202050420314539i | -12.4709 | -58.1237 | 171,265703090588 | 1+450,524195350115i | 450.5253 | 1.5686 | 1+1,54074816626388i | 1.8368 | 0.9951 | 1-0,128111437737755i | 1.0082 | -0.12742 | 0,538018190410711-0,453989795895691i | -3.0489 | -40.1583 | -0,0000166666666666667 | 0,000156214744635088i | 0.00015621 | 1.5708 | 1+0,723878359107295i | 1.2345 | 0.62657 | 1+33,6274401367116i | 33.6423 | 1.5411 | -2,3034813819146+1,77413106273539i | 9.2704 | 142.3967 | 0,0690332406062229+0,688337602112946i | -3.2005 | 84.273 | -0,433877485679012+2,00027182634926i | 6.2215 | 102.2384 | -3.2005 | 84.273
[5 empty] | 22 | 16595.8691 | 54,631621870174 | 1+465,472835102815i | 465.4739 | 1.5686 | 1+1,57663680140725i | 1.867 | 1.0056 | 1-0,414945242401062i | 1.0827 | -0.39332 | 0,998898308518665+0,0570101202110989i | 1.0005 | 0.057011 | 0,12542789664475-0,20123081391752i | -12.5006 | -58.0646 | 171,265703090588 | 1+461,018251954699i | 461.0193 | 1.5686 | 1+1,57663680140725i | 1.867 | 1.0056 | 1-0,131095536468058i | 1.0086 | -0.13035 | 0,537980333102692-0,447111666740856i | -3.104 | -39.7297 | -0,0000166666666666667 | 0,000159853453476013i | 0.00015985 | 1.5708 | 1+0,740739652138189i | 1.2445 | 0.63755 | 1+34,4107238402377i | 34.4253 | 1.5417 | -2,26675027708264+1,78333397375592i | 9.2004 | 141.8066 | 0,0745480275522893+0,679819832548432i | -3.3002 | 83.742 | -0,422117643763935+1,97288909970627i | 6.0965 | 102.0769 | -3.3002 | 83.742
[5 empty] | 23 | 16982.4365 | 54,631621870174 | 1+476,315090257768i | 476.3161 | 1.5687 | 1+1,613361390252i | 1.8981 | 1.0159 | 1-0,424610558729248i | 1.0864 | -0.40154 | 0,998846387398749+0,0583380565011013i | 1.0005 | 0.058339 | 0,125197233889561-0,200517167396149i | -12.5273 | -58.0205 | 171,265703090588 | 1+471,75674653877i | 471.7578 | 1.5687 | 1+1,613361390252i | 1.8981 | 1.0159 | 1-0,13414914378705i | 1.009 | -0.13335 | 0,537944179638538-0,440470594716299i | -3.1569 | -39.3107 | -0,0000166666666666667 | 0,000163576918733882i | 0.00016358 | 1.5708 | 1+0,757993695137496i | 1.2548 | 0.6486 | 1+35,2122525650237i | 35.2264 | 1.5424 | -2,22952300249055+1,79185324452059i | 9.1283 | 141.2114 | 0,0801672241759022+0,671392706853975i | -3.399 | 83.1909 | -0,410100258301715+1,94595634649696i | 5.9714 | 101.9006 | -3.399 | 83.1909
[5 empty] | 24 | 17378.0083 | 54,631621870174 | 1+487,409893978346i | 487.4109 | 1.5687 | 1+1,65094140466119i | 1.9302 | 1.0262 | 1-0,434501009196053i | 1.0903 | -0.40989 | 0,998792019311839+0,0596969244008553i | 1.0006 | 0.059698 | 0,124956765946068-0,199909050140823i | -12.551 | -57.9918 | 171,265703090588 | 1+482,745372794288i | 482.7464 | 1.5687 | 1+1,65094140466119i | 1.9302 | 1.0262 | 1-0,137273878757751i | 1.0094 | -0.13642 | 0,537909653334013-0,43406305913122i | -3.2079 | -38.9016 | -0,0000166666666666667 | 0,00016738711463926i | 0.00016739 | 1.5708 | 1+0,77564963642719i | 1.2656 | 0.65972 | 1+36,0324512922086i | 36.0463 | 1.5431 | -2,19182968439104+1,79966148954522i | 9.0541 | 140.6114 | 0,0858846700839083+0,663046469808327i | -3.4969 | 82.6195 | -0,397839774145337+1,91944758586123i | 5.8462 | 101.7098 | -3.4969 | 82.6195
[5 empty] | 25 | 17782.7941 | 54,631621870174 | 1+498,763128876344i | 498.7641 | 1.5688 | 1+1,68939677005594i | 1.9632 | 1.0363 | 1-0,444621837849234i | 1.0944 | -0.41837 | 0,998735088935933+0,0610874444001089i | 1.0006 | 0.061089 | 0,124705985934611-0,199406083744951i | -12.5716 | -57.9787 | 171,265703090588 | 1+493,989957036353i | 493.991 | 1.5688 | 1+1,68939677005594i | 1.9632 | 1.0363 | 1-0,140471398156004i | 1.0098 | -0.13956 | 0,537876680956138-0,427885663085991i | -3.2569 | -38.5026 | -0,0000166666666666667 | 0,00017128606140845i | 0.00017129 | 1.5708 | 1+0,793716837421054i | 1.2767 | 0.6709 | 1+36,8717549020145i | 36.8853 | 1.5437 | -2,15370220760119+1,80673281608472i | 8.9778 | 140.0068 | 0,0916939580204862+0,65477171992087i | -3.5939 | 82.0282 | -0,385351126162805+1,89333774767938i | 5.7208 | 101.5043 | -3.5939 | 82.0282
[5 empty] | 26 | 18197.0086 | 54,631621870174 | 1+510,380814587187i | 510.3818 | 1.5688 | 1+1,72874787597998i | 1.9971 | 1.0464 | 1-0,454978410886112i | 1.0986 | -0.42699 | 0,99867547551407+0,0625103537709717i | 1.0006 | 0.062512 | 0,124444365409535-0,199007941538295i | -12.5892 | -57.9813 | 171,265703090588 | 1+505,496461292371i | 505.4975 | 1.5688 | 1+1,72874787597998i | 1.9971 | 1.0464 | 1-0,143743397348919i | 1.0103 | -0.14277 | 0,537845192567833-0,421935131673269i | -3.304 | -38.1139 | -0,0000166666666666667 | 0,000175275826314637i | 0.00017528 | 1.5708 | 1+0,812204877588209i | 1.2883 | 0.68214 | 1+37,730608404325i | 37.7439 | 1.5443 | -2,1151741258922+1,81304296390004i | 8.8992 | 139.3981 | 0,0975884463389136+0,646559429891632i | -3.69 | 81.4168 | -0,372649713352531+1,86760271537279i | 5.5952 | 101.2842 | -3.69 | 81.4168
[5 empty] | 27 | 18620.8714 | 54,631621870174 | 1+522,269110961611i | 522.2701 | 1.5689 | 1+1,76901558691055i | 2.0321 | 1.0563 | 1-0,465576219498792i | 1.1031 | -0.43573 | 0,99861305259819+0,0639664069588261i | 1.0007 | 0.063968 | 0,124171353267956-0,198714348128725i | -12.6038 | -57.9998 | 171,265703090588 | 1+517,270986463203i | 517.272 | 1.5689 | 1+1,76901558691055i | 2.0321 | 1.0563 | 1-0,147091611193776i | 1.0108 | -0.14604 | 0,537815121379611-0,416208310243663i | -3.3491 | -37.7358 | -0,0000166666666666667 | 0,000179358524783987i | 0.00017936 | 1.5708 | 1+0,831123559532261i | 1.3003 | 0.69343 | 1+38,6094671746351i | 38.6224 | 1.5449 | -2,07628055927524+1,81856943872964i | 8.8185 | 138.7856 | 0,103561273734827+0,63840096608753i | -3.7853 | 80.7858 | -0,35975136785031+1,84221936659535i | 5.4694 | 101.0497 | -3.7853 | 80.7858
[5 empty] | 28 | 19054.6072 | 54,631621870174 | 1+534,43432133172i | 534.4353 | 1.5689 | 1+1,81022125332101i | 2.0681 | 1.0661 | 1-0,476420882785683i | 1.1077 | -0.44461 | 0,99854768778092+0,0654563759823461i | 1.0007 | 0.065458 | 0,123886374613333-0,198525078950782i | -12.6154 | -58.0344 | 171,265703090588 | 1+529,319775557952i | 529.3207 | 1.5689 | 1+1,81022125332101i | 2.0681 | 1.0661 | 1-0,150517814957878i | 1.0113 | -0.1494 | 0,537786403607921-0,410702162734999i | -3.3924 | -37.3686 | -0,0000166666666666667 | 0,000183536321517268i | 0.00018354 | 1.5708 | 1+0,850482914188806i | 1.3128 | 0.70477 | 1+39,5087971954982i | 39.5215 | 1.5455 | -2,03705807868799+1,8232916380688i | 8.7355 | 138.1695 | 0,109605376152452+0,63028810680201i | -3.8798 | 80.1351 | -0,34667231902658+1,81716561129937i | 5.3431 | 100.8009 | -3.8798 | 80.1351
[5 empty] | 29 | 19498.446 | 54,631621870174 | 1+546,882895853067i | 546.8838 | 1.569 | 1+1,85238672300106i | 2.1051 | 1.0758 | 1-0,487518150730798i | 1.1125 | -0.45361 | 0,998479242414718+0,0669810508428287i | 1.0007 | 0.066983 | 0,123588829571709-0,198439959819383i | -12.6239 | -58.0853 | 171,265703090588 | 1+541,649217004071i | 541.6501 | 1.569 | 1+1,85238672300106i | 2.1051 | 1.0758 | 1-0,154023825259807i | 1.0118 | -0.15282 | 0,537758978339849-0,405413770064351i | -3.4338 | -37.0125 | -0,0000166666666666667 | 0,000187811431637608i | 0.00018781 | 1.5708 | 1+0,870293206143914i | 1.3257 | 0.71616 | 1+40,4290753035946i | 40.4414 | 1.5461 | -1,99754457875404+1,82719096790444i | 8.6503 | 137.5503 | 0,115713505747772+0,622213059072686i | -3.9736 | 79.465 | -0,333429152933407+1,79242042667637i | 5.2165 | 100.5378 | -3.9736 | 79.465
[5 empty] | 30 | 19952.6231 | 54,631621870174 | 1+559,62143492465i | 559.6223 | 1.569 | 1+1,8955343526409i | 2.1431 | 1.0853 | 1-0,498873907252498i | 1.1175 | -0.46275 | 0,998407571317786+0,0685412399430676i | 1.0008 | 0.068543 | 0,12327809205842-0,198458866486908i | -12.6294 | -58.1524 | 171,265703090588 | 1+554,265848034624i | 554.2668 | 1.569 | 1+1,8955343526409i | 2.1431 | 1.0853 | 1-0,157611501032636i | 1.0123 | -0.15633 | 0,537732787403947-0,400340328581971i | -3.4734 | -36.6676 | -0,0000166666666666667 | 0,00019218612186498i | 0.00019219 | 1.5708 | 1+0,890564939076618i | 1.3391 | 0.72758 | 1+41,3707894425593i | 41.3829 | 1.5466 | -1,95777913945072+1,83025094912012i | 8.5629 | 136.9282 | 0,121878251765706+0,614168473842745i | -4.0665 | 78.7758 | -0,320038767419923+1,76796388849771i | 5.0895 | 100.2606 | -4.0665 | 78.7758
[5 empty] | 31 | 20417.3794 | 54,631621870174 | 1+572,656692688492i | 572.6576 | 1.5691 | 1+1,93968701968486i | 2.1823 | 1.0948 | 1-0,510494173323199i | 1.1228 | -0.47201 | 0,998332522466119+0,0701377705159746i | 1.0008 | 0.07014 | 0,122953508492976-0,198581724201753i | -12.6319 | -58.2359 | 171,265703090588 | 1+567,176358154379i | 567.1772 | 1.569 | 1+1,93968701968486i | 2.1823 | 1.0948 | 1-0,161282744509546i | 1.0129 | -0.15991 | 0,537707775246837-0,395479148586316i | -3.5112 | -36.3341 | -0,0000166666666666667 | 0,000196662711718049i | 0.00019666 | 1.5708 | 1+0,911308861328037i | 1.353 | 0.73903 | 1+42,3344389216934i | 42.3462 | 1.5472 | -1,91780187767689+1,83245731237414i | 8.4732 | 136.3037 | 0,128092063162576+0,606147459266446i | -4.1587 | 78.0677 | -0,306518323291353+1,74377719841239i | 4.962 | 99.9695 | -4.1587 | 78.0677
[5 empty] | 32 | 20892.9613 | 54,631621870174 | 1+585,995580610811i | 585.9964 | 1.5691 | 1+1,98486813446147i | 2.2225 | 1.1041 | 1-0,522385110161789i | 1.1282 | -0.48139 | 0,998253936671039+0,0717714890631929i | 1.0008 | 0.071774 | 0,122614396459771-0,198808507266368i | -12.6313 | -58.3359 | 171,265703090588 | 1+580,387592686698i | 580.3885 | 1.5691 | 1+1,98486813446147i | 2.2225 | 1.1041 | 1-0,165039502232427i | 1.0135 | -0.16357 | 0,537683888815395-0,390827652899384i | -3.5472 | -36.0124 | -0,0000166666666666667 | 0,00020124357474401i | 0.00020124 | 1.5708 | 1+0,932535971600339i | 1.3673 | 0.7505 | 1+43,3205346807067i | 43.3321 | 1.5477 | -1,87765378985754+1,83379808036419i | 8.3812 | 135.677 | 0,134347272781352+0,598143591977558i | -4.2501 | 77.341 | -0,292885191939434+1,71984270680008i | 4.8339 | 99.6646 | -4.2501 | 77.341
[5 empty] | 33 | 21379.6209 | 54,631621870174 | 1+599,645171146533i | 599.646 | 1.5691 | 1+2,03110165259579i | 2.2639 | 1.1133 | 1-0,534553022500367i | 1.1339 | -0.49091 | 0,998171647241541+0,0734432618039199i | 1.0009 | 0.073445 | 0,122260043312163-0,199139238592666i | -12.6278 | -58.4525 | 171,265703090588 | 1+593,906556402993i | 593.9074 | 1.5691 | 1+2,03110165259579i | 2.2639 | 1.1133 | 1-0,168883766083946i | 1.0142 | -0.16731 | 0,537661077444223-0,386383375501613i | -3.5816 | -35.7024 | -0,0000166666666666667 | 0,000205931139777073i | 0.00020593 | 1.5708 | 1+0,954257524788349i | 1.3822 | 0.762 | 1+44,3295995606224i | 44.3409 | 1.5482 | -1,83737658685337+1,8342636365206i | 8.2869 | 135.0486 | 0,14063612286548+0,590150926160906i | -4.3409 | 76.5961 | -0,279156899919679+1,69614393082446i | 4.7053 | 99.3461 | -4.3409 | 76.5961
[5 empty] | 34 | 21877.6162 | 54,631621870174 | 1+613,612701489241i | 613.6135 | 1.5692 | 1+2,07841208771113i | 2.3065 | 1.1224 | 1-0,547004361927122i | 1.1398 | -0.50054 | 0,998085479630709+0,075153975134192i | 1.0009 | 0.075156 | 0,121889704717417-0,199573989252538i | -12.6212 | -58.5855 | 171,265703090588 | 1+607,740417236778i | 607.7412 | 1.5692 | 1+2,07841208771113i | 2.3065 | 1.1224 | 1-0,172817574343684i | 1.0148 | -0.17113 | 0,537639292748186-0,382143960225633i | -3.6142 | -35.4045 | -0,0000166666666666667 | 0,000210727892226268i | 0.00021073 | 1.5708 | 1+0,976485037947097i | 1.3977 | 0.7735 | 1+45,362168580997i | 45.3732 | 1.5488 | -1,79701252255757+1,83384677931772i | 8.1903 | 134.4188 | 0,146950791678313+0,582164000291604i | -4.4308 | 75.8332 | -0,26535107099199+1,67266556738612i | 4.5761 | 99.0143 | -4.4308 | 75.8332
[5 empty] | 35 | 22387.2114 | 54,631621870174 | 1+627,905577408399i | 627.9064 | 1.5692 | 1+2,12682452442641i | 2.3502 | 1.1313 | 1-0,559745730307027i | 1.146 | -0.51029 | 0,997995251065491+0,0769045360968604i | 1.001 | 0.076907 | 0,121502603139895-0,200112878021051i | -12.6116 | -58.7351 | 171,265703090588 | 1+621,896510084174i | 621.8973 | 1.5692 | 1+2,12682452442641i | 2.3502 | 1.1313 | 1-0,17684301276885i | 1.0155 | -0.17503 | 0,537618488519794-0,378107159508174i | -3.6452 | -35.1187 | -0,0000166666666666667 | 0,000215636375393233i | 0.00021564 | 1.5708 | 1+0,999230296398266i | 1.4137 | 0.78501 | 1+46,4187892235922i | 46.4296 | 1.5493 | -1,75660421765805+1,83254276155465i | 8.0915 | 133.7879 | 0,153283420979374+0,574177841433531i | -4.5201 | 75.0528 | -0,251485366176122+1,64939350073366i | 4.4463 | 98.6692 | -4.5201 | 75.0528
[5 empty] | 36 | 22908.6765 | 54,631621870174 | 1+642,53137717602i | 642.5322 | 1.5692 | 1+2,1763646316564i | 2.3951 | 1.1401 | 1-0,572783883282257i | 1.1524 | -0.52017 | 0,997900770159001+0,07869587286252i | 1.001 | 0.078699 | 0,121097926259805-0,200756070909803i | -12.5989 | -58.9012 | 171,265703090588 | 1+636,382340692996i | 636.3831 | 1.5692 | 1+2,1763646316564i | 2.3951 | 1.1401 | 1-0,180962215700181i | 1.0162 | -0.17902 | 0,537598620631185-0,374270833199478i | -3.6745 | -34.8453 | -0,0000166666666666667 | 0,000220659191820718i | 0.00022066 | 1.5708 | 1+1,02250535997897i | 1.4302 | 0.79653 | 1+47,5000217226596i | 47.5105 | 1.5497 | -1,7161944801158+1,83034931413124i | 7.9903 | 133.1564 | 0,159626144096893+0,56618796701749i | -4.6086 | 74.2552 | -0,237577422399116+1,62631480455548i | 4.3158 | 98.3112 | -4.6086 | 74.2552
[5 empty] | 37 | 23442.2882 | 54,631621870174 | 1+657,497855584724i | 657.4986 | 1.5693 | 1+2,22705867622168i | 2.4413 | 1.1488 | 1-0,586125733854092i | 1.1591 | -0.53016 | 0,997801836504569+0,080528935221634i | 1.001 | 0.080532 | 0,120674825324751-0,201503780687717i | -12.5833 | -59.0838 | 171,265703090588 | 1+651,205589642367i | 651.2064 | 1.5693 | 1+2,22705867622168i | 2.4413 | 1.1488 | 1-0,185177367193593i | 1.017 | -0.1831 | 0,537579646940549-0,370632947429599i | -3.7022 | -34.5842 | -0,0000166666666666667 | 0,000225799004672475i | 0.0002258 | 1.5708 | 1+1,04632256943599i | 1.4473 | 0.80803 | 1+48,6064393619812i | 48.6167 | 1.5502 | -1,67582612396145+1,82726665402809i | 7.8868 | 132.5246 | 0,165971114327552+0,558190384050057i | -4.6964 | 73.4408 | -0,223644790330693+1,60341773844201i | 4.1846 | 97.9404 | -4.6964 | 73.4408
[5 empty] | 38 | 23988.3292 | 54,631621870174 | 1+672,812948059469i | 672.8137 | 1.5693 | 1+2,2789335367757i | 2.4887 | 1.1573 | 1-0,599778356048305i | 1.1661 | -0.54026 | 0,997698240250651+0,0824046950881286i | 1.0011 | 0.082408 | 0,120232413431184-0,202356266386306i | -12.5646 | -59.2828 | 171,265703090588 | 1+666,374116415089i | 666.3749 | 1.5693 | 1+2,2789335367757i | 2.4887 | 1.1573 | 1-0,189490702178204i | 1.0178 | -0.18727 | 0,537561527202725-0,367191573530973i | -3.7284 | -34.3358 | -0,0000166666666666667 | 0,000231058539145313i | 0.00023106 | 1.5708 | 1+1,07069455296904i | 1.4651 | 0.81953 | 1+49,7386287788346i | 49.7487 | 1.5507 | -1,63554178803709+1,82329747638884i | 7.7811 | 131.8929 | 0,172310533390366+0,550181585735186i | -4.7835 | 72.61 | -0,209704872010823+1,58069173867746i | 4.0527 | 97.5571 | -4.7835 | 72.61
[5 empty] | 39 | 24547.0892 | 54,631621870174 | 1+688,484774865008i | 688.4855 | 1.5693 | 1+2,33201671805616i | 2.5374 | 1.1657 | 1-0,6137489886659i | 1.1733 | -0.55047 | 0,997589761655703+0,0843241470147141i | 1.0011 | 0.084327 | 0,119769763732845-0,203313832786398i | -12.5429 | -59.4982 | 171,265703090588 | 1+681,895963564838i | 681.8967 | 1.5693 | 1+2,33201671805616i | 2.5374 | 1.1657 | 1-0,193904507641315i | 1.0186 | -0.19153 | 0,537544222983853-0,363944887016702i | -3.753 | -34.1 | -0,0000166666666666667 | 0,000236440583914027i | 0.00023644 | 1.5708 | 1+1,09563423292639i | 1.4834 | 0.831 | 1+50,8971902750352i | 50.907 | 1.5512 | -1,59538375631194+1,81844693079312i | 7.673 | 131.2615 | 0,178636679661511+0,54215854552275i | -4.8699 | 71.7634 | -0,195774858874392+1,55812740338979i | 3.9201 | 97.1615 | -4.8699 | 71.7634
[5 empty] | 40 | 25118.8643 | 54,631621870174 | 1+704,521645411359i | 704.5224 | 1.5694 | 1+2,38633636546844i | 2.5874 | 1.174 | 1-0,628045039121218i | 1.1809 | -0.56079 | 0,997476170622079+0,0862883087202094i | 1.0012 | 0.086292 | 0,119285907573147-0,204376829882947i | -12.5182 | -59.7297 | 171,265703090588 | 1+697,779360980434i | 697.7801 | 1.5694 | 1+2,38633636546844i | 2.5874 | 1.174 | 1-0,198421123841008i | 1.0195 | -0.19588 | 0,537527697579848-0,360891166614031i | -3.776 | -33.877 | -0,0000166666666666667 | 0,000241947992609994i | 0.00024195 | 1.5708 | 1+1,12115483265648i | 1.5023 | 0.84245 | 1+52,0827381352238i | 52.0923 | 1.5516 | -1,55539378137562+1,81272258199854i | 7.5627 | 130.631 | 0,184941935921072+0,534118708629233i | -4.9555 | 70.9013 | -0,181871670767799+1,53571647215753i | 3.7867 | 96.754 | -4.9555 | 70.9013
[5 empty] | 41 | 25703.9578 | 54,631621870174 | 1+720,932062659548i | 720.9328 | 1.5694 | 1+2,44192128000857i | 2.6387 | 1.1821 | 1-0,642674087369433i | 1.1887 | -0.57121 | 0,99735722620797+0,0882982216291483i | 1.0013 | 0.088302 | 0,11877983253836-0,205545652324435i | -12.4905 | -59.9774 | 171,265703090588 | 1+714,032730249419i | 714.0334 | 1.5694 | 1+2,44192128000857i | 2.6387 | 1.1821 | 1-0,203042945546975i | 1.0204 | -0.20032 | 0,537511915938555-0,358028793352491i | -3.7976 | -33.667 | -0,0000166666666666667 | 0,000247583685334202i | 0.00024758 | 1.5708 | 1+1,14726988351908i | 1.5219 | 0.85388 | 1+53,295900952568i | 53.3053 | 1.552 | -1,51561291266479+1,80613435561307i | 7.4501 | 130.0016 | 0,191218816350762+0,52605998110652i | -5.0403 | 70.0242 | -0,168011896535039+1,51345180023886i | 3.6526 | 96.3346 | -5.0403 | 70.0242
[5 empty] | 42 | 26302.6799 | 54,631621870174 | 1+737,724727630024i | 737.7254 | 1.5694 | 1+2,49880093353402i | 2.6915 | 1.1901 | 1-0,657643889925569i | 1.1969 | -0.58173 | 0,997232676116324+0,0903549514239603i | 1.0013 | 0.090359 | 0,118250480428407-0,206820738823085i | -12.4597 | -60.2411 | 171,265703090588 | 1+730,664689123324i | 730.6654 | 1.5694 | 1+2,49880093353402i | 2.6915 | 1.1901 | 1-0,207772423310262i | 1.0214 | -0.20486 | 0,537496844585402-0,355356249706216i | -3.8176 | -33.47 | -0,0000166666666666667 | 0,000253350650205533i | 0.00025335 | 1.5708 | 1+1,17399323205983i | 1.5422 | 0.86526 | 1+54,5373219620519i | 54.5465 | 1.5525 | -1,47608133090605+1,798694469335i | 7.3353 | 129.3737 | 0,197459992533819+0,517980716563734i | -5.1245 | 69.1326 | -0,154211736723225+1,49132732765291i | 3.5177 | 95.9037 | -5.1245 | 69.1326
[5 empty] | 43 | 26915.348 | 54,631621870174 | 1+754,908544016033i | 754.9092 | 1.5695 | 1+2,55700548438997i | 2.7456 | 1.198 | 1-0,672962383977092i | 1.2054 | -0.59235 | 0,9971022561597+0,0924595886100067i | 1.0014 | 0.092464 | 0,117696745141964-0,208202571531869i | -12.426 | -60.5206 | 171,265703090588 | 1+747,684056086894i | 747.6847 | 1.5695 | 1+2,55700548438997i | 2.7456 | 1.198 | 1-0,212612064762582i | 1.0224 | -0.20949 | 0,537482451552396-0,352872118790015i | -3.8362 | -33.286 | -0,0000166666666666667 | 0,000259251944945094i | 0.00025925 | 1.5708 | 1+1,20133904735186i | 1.5631 | 0.87661 | 1+55,8076593815271i | 55.8166 | 1.5529 | -1,436838190165+1,79041735055984i | 7.2182 | 128.7476 | 0,203658318223744+0,509879700674141i | -5.2078 | 68.227 | -0,140486948923536+1,46933804340278i | 3.382 | 95.4616 | -5.2078 | 68.227
[5 empty] | 44 | 27542.287 | 54,631621870174 | 1+772,492622904475i | 772.4933 | 1.5695 | 1+2,61656579339972i | 2.8011 | 1.2057 | 1-0,688637691592309i | 1.2142 | -0.60306 | 0,996965689699883+0,0946132490937815i | 1.0014 | 0.094618 | 0,117117470472479-0,209691675383997i | -12.3892 | -60.8157 | 171,265703090588 | 1+765,099855033771i | 765.1005 | 1.5695 | 1+2,61656579339972i | 2.8011 | 1.2057 | 1-0,217564435945892i | 1.0234 | -0.21423 | 0,537468706310319-0,350575083608754i | -3.8534 | -33.1152 | -0,0000166666666666667 | 0,000265290698497471i | 0.00026529 | 1.5708 | 1+1,22932182850839i | 1.5847 | 0.8879 | 1+57,1075867607081i | 57.1163 | 1.5533 | -1,39792146877756+1,78131954130212i | 7.0989 | 128.1237 | 0,209806852667494+0,501756133623725i | -5.2903 | 67.308 | -0,126852796221398+1,44747994518411i | 3.2455 | 95.0084 | -5.2903 | 67.308
[5 empty] | 45 | 28183.8293 | 54,631621870174 | 1+790,486287606729i | 790.4869 | 1.5695 | 1+2,67751344022746i | 2.8582 | 1.2134 | 1-0,704678124026805i | 1.2233 | -0.61386 | 0,996822687061103+0,09681707477458i | 1.0015 | 0.096822 | 0,116511447811662-0,211288617390307i | -12.3494 | -61.1262 | 171,265703090588 | 1+782,921320051079i | 782.922 | 1.5695 | 1+2,67751344022746i | 2.8582 | 1.2134 | 1-0,222632162672946i | 1.0245 | -0.21906 | 0,537455579703976-0,348463926359664i | -3.8691 | -32.9577 | -0,0000166666666666667 | 0,000271470112689729i | 0.00027147 | 1.5708 | 1+1,2579564123704i | 1.607 | 0.89915 | 1+58,4377933382978i | 58.4463 | 1.5537 | -1,35936783030964+1,77141959151047i | 6.9774 | 127.5022 | 0,215898882290376+0,493609610679813i | -5.3721 | 66.376 | -0,113323999181833+1,42574999497095i | 3.1082 | 94.5445 | -5.3721 | 66.376
[5 empty] | 46 | 28840.315 | 54,631621870174 | 1+808,89907860199i | 808.8997 | 1.5696 | 1+2,73988074012228i | 2.9167 | 1.2208 | 1-0,721092186130174i | 1.2329 | -0.62474 | 0,996672944915589+0,0990722341499489i | 1.0016 | 0.099077 | 0,115877413756882-0,212994005889649i | -12.3067 | -61.452 | 171,265703090588 | 1+801,157900315462i | 801.1585 | 1.5695 | 1+2,73988074012228i | 2.9167 | 1.2208 | 1-0,227817931919534i | 1.0256 | -0.22399 | 0,537443043890355-0,346537527787192i | -3.8835 | -32.8135 | -0,0000166666666666667 | 0,000277793463929065i | 0.00027779 | 1.5708 | 1+1,28725798137326i | 1.63 | 0.91033 | 1+59,7989844074307i | 59.8073 | 1.5541 | -1,32121249554694+1,76073794196552i | 6.8537 | 126.8836 | 0,221927940573877+0,485440101076582i | -5.453 | 65.4316 | -0,0999146917428798+1,40414607091157i | 2.9702 | 94.0701 | -5.453 | 65.4316
[5 empty] | 47 | 29512.0923 | 54,631621870174 | 1+827,740758595779i | 827.7414 | 1.5696 | 1+2,80370076105215i | 2.9767 | 1.2282 | 1-0,73788858085542i | 1.2428 | -0.6357 | 0,996516145640176+0,101379922935241i | 1.0017 | 0.10139 | 0,11521404761886-0,214808489746993i | -12.2609 | -61.7928 | 171,265703090588 | 1+819,819265103179i | 819.8199 | 1.5696 | 1+2,80370076105215i | 2.9767 | 1.2282 | 1-0,233124493249154i | 1.0268 | -0.22903 | 0,537431072279569-0,344794866590076i | -3.8964 | -32.6827 | -0,0000166666666666667 | 0,000284264104940009i | 0.00028426 | 1.5708 | 1+1,31724207159674i | 1.6538 | 0.92146 | 1+61,1918816896302i | 61.2001 | 1.5545 | -1,28348912636086+1,74929679804015i | 6.7278 | 126.2681 | 0,227887825983426+0,477247925429181i | -5.5331 | 64.4753 | -0,0866383813325836+1,38266691599934i | 2.8314 | 93.5855 | -5.5331 | 64.4753
[5 empty] | 48 | 30199.5172 | 54,631621870174 | 1+847,021317696216i | 847.0219 | 1.5696 | 1+2,86900734123688i | 3.0383 | 1.2354 | 1-0,755076213873342i | 1.2531 | -0.64674 | 0,996351956642576+0,103741364697595i | 1.0017 | 0.10375 | 0,114519968825986-0,216732757493678i | -12.2121 | -62.1484 | 171,265703090588 | 1+838,915308916841i | 838.9159 | 1.5696 | 1+2,86900734123688i | 3.0383 | 1.2354 | 1-0,238554660270861i | 1.0281 | -0.23418 | 0,537419639478457-0,343235018880313i | -3.908 | -32.5652 | -0,0000166666666666667 | 0,000290885466542073i | 0.00029089 | 1.5708 | 1+1,34792458100232i | 1.6784 | 0.93251 | 1+62,6172237174716i | 62.6252 | 1.5548 | -1,24622972213423+1,73711999567025i | 6.5998 | 125.6561 | 0,23377261783019+0,469033731899886i | -5.6123 | 63.5077 | -0,0735079134654679+1,36131208400987i | 2.6918 | 93.0908 | -5.6123 | 63.5077
[5 empty] | 49 | 30902.9543 | 54,631621870174 | 1+866,750978710947i | 866.7516 | 1.5696 | 1+2,93583510708974i | 3.1015 | 1.2425 | 1-0,772664198294474i | 1.2637 | -0.65785 | 0,996180029655914+0,106157811504691i | 1.0018 | 0.10616 | 0,11379373422148-0,218767536403799i | -12.1604 | -62.5184 | 171,265703090588 | 1+858,456156731647i | 858.4567 | 1.5696 | 1+2,93583510708974i | 3.1015 | 1.2425 | 1-0,244111312131088i | 1.0294 | -0.23943 | 0,537408721236731-0,341857157693763i | -3.9182 | -32.4613 | -0,0000166666666666667 | 0,000297661059468821i | 0.00029766 | 1.5708 | 1+1,37932177786265i | 1.7037 | 0.94349 | 1+64,0757662261649i | 64.0836 | 1.5552 | -1,2094645292621+1,72423286092965i | 6.4697 | 125.0478 | 0,239576689978895+0,460798471347021i | -5.6907 | 62.5293 | -0,0605354410123344+1,34008188321152i | 2.5515 | 92.5865 | -5.6907 | 62.5293
[5 empty] | 50 | 31622.7766 | 54,631621870174 | 1+886,940202567396i | 886.9408 | 1.5697 | 1+3,00421949157674i | 3.1663 | 1.2495 | 1-0,790661859500961i | 1.2748 | -0.66902 | 0,996+0,108630544588612i | 1.0019 | 0.10864 | 0,113033835249597-0,220913591500311i | -12.1056 | -62.9027 | 171,265703090588 | 1+878,452169363762i | 878.4527 | 1.5697 | 1+3,00421949157674i | 3.1663 | 1.2495 | 1-0,249797395040202i | 1.0307 | -0.24479 | 0,537398294395524-0,340660552552083i | -3.9271 | -32.3709 | -0,0000166666666666667 | 0,000304594476229309i | 0.00030459 | 1.5708 | 1+1,41145030938708i | 1.7298 | 0.95439 | 1+65,5682825542543i | 65.5759 | 1.5555 | -1,17322196407514+1,71066206462639i | 6.3375 | 124.4435 | 0,245294722341475+0,452543371691603i | -5.7681 | 61.5407 | -0,0477323982758339+1,31897731836542i | 2.4104 | 92.0726 | -5.7681 | 61.5407
[5 empty] | 51 | 32359.3657 | 54,631621870174 | 1+907,599693859288i | 907.6002 | 1.5697 | 1+3,07419675300373i | 3.2328 | 1.2563 | 1-0,809078740091003i | 1.2863 | -0.68025 | 0,995811485807796+0,111160875025168i | 1.002 | 0.11117 | 0,112238695027031-0,223171724484028i | -12.0479 | -63.301 | 171,265703090588 | 1+898,913948963762i | 898.9145 | 1.5697 | 1+3,07419675300373i | 3.2328 | 1.2563 | 1-0,255615923834626i | 1.0322 | -0.25026 | 0,537388336838289-0,339644569075825i | -3.9346 | -32.294 | -0,0000166666666666667 | 0,000311689393012879i | 0.00031169 | 1.5708 | 1+1,4443272105483i | 1.7567 | 0.96521 | 1+67,0955640536528i | 67.103 | 1.5559 | -1,13752854936586+1,69643547333902i | 6.2033 | 123.8435 | 0,250921710124132+0,444269911736929i | -5.8446 | 60.5424 | -0,0351094799426164+1,29800003153195i | 2.2687 | 91.5494 | -5.8446 | 60.5424
[5 empty] | 52 | 33113.1121 | 54,631621870174 | 1+928,740406522366i | 928.7409 | 1.5697 | 1+3,14580399424096i | 3.3009 | 1.263 | 1-0,827924604938464i | 1.2983 | -0.69154 | 0,995614087215427+0,113750144429051i | 1.0021 | 0.11376 | 0,111406665295585-0,225542772578157i | -11.9873 | -63.713 | 171,265703090588 | 1+919,852344638036i | 919.8529 | 1.5697 | 1+3,14580399424096i | 3.3009 | 1.263 | 1-0,261569983575343i | 1.0336 | -0.25584 | 0,537378827443869-0,33880866864843i | -3.9408 | -32.2308 | -0,0000166666666666667 | 0,00031894957163832i | 0.00031895 | 1.5708 | 1+1,47796991311448i | 1.7845 | 0.97595 | 1+68,6584205092272i | 68.6657 | 1.5562 | -1,10240886453648+1,68158199829322i | 6.0671 | 123.248 | 0,256452970822269+0,435979794673229i | -5.9202 | 59.535 | -0,0226766249234482+1,27715224219336i | 2.1262 | 91.0172 | -5.9202 | 59.535
[5 empty] | 53 | 33884.4156 | 54,631621870174 | 1+950,373549642322i | 950.3741 | 1.5697 | 1+3,2190791823956i | 3.3708 | 1.2696 | 1-0,847209446370346i | 1.3106 | -0.70287 | 0,995407385514012+0,116399725665172i | 1.0022 | 0.11641 | 0,110536023252202-0,228027607280589i | -11.9236 | -64.1383 | 171,265703090588 | 1+941,278458201129i | 941.279 | 1.5697 | 1+3,2190791823956i | 3.3708 | 1.2696 | 1-0,267662731183642i | 1.0352 | -0.26153 | 0,537369746041712-0,338152408131002i | -3.9457 | -32.1811 | -0,0000166666666666667 | 0,000326378861548442i | 0.00032638 | 1.5708 | 1+1,51239625489185i | 1.8131 | 0.98659 | 1+70,2576805681578i | 70.2648 | 1.5566 | -1,06788550923336+1,6661314434395i | 5.9288 | 122.6573 | 0,261884148983155+0,42767492149335i | -5.9948 | 58.519 | -0,0104430050365055+1,25643668718866i | 1.9831 | 90.4762 | -5.9948 | 58.519
[5 empty] | 54 | 34673.685 | 54,631621870174 | 1+972,510593397969i | 972.5111 | 1.5698 | 1+3,29406116894226i | 3.4425 | 1.2761 | 1-0,866943489464829i | 1.3235 | -0.71425 | 0,99519094226153+0,119111023576572i | 1.0023 | 0.11912 | 0,109624968252419-0,230627133015533i | -11.8571 | -64.5767 | 171,265703090588 | 1+963,203650062044i | 963.2042 | 1.5698 | 1+3,29406116894226i | 3.4425 | 1.2761 | 1-0,273897397114947i | 1.0368 | -0.26734 | 0,537361073369079-0,337675439627653i | -3.9493 | -32.1451 | -0,0000166666666666667 | 0,000333981201851091i | 0.00033398 | 1.5708 | 1+1,54762448918248i | 1.8426 | 0.99713 | 1+71,8941921792953i | 71.9011 | 1.5569 | -1,03397908018829+1,65011435403785i | 5.7887 | 122.0717 | 0,267211218780221+0,419357364536123i | -6.0684 | 57.495 | 0,00158298156447911+1,23585656093588i | 1.8394 | 89.9266 | -6.0684 | 57.495
[5 empty] | 55 | 35481.3389 | 54,631621870174 | 1+995,163275142944i | 995.1638 | 1.5698 | 1+3,37078971032278i | 3.516 | 1.2824 | 1-0,887137197472787i | 1.3368 | -0.72566 | 0,994964298352823+0,121885475729295i | 1.0024 | 0.1219 | 0,108671618383269-0,233342285675603i | -11.7876 | -65.0278 | 171,265703090588 | 1+985,639545247737i | 985.6401 | 1.5698 | 1+3,37078971032278i | 3.516 | 1.2824 | 1-0,280277287071665i | 1.0385 | -0.27327 | 0,537352791030192-0,337377510301351i | -3.9516 | -32.1227 | -0,0000166666666666667 | 0,000341760623407725i | 0.00034176 | 1.5708 | 1+1,58367329446252i | 1.873 | 1.0076 | 1+73,568823042759i | 73.5756 | 1.5572 | -1,00070816085527+1,63356186698314i | 5.6466 | 121.4913 | 0,272430484464864+0,41102934136245i | -6.141 | 56.4636 | 0,013393712363729+1,21541545639148i | 1.695 | 89.3686 | -6.141 | 56.4636
[5 empty] | 56 | 36307.8055 | 54,631621870174 | 1+1018,34360562894i | 1018.3441 | 1.5698 | 1+3,44930548902537i | 3.5913 | 1.2886 | 1-0,90780127736549i | 1.3506 | -0.73711 | 0,994726973045774+0,124724553174593i | 1.0025 | 0.12473 | 0,107674006901747-0,236174031044782i | -11.7152 | -65.4913 | 171,265703090588 | 1+1008,5980395668i | 1008.5985 | 1.5698 | 1+3,44930548902537i | 3.5913 | 1.2886 | 1-0,286805783755896i | 1.0403 | -0.27931 | 0,537344881457208-0,337258462240135i | -3.9525 | -32.114 | -0,0000166666666666667 | 0,000349721250970628i | 0.00034972 | 1.5708 | 1+1,62056178428567i | 1.9043 | 1.0179 | 1+75,2824610699981i | 75.2891 | 1.5575 | -0,968089323312222+1,61650556402037i | 5.5026 | 120.9165 | 0,277538578781182+0,402693189155104i | -6.2126 | 55.4252 | 0,0249823380489375+1,19511730716482i | 1.5501 | 88.8025 | -6.2126 | 55.4252
[5 empty] | 57 | 37153.5229 | 54,631621870174 | 1+1042,06387537401i | 1042.0644 | 1.5698 | 1+3,5296501351552i | 3.6686 | 1.2947 | 1-0,928946685511623i | 1.3649 | -0.74858 | 0,994478462941588+0,127629761228909i | 1.0026 | 0.12764 | 0,10663007853492-0,239123363092075i | -11.6399 | -65.9669 | 171,265703090588 | 1+1032,09130591681i | 1032.0918 | 1.5698 | 1+3,5296501351552i | 3.6686 | 1.2947 | 1-0,293486348662998i | 1.0422 | -0.28547 | 0,537337327872968-0,337318232373648i | -3.9522 | -32.1189 | -0,0000166666666666667 | 0,000357867305369902i | 0.00035787 | 1.5708 | 1+1,65830951741752i | 1.9365 | 1.0282 | 1+77,0360148545777i | 77.0425 | 1.5578 | -0,936137141793569+1,59897732890333i | 5.3568 | 120.3473 | 0,282532459446443+0,3943513398176i | -6.2831 | 54.3803 | 0,0363427758972144+1,1749663311715i | 1.4047 | 88.2284 | -6.2831 | 54.3803
[5 empty] | 58 | 38018.9396 | 54,631621870174 | 1+1066,33666117915i | 1066.3371 | 1.5699 | 1+3,61186624850713i | 3.7477 | 1.3007 | 1-0,950584633486476i | 1.3797 | -0.76007 | 0,994218240917016+0,130602640272009i | 1.0028 | 0.13061 | 0,105537685637878-0,242191302124951i | -11.5618 | -66.4543 | 171,265703090588 | 1+1056,13180073856i | 1056.1323 | 1.5698 | 1+3,61186624850713i | 3.7477 | 1.3007 | 1-0,300322523916911i | 1.0441 | -0.29175 | 0,537330114255396-0,337556852439932i | -3.9505 | -32.1375 | -0,0000166666666666667 | 0,000366203105751417i | 0.0003662 | 1.5708 | 1+1,69693650820583i | 1.9697 | 1.0383 | 1+78,8304141539254i | 78.8368 | 1.5581 | -0,904864217130612+1,58100920944578i | 5.2092 | 119.7839 | 0,287409403814718+0,386006295930216i | -6.3525 | 53.3297 | 0,0474696992426514+1,15496697617047i | 1.2587 | 87.6464 | -6.3525 | 53.3297
[5 empty] | 59 | 38904.5145 | 54,631621870174 | 1+1091,17483279668i | 1091.1753 | 1.5699 | 1+3,69599742115272i | 3.8289 | 1.3066 | 1-0,972726594016481i | 1.3951 | -0.77157 | 0,993945755006255+0,133644766563711i | 1.0029 | 0.13366 | 0,104394584205779-0,245378892790954i | -11.4808 | -66.953 | 171,265703090588 | 1+1080,73227062063i | 1080.7327 | 1.5699 | 1+3,69599742115272i | 3.8289 | 1.3066 | 1-0,307317934148245i | 1.0462 | -0.29816 | 0,537323225303523-0,337974449002485i | -3.9476 | -32.1698 | -0,0000166666666666667 | 0,000374733071866873i | 0.00037473 | 1.5708 | 1+1,7364632371924i | 2.0038 | 1.0483 | 1+80,6666103823015i | 80.6728 | 1.5584 | -0,874281211304509+1,56263328530441i | 5.0599 | 119.2267 | 0,292167001853228+0,377660607703299i | -6.4209 | 52.2736 | 0,0583585233132912+1,13512386749027i | 1.1123 | 87.0569 | -6.4209 | 52.2736
[5 empty] | 60 | 39810.7171 | 54,631621870174 | 1+1116,59155975396i | 1116.592 | 1.5699 | 1+3,78208826055331i | 3.9121 | 1.3123 | 1-0,995384307062189i | 1.411 | -0.78308 | 0,993660427230156+0,136757753079642i | 1.003 | 0.13677 | 0,103198429736362-0,248687201915041i | -11.3969 | -67.4629 | 171,265703090588 | 1+1105,90575905775i | 1105.9062 | 1.5699 | 1+3,78208826055331i | 3.9121 | 1.3123 | 1-0,314476288416096i | 1.0483 | -0.30468 | 0,537316646405047-0,338571243517588i | -3.9433 | -32.2156 | -0,0000166666666666667 | 0,000383461726417211i | 0.00038346 | 1.5708 | 1+1,77691066197213i | 2.039 | 1.0582 | 1+82,5455771152508i | 82.5516 | 1.5587 | -0,84439689125953+1,54388154221807i | 4.9088 | 118.6756 | 0,296803147570241+0,369316851048949i | -6.4881 | 51.2127 | 0,0690053877462058+1,11544175820739i | 0.96553 | 86.46 | -6.4881 | 51.2127
[5 empty] | 61 | 40738.0278 | 54,631621870174 | 1+1142,60031833607i | 1142.6008 | 1.5699 | 1+3,87018441321151i | 3.9973 | 1.3179 | 1-1,01856978604297i | 1.4274 | -0.7946 | 0,99336165237025+0,13994325036646i | 1.0032 | 0.13996 | 0,10194677293948-0,252117316159431i | -11.3102 | -67.9834 | 171,265703090588 | 1+1131,66561336673i | 1131.6661 | 1.5699 | 1+3,87018441321151i | 3.9973 | 1.3179 | 1-0,321801382174653i | 1.0505 | -0.31134 | 0,537310363605298-0,339347552451894i | -3.9377 | -32.2752 | -0,0000166666666666667 | 0,000392393697450612i | 0.00039239 | 1.5708 | 1+1,81830022830504i | 2.0751 | 1.068 | 1+84,4683106058068i | 84.4742 | 1.559 | -0,815218181083502+1,524785753313i | 4.7561 | 118.1309 | 0,301316029040354+0,3609776068735i | -6.5542 | 50.1475 | 0,0794071361046579+1,09592548199776i | 0.81836 | 85.8558 | -6.5542 | 50.1475
[5 empty] | 62 | 41686.9383 | 54,631621870174 | 1+1169,21489873106i | 1169.2153 | 1.5699 | 1+3,96033258887355i | 4.0846 | 1.3235 | 1-1,04229532420668i | 1.4444 | -0.8061 | 0,993048796685002+0,14320294741699i | 1.0033 | 0.14322 | 0,100637055290345-0,255670339491779i | -11.2208 | -68.5144 | 171,265703090588 | 1+1158,02549176328i | 1158.0259 | 1.5699 | 1+3,96033258887355i | 4.0846 | 1.3235 | 1-0,329297099285584i | 1.0528 | -0.31811 | 0,53730436357769-0,340303787450427i | -3.9308 | -32.3483 | -0,0000166666666666667 | 0,000401533720816346i | 0.00040153 | 1.5708 | 1+1,86065388148705i | 2.1124 | 1.0776 | 1+86,4358303127164i | 86.4416 | 1.5592 | -0,786750221636245+1,50537736796807i | 4.6017 | 117.5928 | 0,305704117177139+0,352645441674008i | -6.6191 | 49.0784 | 0,0895612927308202+1,07657990884062i | 0.67088 | 85.2445 | -6.6191 | 49.0784
[5 empty] | 63 | 42657.9519 | 54,631621870174 | 1+1196,44941234174i | 1196.4498 | 1.57 | 1+4,0525805852954i | 4.1741 | 1.3289 | 1-1,0665735011477i | 1.462 | -0.8176 | 0,99272119656556+0,146538572565755i | 1.0035 | 0.14655 | 0,0992666044234596-0,259347390446607i | -11.1286 | -69.0554 | 171,265703090588 | 1+1184,99937060383i | 1184.9998 | 1.57 | 1+4,0525805852954i | 4.1741 | 1.3289 | 1-0,336967414077318i | 1.0552 | -0.32502 | 0,537298633595419-0,34144045555501i | -3.9225 | -32.435 | -0,0000166666666666667 | 0,000410886642675783i | 0.00041089 | 1.5708 | 1+1,90399407798568i | 2.1506 | 1.0872 | 1+88,449179440971i | 88.4548 | 1.5595 | -0,758996436694847+1,48568740862188i | 4.4457 | 117.0612 | 0,309966153405264+0,344322889503665i | -6.6829 | 48.0058 | 0,0994660372722639+1,05740990371217i | 0.52313 | 84.6262 | -6.6829 | 48.0058
[5 empty] | 64 | 43651.5832 | 54,631621870174 | 1+1224,31829926773i | 1224.3187 | 1.57 | 1+4,14697731358581i | 4.2658 | 1.3342 | 1-1,09141718947678i | 1.4803 | -0.82908 | 0,992378157128147+0,149951894405361i | 1.0036 | 0.14997 | 0,0978326293644462-0,263149599163913i | -11.0337 | -69.6061 | 171,265703090588 | 1+1212,601551796i | 1212.602 | 1.57 | 1+4,14697731358581i | 4.2658 | 1.3342 | 1-0,344816393452286i | 1.0578 | -0.33205 | 0,537293161504469-0,342758159473248i | -3.913 | -32.5352 | -0,0000166666666666667 | 0,000420457422071895i | 0.00042046 | 1.5708 | 1+1,9483437973468i | 2.19 | 1.0966 | 1+90,5094254949285i | 90.5149 | 1.5597 | -0,73195860468614+1,46574637579445i | 4.2881 | 116.5364 | 0,314101136383891+0,336012435353114i | -6.7456 | 46.9304 | 0,109120177219673+1,03842028836715i | 0.37516 | 84.0012 | -6.7456 | 46.9304
[5 empty] | 65 | 44668.3592 | 54,631621870174 | 1+1252,83633596176i | 1252.8367 | 1.57 | 1+4,24357282413965i | 4.3598 | 1.3394 | 1-1,11683956164635i | 1.4991 | -0.84054 | 0,992018950740124+0,15344472272423i | 1.0038 | 0.15346 | 0,0963322155973505-0,267078104187805i | -10.9361 | -70.1662 | 171,265703090588 | 1+1240,84667038162i | 1240.8471 | 1.57 | 1+4,24357282413965i | 4.3598 | 1.3394 | 1-0,352848199043248i | 1.0604 | -0.33921 | 0,537287935697856-0,344257597898264i | -3.902 | -32.649 | -0,0000166666666666667 | 0,000430251133558602i | 0.00043025 | 1.5708 | 1+1,99372655437866i | 2.2305 | 1.1059 | 1+92,6176608443176i | 92.6231 | 1.56 | -0,705636935089942+1,44558416149353i | 4.129 | 116.0185 | 0,318108307931072+0,327716499977825i | -6.807 | 45.8523 | 0,118523118788902+1,01961580626873i | 0.22702 | 83.3695 | -6.807 | 45.8523
[5 empty] | 66 | 45708.819 | 54,631621870174 | 1+1282,01864306436i | 1282.019 | 1.57 | 1+4,34241833317513i | 4.4561 | 1.3445 | 1-1,14285409693462i | 1.5186 | -0.85197 | 0,991642815476584+0,157018909466168i | 1.004 | 0.15704 | 0,0947623199653636-0,271134049006846i | -10.8358 | -70.7353 | 171,265703090588 | 1+1269,74970229642i | 1269.7501 | 1.57 | 1+4,34241833317513i | 4.4561 | 1.3445 | 1-0,36106708941984i | 1.0632 | -0.3465 | 0,537282945090981-0,345939565879276i | -3.8897 | -32.7762 | -0,0000166666666666667 | 0,000440272969891368i | 0.00044027 | 1.5708 | 1+2,04016641161973i | 2.2721 | 1.1151 | 1+94,7750033034255i | 94.7803 | 1.5602 | -0,680030148620458+1,42522997107861i | 3.9685 | 115.5075 | 0,321987138294788+0,319437426185769i | -6.8673 | 44.7722 | 0,12767483647161+1,00100109069163i | 0.078775 | 82.7313 | -6.8673 | 44.7722
[5 empty] | 67 | 46773.5141 | 54,631621870174 | 1+1311,88069342105i | 1311.8811 | 1.57 | 1+4,4435662498896i | 4.5547 | 1.3494 | 1-1,16947458859255i | 1.5387 | -0.86336 | 0,991248953504202+0,160676349712296i | 1.0042 | 0.1607 | 0,0931197654033841-0,275318578316711i | -10.7329 | -71.3132 | 171,265703090588 | 1+1299,3259723105i | 1299.3264 | 1.57 | 1+4,4435662498896i | 4.5547 | 1.3494 | 1-0,369477422346531i | 1.0661 | -0.35392 | 0,537278179098148-0,347804955243283i | -3.876 | -32.9168 | -0,0000166666666666667 | 0,000450528244780473i | 0.00045053 | 1.5708 | 1+2,08768799209704i | 2.3148 | 1.1241 | 1+96,9825967237809i | 96.9878 | 1.5605 | -0,655135560326483+1,40471225356648i | 3.8065 | 115.0036 | 0,32573731091097+0,311177466585179i | -6.9264 | 43.6904 | 0,136575841566723+0,98258063599069i | -0.06953 | 82.0868 | -6.9264 | 43.6904
[5 empty] | 68 | 47863.0092 | 54,631621870174 | 1+1342,43832028617i | 1342.4387 | 1.5701 | 1+4,54707020424728i | 4.6557 | 1.3543 | 1-1,19671515115717i | 1.5595 | -0.87471 | 0,990836529388929+0,164418982685844i | 1.0044 | 0.16444 | 0,0914012355013663-0,279632833984362i | -10.6274 | -71.8994 | 171,265703090588 | 1+1329,59116215371i | 1329.5915 | 1.57 | 1+4,54707020424728i | 4.6557 | 1.3543 | 1-0,378083657093161i | 1.0691 | -0.36147 | 0,537273627610076-0,349854755068036i | -3.8609 | -33.0708 | -0,0000166666666666667 | 0,000461022395708405i | 0.00046102 | 1.5708 | 1+2,13631649238158i | 2.3588 | 1.133 | 1+99,2416116006351i | 99.2466 | 1.5607 | -0,630949164791976+1,38405864028161i | 3.6431 | 114.5068 | 0,329358706781947+0,302938772778927i | -6.9843 | 42.6073 | 0,145227149990189+0,964358771997849i | -0.21784 | 81.4359 | -6.9843 | 42.6073
[5 empty] | 69 | 48977.8819 | 54,631621870174 | 1+1373,70772571798i | 1373.7081 | 1.5701 | 1+4,65298507541486i | 4.7592 | 1.3591 | 1-1,22459022793533i | 1.581 | -0.88602 | 0,990404668323922+0,168248792780355i | 1.0046 | 0.16827 | 0,089603268898014-0,284077950691736i | -10.5193 | -72.4938 | 171,265703090588 | 1+1360,56131883031i | 1360.5617 | 1.5701 | 1+4,65298507541486i | 4.7592 | 1.3591 | 1-0,38689035679931i | 1.0722 | -0.36915 | 0,537269280972489-0,35209005220658i | -3.8444 | -33.2381 | -0,0000166666666666667 | 0,000471760986812896i | 0.00047176 | 1.5708 | 1+2,18607769594787i | 2.4039 | 1.1418 | 1+101,553245693578i | 101.5582 | 1.5609 | -0,607465722665968+1,36329589168174i | 3.4784 | 114.0171 | 0,332851388601047+0,294723385980339i | -7.041 | 41.5233 | 0,153630249643062+0,946339641483765i | -0.36608 | 80.779 | -7.041 | 41.5233
[5 empty] | 70 | 50118.7234 | 54,631621870174 | 1+1405,70548916915i | 1405.7058 | 1.5701 | 1+4,76136702085897i | 4.8652 | 1.3638 | 1-1,25311459866172i | 1.6032 | -0.89727 | 0,989952454273962+0,172167810611834i | 1.0048 | 0.17219 | 0,0877222535051106-0,288655051235447i | -10.4088 | -73.096 | 171,265703090588 | 1+1392,25286312732i | 1392.2532 | 1.5701 | 1+4,76136702085897i | 4.8652 | 1.3638 | 1-0,395902190893736i | 1.0755 | -0.37697 | 0,537265129965611-0,354512031863617i | -3.8265 | -33.4186 | -0,0000166666666666667 | 0,00048274971183709i | 0.00048275 | 1.5708 | 1+2,23699798684471i | 2.4503 | 1.1504 | 1+103,918724661604i | 103.9235 | 1.5612 | -0,584678847803095+1,34244985212594i | 3.3123 | 113.5346 | 0,336215584740372+0,286533229014974i | -7.0965 | 40.4387 | 0,161787067599106+0,928527180597112i | -0.51422 | 80.116 | -7.0965 | 40.4387
[5 empty] | 71 | 51286.1384 | 54,631621870174 | 1+1438,44857627738i | 1438.4489 | 1.5701 | 1+4,87227350612168i | 4.9738 | 1.3684 | 1-1,28230338733525i | 1.6261 | -0.90847 | 0,989478928032418+0,17617811409541i | 1.005 | 0.1762 | 0,0857544205635716-0,29336524145756i | -10.2957 | -73.7057 | 171,265703090588 | 1+1424,68259832101i | 1424.6829 | 1.5701 | 1+4,87227350612168i | 4.9738 | 1.3684 | 1-0,405123937570158i | 1.0789 | -0.38492 | 0,537261165784627-0,357121978224017i | -3.8071 | -33.6123 | -0,0000166666666666667 | 0,000493994397148448i | 0.00049399 | 1.5708 | 1+2,28910436368435i | 2.498 | 1.1589 | 1+106,339302712973i | 106.344 | 1.5614 | -0,562581094352213+1,32154541229721i | 3.1449 | 113.0594 | 0,339451673209508+0,278370099664089i | -7.1508 | 39.3537 | 0,169699937352393+0,910925102174619i | -0.66218 | 79.4471 | -7.1508 | 39.3537
[5 empty] | 72 | 52480.746 | 54,631621870174 | 1+1471,95434786087i | 1471.9547 | 1.5701 | 1+4,98576333528949i | 5.0851 | 1.3729 | 1-1,31217207023803i | 1.6498 | -0.9196 | 0,988983085186647+0,180281829547072i | 1.0053 | 0.18031 | 0,0836958385332202-0,298209604780979i | -10.1803 | -74.3226 | 171,265703090588 | 1+1457,86771908622i | 1457.8681 | 1.5701 | 1+4,98576333528949i | 5.0851 | 1.3729 | 1-0,414560486320728i | 1.0825 | -0.393 | 0,53725738002101-0,35992127513381i | -3.7863 | -33.8191 | -0,0000166666666666667 | 0,000505501004827962i | 0.0005055 | 1.5708 | 1+2,34242445395749i | 2.5469 | 1.1673 | 1+108,816263270207i | 108.8209 | 1.5616 | -0,541164043189228+1,30060647894639i | 2.9764 | 112.5915 | 0,342560165683433+0,270235665298293i | -7.2039 | 38.2689 | 0,177371566344258+0,893536881798324i | -0.80991 | 78.7725 | -7.2039 | 38.2689
[5 empty] | 73 | 53703.1796 | 54,631621870174 | 1+1506,24056912322i | 1506.2409 | 1.5701 | 1+5,10189668217207i | 5.199 | 1.3772 | 1-1,34273648414111i | 1.6742 | -0.93067 | 0,988463873987493+0,184481132811072i | 1.0055 | 0.18451 | 0,081542406819389-0,30318919632124i | -10.0624 | -74.9466 | 171,265703090588 | 1+1491,82582061326i | 1491.8262 | 1.5701 | 1+5,10189668217207i | 5.199 | 1.3772 | 1-0,424216840528503i | 1.0863 | -0.40121 | 0,537253764644665-0,362911406833987i | -3.7639 | -34.0388 | -0,0000166666666666667 | 0,000517275635831334i | 0.00051728 | 1.5708 | 1+2,39698652868178i | 2.5972 | 1.1756 | 1+111,350919650581i | 111.3554 | 1.5618 | -0,520418387149949+1,2796559515859i | 2.8066 | 112.1309 | 0,345541691687749+0,262131458743859i | -7.2558 | 37.1843 | 0,184805003966908+0,876365746462338i | -0.95734 | 78.0921 | -7.2558 | 37.1843
[5 empty] | 74 | 54954.0874 | 54,631621870174 | 1+1541,32541907276i | 1541.3257 | 1.5701 | 1+5,22073512220709i | 5.3156 | 1.3815 | 1-1,37401283470129i | 1.6994 | -0.94166 | 0,987920193118392+0,188778250413585i | 1.0058 | 0.18881 | 0,0792898493405926-0,308305036544904i | -9.9422 | -75.5772 | 171,265703090588 | 1+1526,57490793703i | 1526.5752 | 1.5701 | 1+5,22073512220709i | 5.3156 | 1.3815 | 1-0,434098120120299i | 1.0902 | -0.40955 | 0,537250311986916-0,366093958747564i | -3.7401 | -34.2714 | -0,0000166666666666667 | 0,000529324533223775i | 0.00052932 | 1.5708 | 1+2,45281951739143i | 2.6488 | 1.1837 | 1+113,944615762456i | 113.949 | 1.562 | -0,500334014579326+1,25871570573318i | 2.6356 | 111.6776 | 0,348396983019744+0,254058875319759i | -7.3066 | 36.1004 | 0,192003610219185+0,859414665701389i | -1.1044 | 77.4062 | -7.3066 | 36.1004
[5 empty] | 75 | 56234.1325 | 54,631621870174 | 1+1577,22750016135i | 1577.2278 | 1.5702 | 1+5,34234166510852i | 5.4351 | 1.3858 | 1-1,40601770505365i | 1.7254 | -0.95257 | 0,987350889359326+0,193175460743243i | 1.0061 | 0.19321 | 0,0769337079429038-0,31355810444286i | -9.8198 | -76.2144 | 171,265703090588 | 1+1562,1334054836i | 1562.1337 | 1.5702 | 1+5,34234166510852i | 5.4351 | 1.3858 | 1-0,44420956428135i | 1.0942 | -0.41803 | 0,537247014724233-0,369470618320253i | -3.7147 | -34.5167 | -0,0000166666666666667 | 0,00054165408549017i | 0.00054165 | 1.5708 | 1+2,50995302347611i | 2.7018 | 1.1917 | 1+116,598726817845i | 116.603 | 1.5622 | -0,480900090772846+1,23780658228145i | 2.4636 | 111.2316 | 0,351126858473832+0,246019170980178i | -7.3562 | 35.0172 | 0,198971025168082+0,842686345024824i | -1.2511 | 76.7149 | -7.3562 | 35.0172
[5 empty] | 76 | 57543.9937 | 54,631621870174 | 1+1613,96584814761i | 1613.9662 | 1.5702 | 1+5,46678078827505i | 5.5575 | 1.3899 | 1-1,43876806460407i | 1.7522 | -0.96341 | 0,986754755140696+0,197675095259167i | 1.0064 | 0.19771 | 0,0744693356681732-0,318949330184994i | -9.695 | -76.8578 | 171,265703090588 | 1+1598,52016683904i | 1598.5205 | 1.5702 | 1+5,46678078827505i | 5.5575 | 1.3899 | 1-0,454556534233193i | 1.0985 | -0.42664 | 0,537243865862699-0,373043175915251i | -3.6877 | -34.7747 | -0,0000166666666666667 | 0,000554270829922331i | 0.00055427 | 1.5708 | 1+2,56841733987699i | 2.7562 | 1.1995 | 1+119,314660061559i | 119.3189 | 1.5624 | -0,462105136944396+1,21694838256081i | 2.2904 | 110.793 | 0,353732208930383+0,238013461495221i | -7.4046 | 33.9352 | 0,205711139348393+0,826183221494818i | -1.3972 | 76.0182 | -7.4046 | 33.9352
[5 empty] | 77 | 58884.3655 | 54,631621870174 | 1+1651,55994218991i | 1651.5602 | 1.5702 | 1+5,59411847097692i | 5.6828 | 1.3939 | 1-1,47228127802668i | 1.7798 | -0.97415 | 0,986130525981899+0,202279539727136i | 1.0067 | 0.20232 | 0,0718918898849474-0,324479587220732i | -9.5681 | -77.5073 | 171,265703090588 | 1+1635,75448474585i | 1635.7548 | 1.5702 | 1+5,59411847097692i | 5.6828 | 1.3939 | 1-0,465144516076253i | 1.1029 | -0.43538 | 0,537240858723171-0,376813525762565i | -3.6591 | -35.0453 | -0,0000166666666666667 | 0,000567181456085159i | 0.00056718 | 1.5708 | 1+2,6282434651485i | 2.8121 | 1.2072 | 1+122,093855517353i | 122.098 | 1.5626 | -0,443937106410963+1,19615986864451i | 2.1162 | 110.3617 | 0,356213982857837+0,23004272260158i | -7.4519 | 32.8543 | 0,212228065212319+0,809907461284318i | -1.5429 | 75.3164 | -7.4519 | 32.8543
[5 empty] | 78 | 60255.9586 | 54,631621870174 | 1+1690,02971517454i | 1690.03 | 1.5702 | 1+5,72442222933902i | 5.8111 | 1.3979 | 1-1,50657511447086i | 1.8083 | -0.98481 | 0,985476877809196+0,206991235484555i | 1.007 | 0.20703 | 0,0691963252928634-0,330149683787877i | -9.4391 | -78.1627 | 171,265703090588 | 1+1673,85610133225i | 1673.8564 | 1.5702 | 1+5,72442222933902i | 5.8111 | 1.3979 | 1-0,475979123698654i | 1.1075 | -0.44425 | 0,537237986927117-0,38078366696343i | -3.6289 | -35.3283 | -0,0000166666666666667 | 0,000580392809363539i | 0.00058039 | 1.5708 | 1+2,68946311989416i | 2.8694 | 1.2148 | 1+124,937786751447i | 124.9418 | 1.5628 | -0,426383457738489+1,17545876845291i | 1.941 | 109.9376 | 0,358573172269247+0,22210779105496i | -7.4981 | 31.7749 | 0,218526109721367+0,793860959049678i | -1.6879 | 74.6094 | -7.4981 | 31.7749
[5 empty] | 79 | 61659.5002 | 54,631621870174 | 1+1729,39556428435i | 1729.3959 | 1.5702 | 1+5,85776115213878i | 5.9425 | 1.4017 | 1-1,54166775698261i | 1.8376 | -0.99537 | 0,984792424147177+0,21181268073488i | 1.0073 | 0.21186 | 0,0663773868134629-0,335960353790045i | -9.3079 | -78.8237 | 171,265703090588 | 1+1712,84521857967i | 1712.8455 | 1.5702 | 1+5,85776115213878i | 5.9425 | 1.4017 | 1-0,487066101752766i | 1.1123 | -0.45325 | 0,537235244383088-0,384955704550309i | -3.597 | -35.6235 | -0,0000166666666666667 | 0,000593911894591848i | 0.00059391 | 1.5708 | 1+2,75210876358522i | 2.9282 | 1.2223 | 1+127,847961653823i | 127.8519 | 1.563 | -0,409431224643643+1,15486178520966i | 1.7648 | 109.5209 | 0,360810799165959+0,214209366516918i | -7.5431 | 30.6971 | 0,224609748154118+0,77804533895339i | -1.8323 | 73.8974 | -7.5431 | 30.6971
[5 empty] | 80 | 63095.7344 | 54,631621870174 | 1+1769,67836181359i | 1769.6786 | 1.5702 | 1+5,99420593743804i | 6.077 | 1.4055 | 1-1,57757781214549i | 1.8678 | -1.0058 | 0,98407571317786+0,216746431872203i | 1.0077 | 0.21679 | 0,0634296023827594-0,3419122470009i | -9.1748 | -79.4903 | 171,265703090588 | 1+1752,74250903417i | 1752.7428 | 1.5702 | 1+5,99420593743804i | 6.077 | 1.4055 | 1-0,498411328701109i | 1.1173 | -0.46238 | 0,53723262527379-0,389331850603065i | -3.5635 | -35.9308 | -0,0000166666666666667 | 0,000607745879768024i | 0.00060775 | 1.5708 | 1+2,8162136117712i | 2.9885 | 1.2296 | 1+130,825923237735i | 130.8297 | 1.5632 | -0,393067082493949+1,13438461081282i | 1.5876 | 109.1113 | 0,36292790249391+0,206348014210573i | -7.5871 | 29.621 | 0,230483599186459+0,762461957175675i | -1.9759 | 73.1805 | -7.5871 | 29.621
[5 empty] | 81 | 64565.4229 | 54,631621870174 | 1+1810,89946623474i | 1810.8997 | 1.5702 | 1+6,13382893006805i | 6.2148 | 1.4092 | 1-1,61432431994608i | 1.899 | -1.0162 | 0,983325224661187+0,221795104836684i | 1.008 | 0.22184 | 0,0603472756635803-0,348005918550918i | -9.0396 | -80.1622 | 171,265703090588 | 1+1793,56912676726i | 1793.5694 | 1.5702 | 1+6,13382893006805i | 6.2148 | 1.4092 | 1-0,510020819933186i | 1.1226 | -0.47163 | 0,537230124043752-0,393914425421883i | -3.5283 | -36.2501 | -0,0000166666666666667 | 0,000621902099854121i | 0.0006219 | 1.5708 | 1+2,88181165369115i | 3.0504 | 1.2368 | 1+133,873250457834i | 133.877 | 1.5633 | -0,377277411292361+1,11404194269405i | 1.4096 | 108.709 | 0,36492552563059+0,198524168281859i | -7.63 | 28.5468 | 0,236152401284704+0,747111905757353i | -2.1187 | 72.4589 | -7.63 | 28.5468
[5 empty] | 82 | 66069.3448 | 54,631621870174 | 1+1853,08073352297i | 1853.081 | 1.5703 | 1+6,2767041599876i | 6.3559 | 1.4128 | 1-1,65192676386922i | 1.931 | -1.0264 | 0,982539366710393+0,226961376501554i | 1.0084 | 0.22701 | 0,0571244786987295-0,354241817650327i | -8.9025 | -80.8394 | 171,265703090588 | 1+1835,34671859205i | 1835.347 | 1.5703 | 1+6,2767041599876i | 6.3559 | 1.4128 | 1-0,521900730954914i | 1.128 | -0.48101 | 0,537227735387544-0,398705858757571i | -3.4913 | -36.5811 | -0,0000166666666666667 | 0,000636388060665408i | 0.00063639 | 1.5708 | 1+2,94893767029517i | 3.1139 | 1.2439 | 1+136,991559047348i | 136.9952 | 1.5635 | -0,362048355072609+1,09384750375321i | 1.2306 | 108.3138 | 0,366804704414555+0,190738135806041i | -7.6719 | 27.4744 | 0,241620990437306+0,731996017621646i | -2.2607 | 71.7327 | -7.6719 | 27.4744
[5 empty] | 83 | 67608.2975 | 54,631621870174 | 1+1896,24452874453i | 1896.2448 | 1.5703 | 1+6,42290738153477i | 6.5003 | 1.4163 | 1-1,6904050812284i | 1.964 | -1.0366 | 0,981716472415405+0,232247986092434i | 1.0088 | 0.2323 | 0,0537550445293097-0,360620275499262i | -8.7636 | -81.5218 | 171,265703090588 | 1+1878,09743554072i | 1878.0977 | 1.5703 | 1+6,42290738153477i | 6.5003 | 1.4163 | 1-0,534057360652366i | 1.1337 | -0.49052 | 0,537225454238513-0,403708691099883i | -3.4525 | -36.9238 | -0,0000166666666666667 | 0,000651211442850052i | 0.00065121 | 1.5708 | 1+3,01762725268578i | 3.179 | 1.2508 | 1+140,182502374767i | 140.1861 | 1.5637 | -0,347365877667991+1,07381406497333i | 1.0508 | 107.9258 | 0,368566455723659+0,182990101382514i | -7.7127 | 26.404 | 0,246894279237882+0,717114872629108i | -2.4017 | 71.002 | -7.7127 | 26.404
[5 empty] | 84 | 69183.0971 | 54,631621870174 | 1+1940,41373791499i | 1940.414 | 1.5703 | 1+6,57251611359283i | 6.6482 | 1.4198 | 1-1,7297796737368i | 1.998 | -1.0466 | 0,980854796307094+0,237657736639705i | 1.0092 | 0.23772 | 0,0502325598062631-0,367141492333941i | -8.6228 | -82.2091 | 171,265703090588 | 1+1921,84394460927i | 1921.8442 | 1.5703 | 1+6,57251611359283i | 6.6482 | 1.4198 | 1-0,54649715463152i | 1.1396 | -0.50015 | 0,53722327575804-0,408925575024571i | -3.412 | -37.2778 | -0,0000166666666666667 | 0,000666380105961495i | 0.00066638 | 1.5708 | 1+3,08791682098877i | 3.2458 | 1.2576 | 1+143,447772320478i | 143.4513 | 1.5638 | -0,333215814848982+1,05395347033917i | 0.87018 | 107.5448 | 0,370211766603065+0,175280132264756i | -7.7526 | 25.3356 | 0,251977237320033+0,702468804526564i | -2.5418 | 70.267 | -7.7526 | 25.3356
[5 empty] | 85 | 70794.5784 | 54,631621870174 | 1+1985,61178013371i | 1985.612 | 1.5703 | 1+6,72560968069188i | 6.7995 | 1.4232 | 1-1,77007141832455i | 2.033 | -1.0565 | 0,979952510654909+0,243193496464715i | 1.0097 | 0.24325 | 0,0465503574273024-0,373805523555067i | -8.4803 | -82.9014 | 171,265703090588 | 1+1966,60944077587i | 1966.6097 | 1.5703 | 1+6,72560968069188i | 6.7995 | 1.4232 | 1-0,559226708635806i | 1.1457 | -0.5099 | 0,537221195325288-0,414359276599845i | -3.3696 | -37.643 | -0,0000166666666666667 | 0,000681902092625704i | 0.0006819 | 1.5708 | 1+3,15984364366367i | 3.3143 | 1.2643 | 1+146,789100173831i | 146.7925 | 1.564 | -0,319583922853974+1,03427666370403i | 0.68877 | 107.1708 | 0,371741583939801+0,167608183976352i | -7.7915 | 24.2693 | 0,256874873134146+0,688057908658843i | -2.6808 | 69.5277 | -7.7915 | 24.2693
[5 empty] | 86 | 72443.596 | 54,631621870174 | 1+2031,86262000095i | 2031.8629 | 1.5703 | 1+6,88226925506761i | 6.9545 | 1.4265 | 1-1,81130167820797i | 2.069 | -1.0664 | 0,979007701590009+0,248858200700598i | 1.0101 | 0.24892 | 0,0427015092359307-0,380612264882296i | -8.336 | -83.5987 | 171,265703090588 | 1+2012,41765929912i | 2012.4179 | 1.5703 | 1+6,88226925506761i | 6.9545 | 1.4265 | 1-0,572252772043252i | 1.1522 | -0.51977 | 0,537219208527393-0,420012676853018i | -3.3253 | -38.0193 | -0,0000166666666666667 | 0,000697785632805466i | 0.00069779 | 1.5708 | 1+3,23344585726393i | 3.3845 | 1.2709 | 1+150,208257551079i | 150.2116 | 1.5641 | -0,306455923362782+1,01479371727058i | 0.50659 | 106.8037 | 0,373156804676798+0,159974106368298i | -7.8294 | 23.205 | 0,261592217046956+0,673882050319737i | -2.8187 | 68.7844 | -7.8294 | 23.205
[5 empty] | 87 | 74131.0241 | 54,631621870174 | 1+2079,19078032418i | 2079.191 | 1.5703 | 1+7,04257789969998i | 7.1132 | 1.4297 | 1-1,85349231421659i | 2.106 | -1.076 | 0,978018365045695+0,254654852848519i | 1.0106 | 0.25472 | 0,0386788188243057-0,387561436476106i | -8.1901 | -84.3007 | 171,265703090588 | 1+2059,29288830283i | 2059.2931 | 1.5703 | 1+7,04257789969998i | 7.1132 | 1.4297 | 1-0,585582251445097i | 1.1588 | -0.52975 | 0,537217311150085-0,42588877329809i | -3.2792 | -38.4063 | -0,0000166666666666667 | 0,000714039148164025i | 0.00071404 | 1.5708 | 1+3,30876248665741i | 3.4566 | 1.2773 | 1+153,707057334722i | 153.7103 | 1.5643 | -0,293817544984591+0,995513861374744i | 0.32368 | 106.4435 | 0,37445826655641+0,15237765007731i | -7.8665 | 22.1428 | 0,266134305736793+0,659940873627322i | -2.9555 | 68.0373 | -7.8665 | 22.1428
[5 empty] | 88 | 75857.7575 | 54,631621870174 | 1+2127,62135512049i | 2127.6216 | 1.5703 | 1+7,20662061235429i | 7.2757 | 1.4329 | 1-1,89666569638407i | 2.1441 | -1.0856 | 0,976982402506514+0,260586526370176i | 1.0111 | 0.26066 | 0,0344748144872137-0,394652565966034i | -8.0427 | -85.0076 | 171,265703090588 | 1+2107,25998165388i | 2107.2602 | 1.5703 | 1+7,20662061235429i | 7.2757 | 1.4329 | 1-0,599222214307753i | 1.1658 | -0.53985 | 0,537215499168786-0,431990681525108i | -3.2311 | -38.8038 | -0,0000166666666666667 | 0,000730671256530366i | 0.00073067 | 1.5708 | 1+3,38583346571797i | 3.5304 | 1.2836 | 1+157,287354634717i | 157.2905 | 1.5644 | -0,281654561350571+0,976445515283835i | 0.14006 | 106.0901 | 0,375646739380753+0,144818473349323i | -7.9026 | 21.0825 | 0,270506167850487+0,646233810816816i | -3.091 | 67.2864 | -7.9026 | 21.0825
[5 empty] | 89 | 77624.7117 | 54,631621870174 | 1+2177,18002292167i | 2177.1803 | 1.5703 | 1+7,37448437064817i | 7.442 | 1.436 | 1-1,94084471580911i | 2.1833 | -1.095 | 0,975897616557026+0,266656366317385i | 1.0117 | 0.26673 | 0,0300817423806018-0,401884970321878i | -7.8937 | -85.7193 | 171,265703090588 | 1+2156,34437214008i | 2156.3446 | 1.5703 | 1+7,37448437064817i | 7.442 | 1.436 | 1-0,613179892720079i | 1.173 | -0.55005 | 0,537213768740042-0,438321636852122i | -3.181 | -39.2116 | -0,0000166666666666667 | 0,000747690776468495i | 0.00074769 | 1.5708 | 1+3,46469965849885i | 3.6061 | 1.2898 | 1+160,951047772083i | 160.9542 | 1.5646 | -0,269952825917124+0,957596318743882i | -0.044239 | 105.7435 | 0,37672291677457+0,137296149197077i | -7.9379 | 20.0242 | 0,274712810882422+0,632760091852841i | -3.2253 | 66.5319 | -7.9379 | 20.0242
[5 empty] | 90 | 79432.8235 | 54,631621870174 | 1+2227,8930603894i | 2227.8933 | 1.5703 | 1+7,54625817816824i | 7.6122 | 1.439 | 1-1,9860527967926i | 2.2236 | -1.1043 | 0,974761706220792+0,27286759099963i | 1.0122 | 0.27295 | 0,0254915599448101-0,409257736502225i | -7.7432 | -86.4358 | 171,265703090588 | 1+2206,57208495499i | 2206.5723 | 1.5703 | 1+7,54625817816824i | 7.6122 | 1.439 | 1-0,627462687227923i | 1.1806 | -0.56037 | 0,537212116193385-0,444884996040616i | -3.129 | -39.6294 | -0,0000166666666666667 | 0,000765106731953168i | 0.00076511 | 1.5708 | 1+3,5454028808994i | 3.6837 | 1.2959 | 1+164,700079285418i | 164.7031 | 1.5647 | -0,258698303598441+0,938973164033152i | -0.22919 | 105.4035 | 0,37768740843474+0,129810172865182i | -7.9724 | 18.9677 | 0,278759209231376+0,619518754271155i | -3.3582 | 65.7741 | -7.9724 | 18.9677
[5 empty] | 91 | 81283.0516 | 54,631621870174 | 1+2279,7873562474i | 2279.7876 | 1.5704 | 1+7,72203311166088i | 7.7865 | 1.442 | 1-2,03231390925746i | 2.265 | -1.1135 | 0,973572262079696+0,279223493690452i | 1.0128 | 0.27931 | 0,0206959296600998-0,41676970081257i | -7.5914 | -87.1571 | 171,265703090588 | 1+2257,96975149677i | 2257.97 | 1.5704 | 1+7,72203311166088i | 7.7865 | 1.442 | 1-0,642078170757983i | 1.1884 | -0.57079 | 0,537210538023556-0,451684239075324i | -3.0749 | -40.057 | -0,0000166666666666667 | 0,000782928357154506i | 0.00078293 | 1.5708 | 1+3,62798592283635i | 3.7633 | 1.3018 | 1+168,536436960853i | 168.5394 | 1.5649 | -0,247877099357226+0,920582228301617i | -0.41477 | 105.0701 | 0,378540732849987+0,122359969580667i | -8.0061 | 17.913 | 0,282650293387268+0,606508653168203i | -3.4897 | 65.0131 | -8.0061 | 17.913
[5 empty] | 92 | 83176.3771 | 54,631621870174 | 1+2332,89042553823i | 2332.8906 | 1.5704 | 1+7,90190236932253i | 7.9649 | 1.4449 | 1-2,07965258145786i | 2.3076 | -1.1226 | 0,972326761163242+0,285727444373589i | 1.0134 | 0.28581 | 0,0156862132101922-0,424419426903461i | -7.4382 | -87.8834 | 171,265703090588 | 1+2310,56462348856i | 2310.5648 | 1.5704 | 1+7,90190236932253i | 7.9649 | 1.4449 | 1-0,65703409263309i | 1.1965 | -0.5813 | 0,537209030883037-0,458722971009408i | -3.0188 | -40.494 | -0,0000166666666666667 | 0,00080116510133409i | 0.00080117 | 1.5708 | 1+3,71249257093167i | 3.8448 | 1.3077 | 1+172,462154886007i | 172.4651 | 1.565 | -0,237475483890185+0,9024290059974i | -0.60095 | 104.7432 | 0,379283310473981+0,114944902571431i | -8.0391 | 16.8599 | 0,286390940197068+0,593728471264608i | -3.6198 | 64.2492 | -8.0391 | 16.8599
[5 empty] | 93 | 85113.8038 | 54,631621870174 | 1+2387,23042421214i | 2387.2306 | 1.5704 | 1+8,08596132021443i | 8.1476 | 1.4477 | 1-2,12809391298441i | 2.3513 | -1.1315 | 0,971022561597+0,292382891529783i | 1.0141 | 0.29247 | 0,0104534661384845-0,432205182337363i | -7.2837 | -88.6145 | 171,265703090588 | 1+2364,38458742767i | 2364.3848 | 1.5704 | 1+8,08596132021443i | 8.1476 | 1.4477 | 1-0,672338382680985i | 1.205 | -0.59192 | 0,537207591574995-0,46600492387591i | -2.9606 | -40.9403 | -0,0000166666666666667 | 0,000819826633855074i | 0.00081983 | 1.5708 | 1+3,79896763172873i | 3.9284 | 1.3134 | 1+176,479314528489i | 176.4821 | 1.5651 | -0,227479916550555+0,88451834120238i | -0.78772 | 104.4227 | 0,37991545733527+0,107564281339448i | -8.0714 | 15.8082 | 0,289985964157057+0,58117672897668i | -3.7483 | 63.4825 | -8.0714 | 15.8082
[5 empty] | 94 | 87096.359 | 54,631621870174 | 1+2442,83616405569i | 2442.8364 | 1.5704 | 1+8,27430755482867i | 8.3345 | 1.4505 | 1-2,17766358807228i | 2.3963 | -1.1403 | 0,969656896998833+0,299193363965211i | 1.0148 | 0.29929 | 0,00498843309136934-0,440124913651745i | -7.1279 | -89.3506 | 171,265703090588 | 1+2419,45817937136i | 2419.4584 | 1.5704 | 1+8,27430755482867i | 8.3345 | 1.4505 | 1-0,687999155438828i | 1.2138 | -0.60263 | 0,537206217046457-0,473533958666537i | -2.9003 | -41.3954 | -0,0000166666666666667 | 0,000838922849309017i | 0.00083892 | 1.5708 | 1+3,88745695544943i | 4.014 | 1.319 | 1+180,590045839515i | 180.5928 | 1.5653 | -0,217877065653499+0,866854459718572i | -0.97504 | 104.1086 | 0,38043737906811+0,100217370179703i | -8.103 | 14.758 | 0,293440109677379+0,568851794436815i | -3.8753 | 62.7132 | -8.103 | 14.758
[5 empty] | 95 | 89125.0938 | 54,631621870174 | 1+2499,73712796819i | 2499.7373 | 1.5704 | 1+8,46704093683188i | 8.5259 | 1.4532 | 1-2,22838788921933i | 2.4425 | -1.149 | 0,968226870611029+0,306162472682505i | 1.0155 | 0.30626 | -0,000718456246241424-0,448176219844936i | -6.971 | -90.0918 | 171,265703090588 | 1+2475,81460006706i | 2475.8148 | 1.5704 | 1+8,46704093683188i | 8.5259 | 1.4532 | 1-0,70402471445563i | 1.223 | -0.61342 | 0,537204904381881-0,481314067378866i | -2.8379 | -41.8591 | -0,0000166666666666667 | 0,00085846387276212i | 0.00085846 | 1.5708 | 1+3,97800746030448i | 4.1018 | 1.3245 | 1+184,796528383235i | 184.7992 | 1.5654 | -0,208653826312289+0,849441000766215i | -1.1629 | 103.8007 | 0,380849165349518+0,0929033969400095i | -8.1339 | 13.7089 | 0,296758044264155+0,556751893411195i | -4.0008 | 61.9416 | -8.1339 | 13.7089
[5 empty] | 96 | 91201.0839 | 54,631621870174 | 1+2557,96348559387i | 2557.9637 | 1.5704 | 1+8,66426365601433i | 8.7218 | 1.4559 | 1-2,28029371112144i | 2.4899 | -1.1575 | 0,966729449155893+0,313293912795355i | 1.0162 | 0.3134 | -0,00667709040641569-0,456356324210933i | -6.813 | -90.8383 | 171,265703090588 | 1+2533,483730435i | 2533.4839 | 1.5704 | 1+8,66426365601433i | 8.7218 | 1.4559 | 1-0,720423556694905i | 1.2325 | -0.6243 | 0,53720365079692-0,489349375132927i | -2.7732 | -42.331 | -0,0000166666666666667 | 0,000878460065123674i | 0.00087846 | 1.5708 | 1+4,07066715737013i | 4.1917 | 1.3299 | 1+189,100992492376i | 189.1036 | 1.5655 | -0,199797335953542+0,83228104817198i | -1.3513 | 103.499 | 0,38115078472931+0,0856215620207046i | -8.1643 | 12.6607 | 0,299944352564194+0,544875119069164i | -4.1245 | 61.168 | -8.1643 | 12.6607
[5 empty] | 97 | 93325.4301 | 54,631621870174 | 1+2617,54610931826i | 2617.5463 | 1.5704 | 1+8,86608028247229i | 8.9223 | 1.4585 | 1-2,33340857493244i | 2.5387 | -1.1659 | 0,965161456401757+0,320591465487705i | 1.017 | 0.3207 | -0,0128976784553156-0,464662044449565i | -6.6539 | -91.59 | 171,265703090588 | 1+2592,49614741144i | 2592.4963 | 1.5704 | 1+8,86608028247229i | 8.9223 | 1.4585 | 1-0,737204377039873i | 1.2424 | -0.63526 | 0,537202453632558-0,497644142358433i | -2.7064 | -42.8109 | -0,0000166666666666667 | 0,000898922028639551i | 0.00089892 | 1.5708 | 1+4,16548517604427i | 4.2838 | 1.3352 | 1+193,505720450784i | 193.5083 | 1.5656 | -0,191294987658874+0,815377160942232i | -1.5401 | 103.2033 | 0,381342079841837+0,0783710476168857i | -8.194 | 11.6134 | 0,303003531217794+0,533219441565084i | -4.2466 | 60.3925 | -8.194 | 11.6134
[5 empty] | 98 | 95499.2586 | 54,631621870174 | 1+2678,51659063713i | 2678.5168 | 1.5704 | 1+9,07259782205248i | 9.1275 | 1.461 | 1-2,38776064285619i | 2.5887 | -1.1742 | 0,963519566425763+0,328059000018586i | 1.0178 | 0.32817 | -0,0193907512286936-0,473089760979363i | -6.4938 | -92.3471 | 171,265703090588 | 1+2652,88314016098i | 2652.8833 | 1.5704 | 1+9,07259782205248i | 9.1275 | 1.461 | 1-0,754376072903602i | 1.2526 | -0.6463 | 0,537201310349454-0,506202767053739i | -2.6374 | -43.2983 | -0,0000166666666666667 | 0,000919860612513653i | 0.00091986 | 1.5708 | 1+4,26251179009548i | 4.3782 | 1.3404 | 1+198,013047703526i | 198.0156 | 1.5657 | -0,183134441478492+0,798731403132152i | -1.7295 | 102.9137 | 0,381422762990616+0,071151027209468i | -8.2233 | 10.5666 | 0,30593998446585+0,521782717399104i | -4.3669 | 59.6154 | -8.2233 | 10.5666
[5 empty] | 99 | 97723.7221 | 54,631621870174 | 1+2740,90725690671i | 2740.9074 | 1.5704 | 1+9,28392577308792i | 9.3376 | 1.4635 | 1-2,44337873307853i | 2.6401 | -1.1823 | 0,961800296559142+0,335700475773651i | 1.0187 | 0.33581 | -0,0261671613276572-0,48163538338234i | -6.3328 | -93.1098 | 171,265703090588 | 1+2714,67672666649i | 2714.6769 | 1.5704 | 1+9,28392577308792i | 9.3376 | 1.4635 | 1-0,77194774894653i | 1.2633 | -0.6574 | 0,537200218522553-0,515029787117722i | -2.5662 | -43.793 | -0,0000166666666666667 | 0,000941286918660303i | 0.00094129 | 1.5708 | 1+4,36179844431879i | 4.475 | 1.3454 | 1+202,625364095173i | 202.6278 | 1.5659 | -0,175303633859137+0,782345372935407i | -1.9193 | 102.6299 | 0,381392412099661+0,0639606753145159i | -8.2521 | 9.5201 | 0,308758020458531+0,510562698528443i | -4.4854 | 58.8369 | -8.2521 | 9.5201
[5 empty] | 100 | 100000 | 54,631621870174 | 1+2804,7511884841i | 2804.7514 | 1.5704 | 1+9,50017618445555i | 9.5527 | 1.4659 | 1-2,50029233504708i | 2.6929 | -1.1903 | 0,96+0,343519944364491i | 1.0196 | 0.34364 | -0,0332380817004034-0,490294314912729i | -6.1709 | -93.8783 | 171,265703090588 | 1+2777,90967070547i | 2777.9099 | 1.5704 | 1+9,50017618445555i | 9.5527 | 1.4659 | 1-0,789928721903887i | 1.2744 | -0.66857 | 0,537199175835943-0,524129882755844i | -2.4926 | -44.2945 | -0,0000166666666666667 | 0,000963212307590631i | 0.00096321 | 1.5708 | 1+4,46339778181251i | 4.574 | 1.3504 | 1+207,345115136926i | 207.3475 | 1.566 | -0,167790785325084+0,766220230932438i | -2.1095 | 102.3519 | 0,381250467028503+0,0567991775033965i | -8.2805 | 8.4737 | 0,311461848214274+0,499557041205679i | -4.6021 | 58.0574 | -8.2805 | 8.4737
[5 empty] | 1 | 102329.2992 | 54,631621870174 | 1+2870,08223626689i | 2870.0824 | 1.5704 | 1+9,72146371498587i | 9.7728 | 1.4683 | 1-2,55853162510696i | 2.747 | -1.1982 | 0,958114858077964+0,351521551776859i | 1.0206 | 0.35164 | -0,0406150026182565-0,499061415005847i | -6.0083 | -94.6526 | 171,265703090588 | 1+2842,61549922185i | 2842.6157 | 1.5704 | 1+9,72146371498587i | 9.7728 | 1.4683 | 1-0,80832852552554i | 1.2858 | -0.6798 | 0,537198180077947-0,533507878961686i | -2.4168 | -44.8025 | -0,0000166666666666667 | 0,000985648404436067i | 0.00098565 | 1.5708 | 1+4,5673636718902i | 4.6756 | 1.3553 | 1+212,174803303263i | 212.1772 | 1.5661 | -0,160584406546594+0,750356727447518i | -2.3002 | 102.0797 | 0,380996226251456+0,0496657407091101i | -8.3084 | 7.4271 | 0,31405557517943+0,488763314525045i | -4.717 | 57.2772 | -8.3084 | 7.4271
[5 empty] | 2 | 104712.8548 | 54,631621870174 | 1+2936,93503964139i | 2936.9352 | 1.5705 | 1+9,94790569425667i | 9.998 | 1.4706 | 1-2,61812748250064i | 2.8026 | -1.2059 | 0,956140872154272+0,359709540568916i | 1.0216 | 0.35983 | -0,0483097268355669-0,507930959728749i | -5.8448 | -95.4331 | 171,265703090588 | 1+2908,82852010238i | 2908.8287 | 1.5705 | 1+9,94790569425667i | 9.998 | 1.4706 | 1-0,82715691563092i | 1.2978 | -0.69108 | 0,537197229136435-0,543168748075227i | -2.3387 | -45.3167 | -0,0000166666666666667 | 0,00100860710511213i | 0.0010086 | 1.5708 | 1+4,67375123864293i | 4.7795 | 1.36 | 1+217,116989358776i | 217.1193 | 1.5662 | -0,153673302925186+0,734755228975501i | -2.4912 | 101.8131 | 0,380628843905478+0,0425596038366656i | -8.336 | 6.38 | 0,316543205340696+0,478179008661604i | -4.83 | 56.4964 | -8.336 | 6.38
[5 empty] | 3 | 107151.9305 | 54,631621870174 | 1+3005,34504484883i | 3005.3452 | 1.5705 | 1+10,1796221848027i | 10.2286 | 1.4729 | 1-2,67911150574056i | 2.8597 | -1.2136 | 0,954073855140124+0,368088252120702i | 1.0226 | 0.36821 | -0,0563343627030403-0,516896600121569i | -5.6806 | -96.2199 | 171,265703090588 | 1+2976,58384036716i | 2976.584 | 1.5705 | 1+10,1796221848027i | 10.2286 | 1.4729 | 1-0,846423875281684i | 1.3101 | -0.70241 | 0,537196320994332-0,553117612419253i | -2.2583 | -45.8366 | -0,0000166666666666667 | 0,00103210058262583i | 0.0010321 | 1.5708 | 1+4,78261689016682i | 4.886 | 1.3647 | 1+222,174293715931i | 222.1765 | 1.5663 | -0,147046577819836+0,719415743649275i | -2.6826 | 101.552 | 0,380147327215384+0,0354800486975692i | -8.3633 | 5.3321 | 0,318928637844486+0,467801542791922i | -4.941 | 55.7154 | -8.3633 | 5.3321
[5 empty] | 4 | 109647.8196 | 54,631621870174 | 1+3075,3485237795i | 3075.3487 | 1.5705 | 1+10,4167360457743i | 10.4646 | 1.4751 | 1-2,74151602936306i | 2.9182 | -1.221 | 0,951909422615303+0,376662128935985i | 1.0237 | 0.37679 | -0,0647013149824981-0,525951318387386i | -5.5159 | -97.0132 | 171,265703090588 | 1+3045,91738478385i | 3045.9175 | 1.5705 | 1+10,4167360457743i | 10.4646 | 1.4751 | 1-0,866139620074867i | 1.323 | -0.71379 | 0,537195453725348-0,563359747015287i | -2.1756 | -46.3619 | -0,0000166666666666667 | 0,00105614129352989i | 0.0010561 | 1.5708 | 1+4,89401834847128i | 4.9951 | 1.3692 | 1+227,349397824438i | 227.3516 | 1.5664 | -0,140693634532617+0,704337945727752i | -2.8745 | 101.2963 | 0,379550534309702+0,028426411290486i | -8.3903 | 4.2832 | 0,321215666079436+0,457628272688156i | -5.0501 | 54.9344 | -8.3903 | 4.2832
[5 empty] | 5 | 112201.8454 | 54,631621870174 | 1+3146,98259320453i | 3146.9828 | 1.5705 | 1+10,6593729980791i | 10.7062 | 1.4773 | 1-2,80537414107258i | 2.9783 | -1.2284 | 0,949642983528233+0,385435716997744i | 1.0249 | 0.38556 | -0,0734232730884478-0,535087381900113i | -5.3505 | -97.8132 | 171,265703090588 | 1+3116,86591491544i | 3116.8661 | 1.5705 | 1+10,6593729980791i | 10.7062 | 1.4773 | 1-0,886314603559326i | 1.3362 | -0.7252 | 0,537194625489883-0,573900582380497i | -2.0905 | -46.8921 | -0,0000166666666666667 | 0,00108074198452747i | 0.0010807 | 1.5708 | 1+5,00801468008409i | 5.1069 | 1.3737 | 1+232,645045592997i | 232.6472 | 1.5665 | -0,134604177166412+0,689521199092093i | -3.0666 | 101.046 | 0,37883717244575+0,0213980934515816i | -8.4171 | 3.2328 | 0,323407977180366+0,447656497980263i | -5.1572 | 54.1539 | -8.4171 | 3.2328
[5 empty] | 6 | 114815.3621 | 54,631621870174 | 1+3220,2852344557i | 3220.2854 | 1.5705 | 1+10,9076616910411i | 10.9534 | 1.4794 | 1-2,8707196992852i | 3.0399 | -1.2356 | 0,947269730457744+0,394413668178498i | 1.0261 | 0.39454 | -0,0825131964574694-0,544296295013391i | -5.1846 | -98.6202 | 171,265703090588 | 1+3189,4670486117i | 3189.4672 | 1.5705 | 1+10,9076616910411i | 10.9534 | 1.4794 | 1-0,90695952277835i | 1.35 | -0.73665 | 0,537193834531159-0,584745707407036i | -2.0031 | -47.427 | -0,0000166666666666667 | 0,00110591569923055i | 0.0011059 | 1.5708 | 1+5,12466632736917i | 5.2213 | 1.3781 | 1+238,06404484415i | 238.0661 | 1.5666 | -0,128768210461505+0,674964579745236i | -3.2591 | 100.801 | 0,378005796667889+0,0143945748993498i | -8.4437 | 2.1808 | 0,32550915191429+0,437883469083906i | -5.2622 | 53.374 | -8.4437 | 2.1808
[5 empty] | 7 | 117489.7555 | 54,631621870174 | 1+3295,29531356371i | 3295.2955 | 1.5705 | 1+11,1617337706116i | 11.2064 | 1.4814 | 1-2,93758735108086i | 3.1031 | -1.2427 | 0,944784629415884+0,403600742706804i | 1.0274 | 0.40372 | -0,0919842967211645-0,55356874867051i | -5.0183 | -99.4344 | 171,265703090588 | 1+3263,75927995474i | 3263.7594 | 1.5705 | 1+11,1617337706116i | 11.2064 | 1.4814 | 1-0,928085323941385i | 1.3643 | -0.74812 | 0,537193079171427-0,595900872325336i | -1.9133 | -47.966 | -0,0000166666666666667 | 0,0011316757850759i | 0.0011317 | 1.5708 | 1+5,24403514057404i | 5.3385 | 1.3824 | 1+243,60926880303i | 243.6113 | 1.5667 | -0,123176038711751+0,660666897315601i | -3.452 | 100.5611 | 0,377054808928825+0,00741542569932494i | -8.4702 | 1.1267 | 0,327522664911135+0,428306393793512i | -5.3653 | 52.5951 | -8.4702 | 1.1267
[5 empty] | 8 | 120226.4435 | 54,631621870174 | 1+3372,05260186535i | 3372.0528 | 1.5705 | 1+11,4217239491703i | 11.4654 | 1.4835 | 1-3,00601255057363i | 3.168 | -1.2496 | 0,942182409170163+0,413001811691181i | 1.0287 | 0.41312 | -0,101850016331593-0,562894567835526i | -4.8516 | -100.2561 | 171,265703090588 | 1+3339,78199966896i | 3339.7821 | 1.5705 | 1+11,4217239491703i | 11.4654 | 1.4835 | 1-0,949703208227832i | 1.3791 | -0.75961 | 0,537192357808478-0,607371991752988i | -1.8212 | -48.5087 | -0,0000166666666666667 | 0,00115803590040198i | 0.001158 | 1.5708 | 1+5,36618441062343i | 5.4586 | 1.3866 | 1+249,283657620779i | 249.2857 | 1.5668 | -0,117818263855177+0,646626715571726i | -3.6451 | 100.3263 | 0,375982457710462+0,000460319174467191i | -8.4966 | 0.070148 | 0,329451885204228+0,418922443542526i | -5.4663 | 51.8175 | -8.4966 | 0.070148
[5 empty] | 9 | 123026.8771 | 54,631621870174 | 1+3450,5977970909i | 3450.5979 | 1.5705 | 1+11,6877700769512i | 11.7305 | 1.4854 | 1-3,07603157770999i | 3.2345 | -1.2565 | 0,939457550062551+0,422621859702841i | 1.0301 | 0.42274 | -0,112124003260445-0,572262656789331i | -4.6845 | -101.0856 | 171,265703090588 | 1+3417,57551600665i | 3417.5757 | 1.5705 | 1+11,6877700769512i | 11.7305 | 1.4854 | 1-0,97182463772609i | 1.3944 | -0.77111 | 0,537191668912204-0,619165147830735i | -1.7267 | -49.0549 | -0,0000166666666666667 | 0,00118501002169088i | 0.001185 | 1.5708 | 1+5,49117890267718i | 5.5815 | 1.3907 | 1+255,090219933458i | 255.0922 | 1.5669 | -0,11268578282782+0,632842371958916i | -3.8385 | 100.0964 | 0,374786838187264-0,0064709547134354i | -8.523 | -0.98915 | 0,33130007704754+0,409728759333977i | -5.5652 | 51.0416 | -8.523 | -0.98915
[5 empty] | 10 | 125892.5412 | 54,631621870174 | 1+3530,97254494252i | 3530.9727 | 1.5705 | 1+11,9600132151328i | 12.0017 | 1.4874 | 1-3,14768155750495i | 3.3027 | -1.2632 | 0,936604272301555+0,432465987418577i | 1.0316 | 0.43257 | -0,122820081364543-0,581660942362925i | -4.5172 | -101.9231 | 171,265703090588 | 1+3497,18107611989i | 3497.1812 | 1.5705 | 1+11,9600132151328i | 12.0017 | 1.4874 | 1-0,994461341510891i | 1.4103 | -0.78262 | 0,537191011021362-0,631286593447329i | -1.6298 | -49.604 | -0,0000166666666666667 | 0,00121261245097875i | 0.0012126 | 1.5708 | 1+5,61908489046948i | 5.7074 | 1.3947 | 1+261,032034457264i | 261.0339 | 1.567 | -0,107769784263964+0,619311996173466i | -4.0323 | 99.8715 | 0,373465892982862-0,0133784754868362i | -8.5494 | -2.0516 | 0,3330704009791+0,400722457346633i | -5.6621 | 50.2675 | -8.5494 | -2.0516
[5 empty] | 11 | 128824.9552 | 54,631621870174 | 1+3613,21946117543i | 3613.2196 | 1.5705 | 1+12,2385977106307i | 12.2794 | 1.4893 | 1-3,22100047972619i | 3.3727 | -1.2698 | 0,933616523702497+0,442539414325207i | 1.0332 | 0.44264 | -0,133952215980891-0,59107631521265i | -4.3496 | -102.7689 | 171,265703090588 | 1+3578,64088793036i | 3578.641 | 1.5705 | 1+12,2385977106307i | 12.2794 | 1.4893 | 1-1,01762532186221i | 1.4267 | -0.79413 | 0,537190382740487-0,643742755554901i | -1.5306 | -50.1557 | -0,0000166666666666667 | 0,00124085782343894i | 0.0012409 | 1.5708 | 1+5,7499701914481i | 5.8363 | 1.3986 | 1+267,112251620907i | 267.1141 | 1.5671 | -0,103061744620122+0,60603352779314i | -4.2262 | 99.6514 | 0,372017413578014-0,0202621777571591i | -8.5759 | -3.1176 | 0,334765915101828+0,391900634222817i | -5.7568 | 49.4957 | -8.5759 | -3.1176
[5 empty] | 12 | 131825.6739 | 54,631621870174 | 1+3697,38215419325i | 3697.3823 | 1.5705 | 1+12,5236712726316i | 12.5635 | 1.4911 | 1-3,29602721903675i | 3.4444 | -1.2762 | 0,930487966850025+0,452847481487013i | 1.0348 | 0.45293 | -0,145534474284955-0,600494569280616i | -4.1819 | -103.6234 | 171,265703090588 | 1+3661,9981425085i | 3661.9983 | 1.5705 | 1+12,5236712726316i | 12.5635 | 1.4911 | 1-1,04132886062905i | 1.4437 | -0.80564 | 0,537189782736901-0,656540238576604i | -1.429 | -50.7095 | -0,0000166666666666667 | 0,00126976111514182i | 0.0012698 | 1.5708 | 1+5,88390420273205i | 5.9683 | 1.4024 | 1+273,334095236007i | 273.3359 | 1.5671 | -0,0985534237947147+0,593004732985616i | -4.4205 | 99.4359 | 0,37043904243651-0,0271218362908145i | -8.6024 | -4.1875 | 0,336389576555171+0,38326037204522i | -5.8495 | 48.7264 | -8.6024 | -4.1875
[5 empty] | 13 | 134896.2883 | 54,631621870174 | 1+3783,50524816987i | 3783.5054 | 1.5705 | 1+12,8153850509117i | 12.8543 | 1.4929 | 1-3,37280155560692i | 3.5179 | -1.2826 | 0,9272119656556+0,463395654377649i | 1.0366 | 0.46347 | -0,157580979916249-0,609900339627581i | -4.0142 | -104.4868 | 171,265703090588 | 1+3747,29703697409i | 3747.2972 | 1.5705 | 1+12,8153850509117i | 12.8543 | 1.4929 | 1-1,06558452574141i | 1.4613 | -0.81714 | 0,537189209737919-0,669685827908385i | -1.325 | -51.2651 | -0,0000166666666666667 | 0,00129933765099522i | 0.0012993 | 1.5708 | 1+6,02095793790699i | 6.1034 | 1.4062 | 1+279,700864206407i | 279.7027 | 1.5672 | -0,0942368603100839+0,580223220319178i | -4.615 | 99.2251 | 0,368728275924369-0,0339570505195006i | -8.6292 | -5.2617 | 0,337944243152961+0,374798743011095i | -5.94 | 47.96 | -8.6292 | -5.2617
[5 empty] | 14 | 138038.4265 | 54,631621870174 | 1+3871,63440670969i | 3871.6345 | 1.5705 | 1+13,1138937159775i | 13.152 | 1.4947 | 1-3,45136419620619i | 3.5933 | -1.2888 | 0,92378157128147+0,474189525778002i | 1.0384 | 0.47424 | -0,170105861346388-0,619277038876124i | -3.8464 | -105.3594 | 171,265703090588 | 1+3834,58279793002i | 3834.5829 | 1.5705 | 1+13,1138937159775i | 13.152 | 1.4947 | 1-1,09040517787399i | 1.4795 | -0.82862 | 0,537188662528139-0,683186493516691i | -1.2187 | -51.8221 | -0,0000166666666666667 | 0,00132960311286994i | 0.0013296 | 1.5708 | 1+6,1612040646774i | 6.2418 | 1.4099 | 1+286,215934277287i | 286.2177 | 1.5673 | -0,0901043661183474+0,567686455701511i | -4.8098 | 99.0189 | 0,366882468106545-0,0407672284822033i | -8.6562 | -6.3406 | 0,339432675164573+0,366512813812572i | -6.0285 | 47.1968 | -8.6562 | -6.3406
[5 empty] | 15 | 141253.7545 | 54,631621870174 | 1+3961,81635705908i | 3961.8165 | 1.5705 | 1+13,4193555410744i | 13.4566 | 1.4964 | 1-3,5317567957865i | 3.6706 | -1.2949 | 0,920189507401244+0,485234818741565i | 1.0403 | 0.48526 | -0,183123193437146-0,628606792560028i | -3.6787 | -106.2417 | 171,265703090588 | 1+3923,90170544212i | 3923.9018 | 1.5705 | 1+13,4193555410744i | 13.4566 | 1.4964 | 1-1,11580397726511i | 1.4983 | -0.84008 | 0,537188139946852-0,69704939363406i | -1.1101 | -52.38 | -0,0000166666666666667 | 0,00136057354791449i | 0.0013606 | 1.5708 | 1+6,3047169433961i | 6.3835 | 1.4135 | 1+292,882759825037i | 292.8845 | 1.5674 | -0,0861485210877957+0,555391776474399i | -5.0048 | 98.8171 | 0,364898835515272-0,0475515701919323i | -8.6834 | -7.4246 | 0,340857537218498+0,358399649732779i | -6.1148 | 46.4371 | -8.6834 | -7.4246
[5 empty] | 16 | 144543.9771 | 54,631621870174 | 1+4054,09891488183i | 4054.099 | 1.5705 | 1+13,7319324861054i | 13.7683 | 1.4981 | 1-3,61402197956826i | 3.7498 | -1.3009 | 0,916428154765838+0,496537389628865i | 1.0423 | 0.49654 | -0,196646931610367-0,637870373741408i | -3.511 | -107.1338 | 171,265703090588 | 1+4015,30111757742i | 4015.3012 | 1.5705 | 1+13,7319324861054i | 13.7683 | 1.4981 | 1-1,14179439069438i | 1.5178 | -0.85151 | 0,537187640885599-0,711281878554481i | -0.9991 | -52.9385 | -0,0000166666666666667 | 0,00139226537706346i | 0.0013923 | 1.5708 | 1+6,45157266649096i | 6.5286 | 1.417 | 1+299,704875688807i | 299.7065 | 1.5675 | -0,0823621672218643+0,543336404693016i | -5.2 | 98.6196 | 0,362774462993807-0,0543090504271273i | -8.711 | -8.5142 | 0,342221400308948+0,35045631846769i | -6.1991 | 45.6811 | -8.711 | -8.5142
[5 empty] | 17 | 147910.8388 | 54,631621870174 | 1+4148,53100961157i | 4148.5311 | 1.5706 | 1+14,051790283504i | 14.0873 | 1.4998 | 1-3,69820336564081i | 3.831 | -1.3067 | 0,912489535042018+0,508103231212595i | 1.0444 | 0.50807 | -0,210690838029071-0,647047137331464i | -3.3436 | -108.0362 | 171,265703090588 | 1+4108,82949551405i | 4108.8296 | 1.5706 | 1+14,051790283504i | 14.0873 | 1.4998 | 1-1,16839019862303i | 1.5379 | -0.8629 | 0,537187164285791-0,725891494530641i | -0.88582 | -53.4972 | -0,0000166666666666667 | 0,00142469540374416i | 0.0014247 | 1.5708 | 1+6,60184909881024i | 6.6772 | 1.4205 | 1+306,68589904473i | 306.6875 | 1.5675 | -0,0787384026583248+0,531517459619433i | -5.3954 | 98.4264 | 0,360506310729599-0,06103840095618i | -8.739 | -9.6098 | 0,343526743887862+0,342679893683957i | -6.2812 | 44.9293 | -8.739 | -9.6098
[5 empty] | 18 | 151356.1248 | 54,631621870174 | 1+4245,16271039493i | 4245.1628 | 1.5706 | 1+14,3790985261085i | 14.4138 | 1.5014 | 1-3,78434558808934i | 3.9142 | -1.3125 | 0,908365293889289+0,519938475855056i | 1.0466 | 0.51987 | -0,225268399170534-0,656114954634281i | -3.1764 | -108.9492 | 171,265703090588 | 1+4204,53642923599i | 4204.5365 | 1.5706 | 1+14,3790985261085i | 14.4138 | 1.5014 | 1-1,19560550250047i | 1.5587 | -0.87425 | 0,537186709136513-0,74088598777508i | -0.77025 | -54.0556 | -0,0000166666666666667 | 0,001457880822786i | 0.0014579 | 1.5708 | 1+6,75562591890754i | 6.8292 | 1.4238 | 1+313,829531323796i | 313.8311 | 1.5676 | -0,0752705754922022+0,519931969460588i | -5.591 | 98.2375 | 0,358091222601319-0,0677380922136071i | -8.7674 | -10.7117 | 0,344775958026183+0,335067458323338i | -6.3612 | 44.1818 | -8.7674 | -10.7117
[5 empty] | 19 | 154881.6619 | 54,631621870174 | 1+4344,04525263871i | 4344.0454 | 1.5706 | 1+14,7140307570813i | 14.748 | 1.5029 | 1-3,87249432066042i | 3.9995 | -1.3181 | 0,90404668323922+0,532049398759616i | 1.049 | 0.53194 | -0,240392734159166-0,665050148726242i | -3.0096 | -109.8732 | 171,265703090588 | 1+4302,47266382634i | 4302.4728 | 1.5706 | 1+14,7140307570813i | 14.748 | 1.5029 | 1-1,22345473224104i | 1.5801 | -0.88556 | 0,537186274472319-0,756273308567264i | -0.6524 | -54.6136 | -0,0000166666666666667 | 0,00149183922953741i | 0.0014918 | 1.5708 | 1+6,91298466128833i | 6.9849 | 1.4271 | 1+321,139560174394i | 321.1411 | 1.5677 | -0,071952277461996+0,508576882381163i | -5.7868 | 98.0526 | 0,355525935974389-0,0744063144584601i | -8.7964 | -11.8205 | 0,345971345629618+0,327616107664217i | -6.4392 | 43.4391 | -8.7964 | -11.8205
[5 empty] | 20 | 158489.3192 | 54,631621870174 | 1+4445,23106517567i | 4445.2312 | 1.5706 | 1+15,0567645619248i | 15.0899 | 1.5045 | 1-3,96269630097882i | 4.0869 | -1.3236 | 0,899524542739616+0,544442421297903i | 1.0515 | 0.54428 | -0,256076493221104-0,67382743138748i | -2.8432 | -110.8084 | 171,265703090588 | 1+4402,690126373i | 4402.6902 | 1.5706 | 1+15,0567645619248i | 15.0899 | 1.5045 | 1-1,25195265387498i | 1.6023 | -0.89682 | 0,537185859371237-0,772061615469022i | -0.5323 | -55.1705 | -0,0000166666666666667 | 0,00152658862919515i | 0.0015266 | 1.5708 | 1+7,07400875964068i | 7.1443 | 1.4304 | 1+328,619861470581i | 328.6214 | 1.5678 | -0,0687773375351071+0,497449076821961i | -5.9828 | 97.8718 | 0,35280709309009-0,0810409584596924i | -8.8259 | -12.9366 | 0,347115124695675+0,320322952151047i | -6.5151 | 42.7013 | -8.8259 | -12.9366
[5 empty] | 21 | 162181.0097 | 54,631621870174 | 1+4548,77379806295i | 4548.7739 | 1.5706 | 1+15,4074816626388i | 15.4399 | 1.506 | 1-4,05499935532848i | 4.1765 | -1.329 | 0,894789280324185+0,557124114414508i | 1.0541 | 0.55689 | -0,272331745625381-0,682419842415918i | -2.6772 | -111.7553 | 171,265703090588 | 1+4505,24195350115i | 4505.2421 | 1.5706 | 1+15,4074816626388i | 15.4399 | 1.506 | 1-1,28111437737755i | 1.6252 | -0.90802 | 0,537185462952779-0,788259279650247i | -0.40996 | -55.7262 | -0,0000166666666666667 | 0,00156214744635088i | 0.0015621 | 1.5708 | 1+7,23878359107295i | 7.3075 | 1.4335 | 1+336,274401367116i | 336.2759 | 1.5678 | -0,0657398154249318+0,486545371154244i | -6.179 | 97.6949 | 0,349931254203036-0,0876395957696507i | -8.8561 | -14.0604 | 0,348209430599734+0,313185120002221i | -6.5889 | 41.9687 | -8.8561 | -14.0604
[5 empty] | 22 | 165958.6907 | 54,631621870174 | 1+4654,72835102815i | 4654.7285 | 1.5706 | 1+15,7663680140726i | 15.798 | 1.5075 | 1-4,14945242401062i | 4.2682 | -1.3343 | 0,889830851866473+0,570101202110989i | 1.0568 | 0.5698 | -0,289169856490416-0,690798692280043i | -2.5117 | -112.7143 | 171,265703090588 | 1+4610,18251954699i | 4610.1826 | 1.5706 | 1+15,7663680140726i | 15.798 | 1.5075 | 1-1,31095536468058i | 1.6488 | -0.91915 | 0,53718508437609-0,804874889327479i | -0.28543 | -56.2803 | -0,0000166666666666667 | 0,00159853453476013i | 0.0015985 | 1.5708 | 1+7,40739652138189i | 7.4746 | 1.4366 | 1+344,107238402377i | 344.1087 | 1.5679 | -0,0628339950688745+0,475862532700268i | -6.3753 | 97.522 | 0,3468949126312-0,0941994586657932i | -8.8871 | -15.1923 | 0,349256318399462+0,306199759607077i | -6.6607 | 41.2417 | -8.8871 | -15.1923
[5 empty] | 23 | 169824.3652 | 54,631621870174 | 1+4763,15090257763i | 4763.151 | 1.5706 | 1+16,1336139025198i | 16.1646 | 1.5089 | 1-4,24610558729244i | 4.3623 | -1.3395 | 0,884638739874936+0,583380565011007i | 1.0597 | 0.58299 | -0,30660135186186-0,698933509202915i | -2.3469 | -113.6856 | 171,265703090588 | 1+4717,56746538765i | 4717.5676 | 1.5706 | 1+16,1336139025198i | 16.1646 | 1.5089 | 1-1,34149143787049i | 1.6732 | -0.93022 | 0,537184722838156-0,821917254317404i | -0.15871 | -56.8324 | -0,0000166666666666667 | 0,00163576918733882i | 0.0016358 | 1.5708 | 1+7,57993695137489i | 7.6456 | 1.4396 | 1+352,122525650234i | 352.1239 | 1.568 | -0,0600543780935016+0,465397286149644i | -6.5718 | 97.3528 | 0,343694511890775-0,100717419862432i | -8.9188 | -16.3329 | 0,350257765147511+0,299364041722277i | -6.7305 | 40.5204 | -8.9188 | -16.3329
[5 empty] | 24 | 173780.0829 | 54,631621870174 | 1+4874,09893978346i | 4874.099 | 1.5706 | 1+16,5094140466119i | 16.5397 | 1.5103 | 1-4,34501009196053i | 4.4586 | -1.3446 | 0,879201931183919+0,596969244008553i | 1.0627 | 0.59649 | -0,324635771511266-0,70679199191737i | -2.1829 | -114.6697 | 171,265703090588 | 1+4827,45372794288i | 4827.4538 | 1.5706 | 1+16,5094140466119i | 16.5397 | 1.5103 | 1-1,37273878757751i | 1.6984 | -0.94122 | 0,537184377572106-0,839395410708035i | -0.029844 | -57.3821 | -0,0000166666666666667 | 0,0016738711463926i | 0.0016739 | 1.5708 | 1+7,7564963642719i | 7.8207 | 1.4426 | 1+360,324512922086i | 360.3259 | 1.568 | -0,0573956772903198+0,455146321400988i | -6.7685 | 97.1873 | 0,340326465095422-0,107189972119053i | -8.9513 | -17.4825 | 0,351215672204104+0,292675161477997i | -6.7983 | 39.8051 | -8.9513 | -17.4825
[5 empty] | 25 | 177827.941 | 54,631621870174 | 1+4987,63128876349i | 4987.6314 | 1.5706 | 1+16,8939677005595i | 16.9235 | 1.5117 | 1-4,44621837849238i | 4.5573 | -1.3496 | 0,873508893593263+0,610874444001094i | 1.0659 | 0.61028 | -0,343281508967122-0,714339969489833i | -2.0195 | -115.667 | 171,265703090588 | 1+4939,89957036357i | 4939.8997 | 1.5706 | 1+16,8939677005595i | 16.9235 | 1.5117 | 1-1,40471398156005i | 1.7243 | -0.95214 | 0,537184047845591-0,857318625649699i | 0.10114 | -57.9293 | -0,0000166666666666667 | 0,0017128606140845i | 0.0017129 | 1.5708 | 1+7,93716837421062i | 7.9999 | 1.4455 | 1+368,717549020148i | 368.7189 | 1.5681 | -0,0548528101230355+0,445106300857216i | -6.9653 | 97.0254 | 0,336787176804199-0,113613207899318i | -8.9848 | -18.6415 | 0,352131867541332+0,286130340203761i | -6.8641 | 39.0961 | -8.9848 | -18.6415
[5 empty] | 26 | 181970.0859 | 54,631621870174 | 1+5103,80814587187i | 5103.8082 | 1.5706 | 1+17,2874787597998i | 17.3164 | 1.513 | 1-4,54978410886112i | 4.6584 | -1.3544 | 0,867547551406964+0,625103537709717i | 1.0693 | 0.62438 | -0,362545638374683-0,721541369777208i | -1.8571 | -116.6777 | 171,265703090588 | 1+5054,96461292371i | 5054.9647 | 1.5706 | 1+17,2874787597998i | 17.3164 | 1.513 | 1-1,43743397348919i | 1.7511 | -0.96297 | 0,537183732959211-0,87569640226862i | 0.23421 | -58.4735 | -0,0000166666666666667 | 0,00175275826314638i | 0.0017528 | 1.5708 | 1+8,12204877588209i | 8.1834 | 1.4483 | 1+377,30608404325i | 377.3074 | 1.5681 | -0,0524208922847941+0,435273866202561i | -7.1622 | 96.8672 | 0,333073067505578-0,11998279926611i | -9.0193 | -19.8105 | 0,353008108032537+0,279726827083785i | -6.928 | 38.3936 | -9.0193 | -19.8105
[5 empty] | 27 | 186208.7137 | 54,631621870174 | 1+5222,69110961611i | 5222.6912 | 1.5706 | 1+17,6901558691055i | 17.7184 | 1.5143 | 1-4,65576219498792i | 4.7619 | -1.3592 | 0,861305259818988+0,639664069588261i | 1.0729 | 0.63879 | -0,382433727891309-0,728358198255873i | -1.6956 | -117.7023 | 171,265703090588 | 1+5172,70986463203i | 5172.71 | 1.5706 | 1+17,6901558691055i | 17.7184 | 1.5143 | 1-1,47091611193776i | 1.7786 | -0.97372 | 0,537183432245049-0,894538484705623i | 0.36934 | -59.0146 | -0,0000166666666666667 | 0,00179358524783987i | 0.0017936 | 1.5708 | 1+8,31123559532261i | 8.3712 | 1.4511 | 1+386,094671746351i | 386.096 | 1.5682 | -0,0500952313216653+0,425645644688261i | -7.3593 | 96.7124 | 0,329180600924523-0,126293978232172i | -9.0549 | -20.9899 | 0,353846081720503+0,273461900651257i | -6.99 | 37.6978 | -9.0549 | -20.9899
[5 empty] | 28 | 190546.0718 | 54,631621870174 | 1+5344,3432133172i | 5344.3433 | 1.5706 | 1+18,1022125332101i | 18.1298 | 1.5156 | 1-4,76420882785683i | 4.868 | -1.3639 | 0,854768778091957+0,654563759823461i | 1.0766 | 0.65352 | -0,402949639464019-0,734750529141773i | -1.5352 | -118.7411 | 171,265703090588 | 1+5293,19775557952i | 5293.1979 | 1.5706 | 1+18,1022125332101i | 18.1298 | 1.5156 | 1-1,50517814957878i | 1.8071 | -0.98438 | 0,537183145065256-0,913854863282618i | 0.50649 | -59.5521 | -0,0000166666666666667 | 0,00183536321517268i | 0.0018354 | 1.5708 | 1+8,50482914188806i | 8.5634 | 1.4538 | 1+395,087971954982i | 395.0892 | 1.5683 | -0,0478713203366508+0,416218254953246i | -7.5565 | 96.561 | 0,325106314335683-0,132541517823684i | -9.0917 | -22.1801 | 0,35464741005916+0,267332870130766i | -7.05 | 37.009 | -9.0917 | -22.1801
[5 empty] | 29 | 194984.46 | 54,631621870174 | 1+5468,82895853067i | 5468.829 | 1.5706 | 1+18,5238672300106i | 18.5508 | 1.5169 | 1-4,87518150730798i | 4.9767 | -1.3685 | 0,847924241471776+0,669810508428287i | 1.0806 | 0.66858 | -0,424095315009662-0,74067651090341i | -1.376 | -119.7945 | 171,265703090588 | 1+5416,49217004071i | 5416.4923 | 1.5706 | 1+18,5238672300106i | 18.5508 | 1.5169 | 1-1,54023825259807i | 1.8364 | -0.99495 | 0,53718287081068-0,933655779799523i | 0.64562 | -60.0858 | -0,0000166666666666667 | 0,00187811431637608i | 0.0018781 | 1.5708 | 1+8,70293206143914i | 8.7602 | 1.4564 | 1+404,290753035946i | 404.292 | 1.5683 | -0,0457448317865929+0,406988312405199i | -7.7538 | 96.413 | 0,320846852057349-0,138719714155177i | -9.1298 | -23.3815 | 0,355413650124094+0,261337076637728i | -7.1082 | 36.3272 | -9.1298 | -23.3815
[5 empty] | 30 | 199526.2315 | 54,631621870174 | 1+5596,21434924649i | 5596.2144 | 1.5706 | 1+18,955343526409i | 18.9817 | 1.5181 | 1-4,98873907252498i | 5.088 | -1.373 | 0,840757131778601+0,685412399430676i | 1.0847 | 0.68396 | -0,445870549229247-0,746092388450704i | -1.2179 | -120.8629 | 171,265703090588 | 1+5542,65848034624i | 5542.6586 | 1.5706 | 1+18,955343526409i | 18.9817 | 1.5181 | 1-1,57611501032636i | 1.8666 | -1.0054 | 0,537182608899594-0,953951732964719i | 0.7867 | -60.6156 | -0,0000166666666666667 | 0,0019218612186498i | 0.0019219 | 1.5708 | 1+8,90564939076618i | 8.9616 | 1.459 | 1+413,707894425593i | 413.7091 | 1.5684 | -0,0437116113826653+0,397952434186413i | -7.9513 | 96.2683 | 0,316399002286797-0,14482236985829i | -9.1692 | -24.5945 | 0,356146296787912+0,255471894243375i | -7.1646 | 35.6527 | -9.1692 | -24.5945
[5 empty] | 31 | 204173.7945 | 54,631621870174 | 1+5726,56692688492i | 5726.567 | 1.5706 | 1+19,3968701968486i | 19.4226 | 1.5193 | 1-5,10494173323199i | 5.202 | -1.3774 | 0,833252246611867+0,701377705159746i | 1.0891 | 0.69968 | -0,468272749540211-0,750952544457528i | -1.0612 | -121.9465 | 171,265703090588 | 1+5671,76358154379i | 5671.7637 | 1.5706 | 1+19,3968701968486i | 19.4226 | 1.5193 | 1-1,61282744509546i | 1.8977 | -1.0158 | 0,537182358776447-0,974753483961512i | 0.92969 | -61.141 | -0,0000166666666666667 | 0,00196662711718049i | 0.0019666 | 1.5708 | 1+9,11308861328037i | 9.1678 | 1.4615 | 1+423,344389216934i | 423.3456 | 1.5684 | -0,0417676721035928+0,389107243748042i | -8.1489 | 96.1268 | 0,311759737417291-0,150842779253648i | -9.2101 | -25.8197 | 0,356846784856856+0,249734730913514i | -7.2192 | 34.9858 | -9.2101 | -25.8197
[5 empty] | 32 | 208929.6131 | 54,631621870174 | 1+5859,95580610811i | 5859.9559 | 1.5706 | 1+19,8486813446147i | 19.8739 | 1.5205 | 1-5,22385110161789i | 5.3187 | -1.3817 | 0,825393667103932+0,717714890631929i | 1.0938 | 0.71573 | -0,491296683908745-0,755209562438624i | -0.90597 | -123.0458 | 171,265703090588 | 1+5803,87592686698i | 5803.876 | 1.5706 | 1+19,8486813446147i | 19.8739 | 1.5205 | 1-1,65039502232427i | 1.9297 | -1.026 | 0,537182119910695-0,996072062153936i | 1.0746 | -61.662 | -0,0000166666666666667 | 0,0020124357474401i | 0.0020124 | 1.5708 | 1+9,32535971600339i | 9.3788 | 1.464 | 1+433,205346807067i | 433.2065 | 1.5685 | -0,0399091883292826+0,380449375055317i | -8.3465 | 95.9884 | 0,30692625794924-0,156773715704393i | -9.2525 | -27.0573 | 0,357516491165887+0,244123029328953i | -7.272 | 34.3264 | -9.2525 | -27.0573
[5 empty] | 33 | 213796.209 | 54,631621870174 | 1+5996,45171146533i | 5996.4518 | 1.5706 | 1+20,3110165259579i | 20.3356 | 1.5216 | 1-5,34553022500367i | 5.4383 | -1.3859 | 0,817164724154049+0,734432618039199i | 1.0987 | 0.73213 | -0,51493421771008-0,758814314344277i | -0.75227 | -124.161 | 171,265703090588 | 1+5939,06556402993i | 5939.0656 | 1.5706 | 1+20,3110165259579i | 20.3356 | 1.5216 | 1-1,68883766083946i | 1.9627 | -1.0362 | 0,537181891795673-1,01791877093457i | 1.2213 | -62.1782 | -0,0000166666666666667 | 0,00205931139777073i | 0.0020593 | 1.5708 | 1+9,54257524788349i | 9.5948 | 1.4664 | 1+443,295995606224i | 443.2971 | 1.5685 | -0,0381324901012984+0,371975476445396i | -8.5443 | 95.8531 | 0,301896040071448-0,162607421640288i | -9.2966 | -28.3078 | 0,358156736629603+0,238634267595123i | -7.3231 | 33.6749 | -9.2966 | -28.3078
[5 empty] | 34 | 218776.1624 | 54,631621870174 | 1+6136,12701489241i | 6136.1271 | 1.5706 | 1+20,7841208771113i | 20.8082 | 1.5227 | 1-5,47004361927122i | 5.5607 | -1.39 | 0,808547963070944+0,75153975134192i | 1.1039 | 0.74887 | -0,539174041142416-0,761716075550832i | -0.60022 | -125.2924 | 171,265703090588 | 1+6077,40417236778i | 6077.4043 | 1.5706 | 1+20,7841208771113i | 20.8082 | 1.5227 | 1-1,72817574343684i | 1.9966 | -1.0462 | 0,537181673947517-1,04030519371784i | 1.3697 | -62.6896 | -0,0000166666666666667 | 0,00210727892226268i | 0.0021073 | 1.5708 | 1+9,76485037947097i | 9.8159 | 1.4687 | 1+453,62168580997i | 453.6228 | 1.5686 | -0,0364340575154007+0,363682214158596i | -8.7422 | 95.7209 | 0,296666886942317-0,168335601792487i | -9.3424 | -29.5716 | 0,358768788247168+0,23326595984814i | -7.3725 | 33.0313 | -9.3424 | -29.5716
[5 empty] | 35 | 223872.1139 | 54,631621870174 | 1+6279,05577408404i | 6279.0559 | 1.5706 | 1+21,2682452442642i | 21.2917 | 1.5238 | 1-5,59745730307031i | 5.6861 | -1.394 | 0,799525106549089+0,769045360968609i | 1.1094 | 0.76597 | -0,564001389169837-0,763862670201115i | -0.44994 | -126.4405 | 171,265703090588 | 1+6218,96510084178i | 6218.9652 | 1.5706 | 1+21,2682452442642i | 21.2917 | 1.5238 | 1-1,76843012768851i | 2.0316 | -1.0562 | 0,537181465904143-1,06324320008168i | 1.52 | -63.1958 | -0,0000166666666666667 | 0,00215636375393234i | 0.0021564 | 1.5708 | 1+9,99230296398273i | 10.0422 | 1.4711 | 1+464,187892235925i | 464.189 | 1.5686 | -0,0348105152503487+0,355566275562799i | -8.9402 | 95.5915 | 0,29123698364378-0,173949420229156i | -9.3901 | -30.8489 | 0,359353861059454+0,228015656764174i | -7.4202 | 32.3958 | -9.3901 | -30.8489
[5 empty] | 36 | 229086.7653 | 54,631621870174 | 1+6425,3137717602i | 6425.3138 | 1.5706 | 1+21,763646316564i | 21.7866 | 1.5249 | 1-5,72783883282257i | 5.8145 | -1.398 | 0,790077015900089+0,7869587286252i | 1.1151 | 0.78342 | -0,589397756472668-0,765200649874728i | -0.30155 | -127.6054 | 171,265703090588 | 1+6363,82340692996i | 6363.8235 | 1.5706 | 1+21,763646316564i | 21.7866 | 1.5249 | 1-1,80962215700181i | 2.0675 | -1.066 | 0,537181267224263-1,08674495206086i | 1.6719 | -63.6967 | -0,0000166666666666667 | 0,00220659191820718i | 0.0022066 | 1.5708 | 1+10,2250535997897i | 10.2738 | 1.4733 | 1+475,000217226596i | 475.0013 | 1.5687 | -0,0332586272361702+0,347624372089917i | -9.1382 | 95.4651 | 0,285604955711858-0,179439501829958i | -9.4398 | -32.1403 | 0,359913120057178+0,222880945978682i | -7.4663 | 31.7684 | -9.4398 | -32.1403
[5 empty] | 37 | 234422.8815 | 54,631621870174 | 1+6574,97855584724i | 6574.9786 | 1.5706 | 1+22,2705867622168i | 22.293 | 1.5259 | 1-5,86125733854092i | 5.946 | -1.4018 | 0,780183650456948+0,80528935221634i | 1.1212 | 0.80123 | -0,615340610437575-0,765675508531146i | -0.15516 | -128.7873 | 171,265703090588 | 1+6512,05589642367i | 6512.056 | 1.5706 | 1+22,2705867622168i | 22.293 | 1.5259 | 1-1,85177367193593i | 2.1045 | -1.0756 | 0,53718107748645-1,11082291059558i | 1.8255 | -64.1921 | -0,0000166666666666667 | 0,00225799004672476i | 0.002258 | 1.5708 | 1+10,4632256943599i | 10.5109 | 1.4755 | 1+486,064393619812i | 486.0654 | 1.5687 | -0,0317752914642682+0,339853241902384i | -9.3364 | 95.3415 | 0,279769931066021-0,184795938880773i | -9.4915 | -33.4459 | 0,360447682039128+0,217859452421747i | -7.5108 | 31.1493 | -9.4915 | -33.4459
[5 empty] | 38 | 239883.2919 | 54,631621870174 | 1+6728,12948059469i | 6728.1296 | 1.5706 | 1+22,789335367757i | 22.8113 | 1.5269 | 1-5,99778356048305i | 6.0806 | -1.4056 | 0,769824025065136+0,824046950881287i | 1.1277 | 0.8194 | -0,641803105820814-0,76523193655413i | -0.01091 | -129.9867 | 171,265703090588 | 1+6663,74116415089i | 6663.7412 | 1.5706 | 1+22,789335367757i | 22.8113 | 1.5269 | 1-1,89490702178204i | 2.1426 | -1.0852 | 0,537180896288245-1,13548984213836i | 1.9808 | -64.682 | -0,0000166666666666667 | 0,00231058539145313i | 0.0023106 | 1.5708 | 1+10,7069455296904i | 10.7535 | 1.4777 | 1+497,386287788346i | 497.3873 | 1.5688 | -0,0303575349409486+0,332249652306836i | -9.5346 | 95.2206 | 0,273731605064361-0,190008303506541i | -9.5455 | -34.7661 | 0,360958617419734+0,212948838575451i | -7.5538 | 30.5386 | -9.5455 | -34.7661
[5 empty] | 39 | 245470.8916 | 54,631621870174 | 1+6884,84774865009i | 6884.8478 | 1.5707 | 1+23,3201671805616i | 23.3416 | 1.5279 | 1-6,137489886659i | 6.2184 | -1.4093 | 0,758976165570257+0,843241470147141i | 1.1345 | 0.83794 | -0,668753805359857-0,763814116519373i | 0.13109 | -131.2036 | 171,265703090588 | 1+6818,95963564838i | 6818.9597 | 1.5706 | 1+23,3201671805616i | 23.3416 | 1.5279 | 1-1,93904507641315i | 2.1817 | -1.0947 | 0,537180723245303-1,16075882542298i | 2.1376 | -65.1661 | -0,0000166666666666667 | 0,00236440583914027i | 0.0023644 | 1.5708 | 1+10,9563423292639i | 11.0019 | 1.4798 | 1+508,971902750352i | 508.9729 | 1.5688 | -0,0290025087852651+0,324810401931156i | -9.7329 | 95.1024 | 0,267490308302477-0,195065666687263i | -9.6018 | -36.1012 | 0,361446951985578+0,20814680465888i | -7.5953 | 29.9364 | -9.6018 | -36.1012
[5 empty] | 40 | 251188.6432 | 54,631621870174 | 1+7045,21645411359i | 7045.2165 | 1.5707 | 1+23,8633636546844i | 23.8843 | 1.5289 | 1-6,28045039121218i | 6.3596 | -1.4129 | 0,747617062207921+0,862883087202094i | 1.1417 | 0.85685 | -0,696156411280442-0,761366062992568i | 0.27069 | -132.4383 | 171,265703090588 | 1+6977,79360980434i | 6977.7937 | 1.5707 | 1+23,8633636546844i | 23.8843 | 1.5289 | 1-1,98421123841008i | 2.222 | -1.104 | 0,537180557990574-1,18664325839901i | 2.296 | -65.6443 | -0,0000166666666666667 | 0,00241947992609994i | 0.0024195 | 1.5708 | 1+11,2115483265648i | 11.2561 | 1.4818 | 1+520,827381352238i | 520.8283 | 1.5689 | -0,0277074834714654+0,317532322680371i | -9.9313 | 94.9869 | 0,261047076651147-0,199956624616609i | -9.6606 | -37.4514 | 0,361913668600725+0,203451088746101i | -7.6353 | 29.3427 | -9.6606 | -37.4514
[5 empty] | 41 | 257039.5783 | 54,631621870174 | 1+7209,32062659548i | 7209.3207 | 1.5707 | 1+24,4192128000857i | 24.4397 | 1.5299 | 1-6,42674087369433i | 6.5041 | -1.4164 | 0,735722620796961+0,882982216291483i | 1.1493 | 0.87612 | -0,723969513334492-0,757832008226502i | 0.40777 | -133.6909 | 171,265703090588 | 1+7140,32730249419i | 7140.3274 | 1.5707 | 1+24,4192128000857i | 24.4397 | 1.5299 | 1-2,03042945546975i | 2.2633 | -1.1132 | 0,537180400173533-1,21315686533559i | 2.4559 | -66.1165 | -0,0000166666666666667 | 0,00247583685334203i | 0.0024758 | 1.5708 | 1+11,4726988351908i | 11.5162 | 1.4839 | 1+532,95900952568i | 532.9599 | 1.5689 | -0,0264698442157711+0,310412281485971i | -10.1298 | 94.874 | 0,254403722891615-0,204669333160967i | -9.722 | -38.8169 | 0,36235970886083+0,19885946682214i | -7.6739 | 28.7575 | -9.722 | -38.8169
[5 empty] | 42 | 263026.7992 | 54,631621870174 | 1+7377,24727630024i | 7377.2473 | 1.5707 | 1+24,9880093353402i | 25.008 | 1.5308 | 1-6,57643889925569i | 6.652 | -1.4199 | 0,723267611632425+0,903549514239603i | 1.1574 | 0.89577 | -0,752146359691177-0,753156835048658i | 0.54218 | -134.9615 | 171,265703090588 | 1+7306,64689123324i | 7306.647 | 1.5707 | 1+24,9880093353402i | 25.008 | 1.5308 | 1-2,07772423310262i | 2.3058 | -1.1222 | 0,53718024945943-1,24031370409821i | 2.6172 | -66.5825 | -0,0000166666666666667 | 0,00253350650205533i | 0.0025335 | 1.5708 | 1+11,7399323205983i | 11.7824 | 1.4858 | 1+545,37321962052i | 545.3741 | 1.569 | -0,0252870865067499+0,303447181862501i | -10.3283 | 94.7636 | 0,247562909159244-0,209191551155401i | -9.7861 | -40.1979 | 0,362785974696244+0,194369752781698i | -7.711 | 28.1811 | -9.7861 | -40.1979
[5 empty] | 43 | 269153.4804 | 54,631621870174 | 1+7549,08544016033i | 7549.0855 | 1.5707 | 1+25,5700548438997i | 25.5896 | 1.5317 | 1-6,72962383977092i | 6.8035 | -1.4233 | 0,710225615970003+0,924595886100067i | 1.1659 | 0.91578 | -0,780634657664877-0,747286557501487i | 0.67379 | -136.2503 | 171,265703090588 | 1+7476,84056086894i | 7476.8406 | 1.5707 | 1+25,5700548438997i | 25.5896 | 1.5317 | 1-2,12612064762582i | 2.3496 | -1.1312 | 0,537180105528578-1,26812817360238i | 2.78 | -67.0424 | -0,0000166666666666667 | 0,00259251944945094i | 0.0025925 | 1.5708 | 1+12,0133904735186i | 12.0549 | 1.4877 | 1+558,076593815271i | 558.0775 | 1.569 | -0,0241568117781044+0,296633965284487i | -10.5269 | 94.6557 | 0,240528219248135-0,21351069322776i | -9.8531 | -41.5946 | 0,363193329924452+0,189979798375105i | -7.7469 | 27.6132 | -9.8531 | -41.5946
[5 empty] | 44 | 275422.8703 | 54,631621870174 | 1+7724,92622904475i | 7724.9263 | 1.5707 | 1+26,1656579339972i | 26.1848 | 1.5326 | 1-6,88637691592309i | 6.9586 | -1.4266 | 0,696568969988324+0,946132490937814i | 1.1749 | 0.93617 | -0,809376411873595-0,740168848905717i | 0.80244 | -137.5573 | 171,265703090588 | 1+7650,99855033771i | 7650.9986 | 1.5707 | 1+26,1656579339972i | 26.1848 | 1.5326 | 1-2,17564435945892i | 2.3945 | -1.14 | 0,537179968075682-1,29661502144813i | 2.9442 | -67.4961 | -0,0000166666666666667 | 0,00265290698497471i | 0.0026529 | 1.5708 | 1+12,2932182850839i | 12.3338 | 1.4896 | 1+571,075867607081i | 571.0767 | 1.569 | -0,0230767232223462+0,289969612396102i | -10.7255 | 94.5502 | 0,233304229664362-0,217613892769534i | -9.9231 | -43.0071 | 0,363582601752406+0,185687493105751i | -7.7814 | 27.0541 | -9.9231 | -43.0071
[5 empty] | 45 | 281838.2931 | 54,631621870174 | 1+7904,86287606729i | 7904.8629 | 1.5707 | 1+26,7751344022746i | 26.7938 | 1.5335 | 1-7,04678124026805i | 7.1174 | -1.4298 | 0,682268706110285+0,9681707477458i | 1.1844 | 0.95692 | -0,838307807945349-0,731753615956272i | 0.92799 | -138.8825 | 171,265703090588 | 1+7829,21320051079i | 7829.2133 | 1.5707 | 1+26,7751344022746i | 26.7938 | 1.5335 | 1-2,22632162672946i | 2.4406 | -1.1486 | 0,537179836809183-1,32578935173934i | 3.1096 | -67.9433 | -0,0000166666666666667 | 0,00271470112689728i | 0.0027147 | 1.5708 | 1+12,579564123704i | 12.6192 | 1.4915 | 1+584,377933382978i | 584.3788 | 1.5691 | -0,0220446217434834+0,283451144065191i | -10.9242 | 94.4471 | 0,22589657814741-0,221488075567709i | -9.9963 | -44.4354 | 0,363954582229279+0,181490764082947i | -7.8146 | 26.5037 | -9.9963 | -44.4354
[5 empty] | 46 | 288403.1503 | 54,631621870174 | 1+8088,99078601994i | 8088.9908 | 1.5707 | 1+27,398807401223i | 27.4171 | 1.5343 | 1-7,21092186130178i | 7.2799 | -1.433 | 0,667294491558929+0,990722341499495i | 1.1945 | 0.97805 | -0,867359150292213-0,721993616230012i | 1.0503 | -140.2259 | 171,265703090588 | 1+8011,57900315466i | 8011.5791 | 1.5707 | 1+27,398807401223i | 27.4171 | 1.5343 | 1-2,27817931919535i | 2.488 | -1.1572 | 0,537179711450652-1,35566663309225i | 3.2764 | -68.3842 | -0,0000166666666666667 | 0,00277793463929066i | 0.0027779 | 1.5708 | 1+12,8725798137327i | 12.9114 | 1.4933 | 1+597,989844074311i | 597.9907 | 1.5691 | -0,0210584020465912+0,277075622292682i | -11.123 | 94.3463 | 0,218312028213918-0,225120044472823i | -10.0727 | -45.8796 | 0,36431002965046+0,177387575833998i | -7.8466 | 25.9621 | -10.0727 | -45.8796
[5 empty] | 47 | 295120.9227 | 54,631621870174 | 1+8277,40758595779i | 8277.4076 | 1.5707 | 1+28,0370076105215i | 28.0548 | 1.5351 | 1-7,3788858085542i | 7.4463 | -1.4361 | 0,651614564017566+1,01379922935241i | 1.2052 | 0.99954 | -0,89645486271027-0,710845115090461i | 1.1692 | -141.5873 | 171,265703090588 | 1+8198,19265103179i | 8198.1927 | 1.5707 | 1+28,0370076105215i | 28.0548 | 1.5351 | 1-2,33124493249154i | 2.5367 | -1.1656 | 0,537179591734183-1,38626270683698i | 3.4445 | -68.8186 | -0,0000166666666666667 | 0,00284264104940009i | 0.0028426 | 1.5708 | 1+13,1724207159674i | 13.2103 | 1.495 | 1+611,918816896302i | 611.9196 | 1.5692 | -0,0201160488618839+0,270840150987761i | -11.3218 | 94.2477 | 0,210558528120766-0,228496575301771i | -10.1527 | -47.3396 | 0,364649669913498+0,17337593007897i | -7.8774 | 25.4292 | -10.1527 | -47.3396
[5 empty] | 48 | 301995.172 | 54,631621870174 | 1+8470,21317696216i | 8470.2132 | 1.5707 | 1+28,6900734123688i | 28.7075 | 1.536 | 1-7,55076213873342i | 7.6167 | -1.4391 | 0,635195664257634+1,03741364697595i | 1.2164 | 1.0214 | -0,925513560595414-0,698268576432542i | 1.2845 | -142.9667 | 171,265703090588 | 1+8389,15308916841i | 8389.1531 | 1.5707 | 1+28,6900734123688i | 28.7075 | 1.536 | 1-2,38554660270861i | 2.5867 | -1.1739 | 0,537179477405841-1,41759379541692i | 3.6138 | -69.2464 | -0,0000166666666666667 | 0,00290885466542073i | 0.0029089 | 1.5708 | 1+13,4792458100232i | 13.5163 | 1.4967 | 1+626,172237174716i | 626.173 | 1.5692 | -0,0192156333007112+0,264741876618537i | -11.5207 | 94.1514 | 0,202645262503743-0,231604523957797i | -10.2362 | -48.8153 | 0,364974197826971+0,169453865471482i | -7.907 | 24.905 | -10.2362 | -48.8153
[5 empty] | 49 | 309029.5433 | 54,631621870174 | 1+8667,50978710947i | 8667.5098 | 1.5707 | 1+29,3583510708974i | 29.3754 | 1.5367 | 1-7,72664198294474i | 7.7911 | -1.4421 | 0,618002965591424+1,06157811504691i | 1.2284 | 1.0436 | -0,954448203344851-0,684229380045011i | 1.3961 | -144.3638 | 171,265703090588 | 1+8584,56156731646i | 8584.5616 | 1.5707 | 1+29,3583510708974i | 29.3754 | 1.5367 | 1-2,44111312131088i | 2.638 | -1.182 | 0,537179368223126-1,44967651099004i | 3.7842 | -69.6678 | -0,0000166666666666667 | 0,0029766105946882i | 0.0029766 | 1.5708 | 1+13,7932177786265i | 13.8294 | 1.4984 | 1+640,757662261649i | 640.7584 | 1.5692 | -0,0183553093407347+0,258777988747416i | -11.7197 | 94.0572 | 0,194582694832042-0,23443094449442i | -10.3236 | -50.3066 | 0,365284278373178+0,165619457308607i | -7.9355 | 24.3895 | -10.3236 | -50.3066
[5 empty] | 50 | 316227.766 | 54,631621870174 | 1+8869,40202567396i | 8869.4021 | 1.5707 | 1+30,0421949157674i | 30.0588 | 1.5375 | 1-7,90661859500961i | 7.9696 | -1.445 | 0,6+1,08630544588611i | 1.241 | 1.0662 | -0,983166334998576-0,668698556616601i | 1.5038 | -145.7785 | 171,265703090588 | 1+8784,52169363761i | 8784.5218 | 1.5707 | 1+30,0421949157674i | 30.0588 | 1.5375 | 1-2,49797395040202i | 2.6907 | -1.19 | 0,537179263954439-1,48252786423686i | 3.9558 | -70.0825 | -0,0000166666666666667 | 0,00304594476229309i | 0.0030459 | 1.5708 | 1+14,1145030938708i | 14.1499 | 1.5001 | 1+655,682825542543i | 655.6836 | 1.5693 | -0,0175333104374037+0,252945720459812i | -11.9186 | 93.9652 | 0,186382598736957-0,236963217555845i | -10.4148 | -51.8133 | 0,36558054792569+0,161870817212793i | -7.9628 | 23.8827 | -10.4148 | -51.8133
[5 empty] | 51 | 323593.6569 | 54,631621870174 | 1+9075,99693859288i | 9075.997 | 1.5707 | 1+30,7419675300373i | 30.7582 | 1.5383 | 1-8,09078740091003i | 8.1524 | -1.4478 | 0,58114858077964+1,11160875025168i | 1.2544 | 1.0891 | -1,01157042032411-0,651653529623018i | 1.6075 | -147.2104 | 171,265703090588 | 1+8989,13948963762i | 8989.1395 | 1.5707 | 1+30,7419675300373i | 30.7582 | 1.5383 | 1-2,55615923834626i | 2.7448 | -1.1979 | 0,537179164378618-1,51616527337982i | 4.1285 | -70.4907 | -0,0000166666666666667 | 0,00311689393012878i | 0.0031169 | 1.5708 | 1+14,443272105483i | 14.4778 | 1.5017 | 1+670,955640536528i | 670.9564 | 1.5693 | -0,0167479462587294+0,247242348694272i | -12.1177 | 93.8752 | 0,178058076235416-0,239189188297147i | -10.5102 | -53.3351 | 0,365863615422797+0,158206092788513i | -7.9892 | 23.3845 | -10.5102 | -53.3351
[5 empty] | 52 | 331131.1215 | 54,631621870174 | 1+9287,40406522371i | 9287.4041 | 1.5707 | 1+31,4580399424097i | 31.4739 | 1.539 | 1-8,27924604938468i | 8.3394 | -1.4506 | 0,561408721542723+1,13750144429052i | 1.2685 | 1.1123 | -1,03955828232884-0,633078851567327i | 1.7069 | -148.6591 | 171,265703090588 | 1+9198,52344638041i | 9198.5235 | 1.5707 | 1+31,4580399424097i | 31.4739 | 1.539 | 1-2,61569983575344i | 2.8003 | -1.2056 | 0,537179069284444-1,55060657341854i | 4.3023 | -70.8923 | -0,0000166666666666667 | 0,0031894957163832i | 0.0031895 | 1.5708 | 1+14,7796991311449i | 14.8135 | 1.5032 | 1+686,584205092276i | 686.5849 | 1.5693 | -0,0159975995402812+0,241665194481659i | -12.3167 | 93.7873 | 0,169623560885723-0,241097312529223i | -10.6098 | -54.8718 | 0,366134063497897+0,154623467256179i | -8.0145 | 22.895 | -10.6098 | -54.8718
[5 empty] | 53 | 338844.1561 | 54,631621870174 | 1+9503,73549642322i | 9503.7355 | 1.5707 | 1+32,190791823956i | 32.2063 | 1.5397 | 1-8,47209446370347i | 8.5309 | -1.4533 | 0,540738551401243+1,16399725665172i | 1.2835 | 1.1359 | -1,06702364557502-0,612966920379824i | 1.802 | -150.1242 | 171,265703090588 | 1+9412,78458201129i | 9412.7846 | 1.5707 | 1+32,190791823956i | 32.2063 | 1.5397 | 1-2,67662731183642i | 2.8573 | -1.2132 | 0,537178978470216-1,58587002558627i | 4.4771 | -71.2873 | -0,0000166666666666667 | 0,00326378861548442i | 0.0032638 | 1.5708 | 1+15,1239625489185i | 15.157 | 1.5048 | 1+702,576805681578i | 702.5775 | 1.5694 | -0,0152807230572571+0,236211623100522i | -12.5158 | 93.7014 | 0,161094803993423-0,242676809454328i | -10.7138 | -56.4228 | 0,366392449568016+0,151121159065719i | -8.0388 | 22.414 | -10.7138 | -56.4228
[5 empty] | 54 | 346736.8505 | 54,631621870174 | 1+9725,10593397974i | 9725.106 | 1.5707 | 1+32,9406116894228i | 32.9558 | 1.5404 | 1-8,66943489464833i | 8.7269 | -1.456 | 0,51909422615303+1,19111023576573i | 1.2993 | 1.1598 | -1,09385678766451-0,591318660298655i | 1.8926 | -151.6052 | 171,265703090588 | 1+9632,03650062048i | 9632.0366 | 1.5707 | 1+32,9406116894228i | 32.9558 | 1.5404 | 1-2,73897397114948i | 2.9158 | -1.2207 | 0,537178891743301-1,62197432703217i | 4.6529 | -71.6757 | -0,0000166666666666667 | 0,00333981201851091i | 0.0033398 | 1.5708 | 1+15,4762448918249i | 15.5085 | 1.5063 | 1+718,941921792957i | 718.9426 | 1.5694 | -0,0145958367104315+0,230879044155332i | -12.715 | 93.6173 | 0,152488842138313-0,243917818969254i | -10.8224 | -57.9878 | 0,3666393068815+0,147697421491987i | -8.0621 | 21.9416 | -10.8224 | -57.9878
[5 empty] | 55 | 354813.3892 | 54,631621870174 | 1+9951,63275142939i | 9951.6328 | 1.5707 | 1+33,7078971032276i | 33.7227 | 1.5411 | 1-8,87137197472783i | 8.9276 | -1.4585 | 0,496429835282334+1,21885475729294i | 1.3161 | 1.184 | -1,11994529886482-0,568144150343013i | 1.9785 | -153.1015 | 171,265703090588 | 1+9856,39545247733i | 9856.3955 | 1.5707 | 1+33,7078971032276i | 33.7227 | 1.5411 | 1-2,80277287071664i | 2.9758 | -1.2281 | 0,537178808919738-1,6589386207348i | 4.8296 | -72.0576 | -0,0000166666666666667 | 0,00341760623407725i | 0.0034176 | 1.5708 | 1+15,8367329446251i | 15.8683 | 1.5077 | 1+735,688230427587i | 735.6889 | 1.5694 | -0,0139415247227617+0,22566491158386i | -12.9142 | 93.5352 | 0,143823944526308-0,24481156112899i | -10.9357 | -59.5663 | 0,366875145526071+0,144350542214114i | -8.0845 | 21.4776 | -10.9357 | -59.5663
[5 empty] | 56 | 363078.0548 | 54,631621870174 | 1+10183,4360562894i | 10183.4361 | 1.5707 | 1+34,4930548902537i | 34.5075 | 1.5418 | 1-9,0780127736549i | 9.1329 | -1.4611 | 0,472697304577434+1,24724553174593i | 1.3338 | 1.2085 | -1,14517494709496-0,543463182649983i | 2.0596 | -154.6125 | 171,265703090588 | 1+10085,980395668i | 10085.9804 | 1.5707 | 1+34,4930548902537i | 34.5075 | 1.5418 | 1-2,86805783755896i | 3.0374 | -1.2353 | 0,53717872982385-1,69678250565206i | 5.0073 | -72.4329 | -0,0000166666666666667 | 0,00349721250970627i | 0.0034972 | 1.5708 | 1+16,2056178428567i | 16.2364 | 1.5092 | 1+752,824610699981i | 752.8253 | 1.5695 | -0,013316432943414+0,220566723599555i | -13.1134 | 93.455 | 0,135119538985561-0,245350495000056i | -11.0538 | -61.1575 | 0,367100453398391+0,141078842880691i | -8.1061 | 21.0221 | -11.0538 | -61.1575
[5 empty] | 57 | 371535.2291 | 54,631621870174 | 1+10420,6387537401i | 10420.6388 | 1.5707 | 1+35,296501351552i | 35.3107 | 1.5425 | 1-9,28946685511623i | 9.3431 | -1.4636 | 0,447846294158843+1,27629761228909i | 1.3526 | 1.2333 | -1,16943064243534-0,517305732573092i | 2.1356 | -156.1375 | 171,265703090588 | 1+10320,9130591681i | 10320.9131 | 1.5707 | 1+35,296501351552i | 35.3107 | 1.5425 | 1-2,93486348662998i | 3.1006 | -1.2424 | 0,537178654287866-1,73552604711268i | 5.1859 | -72.8017 | -0,0000166666666666667 | 0,00357867305369902i | 0.0035787 | 1.5708 | 1+16,5830951741752i | 16.6132 | 1.5106 | 1+770,360148545777i | 770.3608 | 1.5695 | -0,0127192662559757+0,215582022574422i | -13.3127 | 93.3765 | 0,126396115826482-0,245528473808377i | -11.177 | -62.7609 | 0,367315697136229+0,137880678662592i | -8.1267 | 20.5748 | -11.177 | -62.7609
[5 empty] | 58 | 380189.3963 | 54,631621870174 | 1+10663,3666117915i | 10663.3667 | 1.5707 | 1+36,1186624850713i | 36.1325 | 1.5431 | 1-9,50584633486477i | 9.5583 | -1.466 | 0,421824091701626+1,30602640272009i | 1.3725 | 1.2584 | -1,19259749205029-0,489712322619983i | 2.2066 | -157.6756 | 171,265703090588 | 1+10561,3180073856i | 10561.3181 | 1.5707 | 1+36,1186624850713i | 36.1325 | 1.5431 | 1-3,00322523916911i | 3.1653 | -1.2494 | 0,53717858215156-1,7751897874552i | 5.3654 | -73.164 | -0,0000166666666666667 | 0,00366203105751417i | 0.003662 | 1.5708 | 1+16,9693650820583i | 16.9988 | 1.5119 | 1+788,304141539254i | 788.3048 | 1.5695 | -0,0121487860876243+0,210708394867504i | -13.5119 | 93.2998 | 0,11767510926565-0,245340893020944i | -11.3054 | -64.3758 | 0,367521323014458+0,134754437795085i | -8.1465 | 20.1358 | -11.3054 | -64.3758
[5 empty] | 59 | 389045.145 | 54,631621870174 | 1+10911,7483279668i | 10911.7484 | 1.5707 | 1+36,9599742115272i | 36.9735 | 1.5437 | 1-9,72726594016481i | 9.7785 | -1.4684 | 0,394575500625514+1,33644766563711i | 1.3935 | 1.2837 | -1,21456193302066-0,460734263116823i | 2.2723 | -159.2262 | 171,265703090588 | 1+10807,3227062063i | 10807.3228 | 1.5707 | 1+36,9599742115272i | 36.9735 | 1.5437 | 1-3,07317934148245i | 3.2318 | -1.2562 | 0,537178513261917-1,81579475691984i | 5.5457 | -73.5199 | -0,0000166666666666667 | 0,00374733071866873i | 0.0037473 | 1.5708 | 1+17,364632371924i | 17.3934 | 1.5133 | 1+806,666103823015i | 806.6667 | 1.5696 | -0,0116038080160544+0,205943470603779i | -13.7113 | 93.2249 | 0,108978756666733-0,244784827813883i | -11.439 | -66.0013 | 0,367717757805976+0,131698541110793i | -8.1656 | 19.705 | -11.439 | -66.0013
[5 empty] | 60 | 398107.1706 | 54,631621870174 | 1+11165,9155975396i | 11165.9156 | 1.5707 | 1+37,8208826055331i | 37.8341 | 1.5444 | 1-9,95384307062189i | 10.0039 | -1.4707 | 0,366042723015554+1,36757753079642i | 1.4157 | 1.3093 | -1,23521292720419-0,43043375397876i | 2.3326 | -160.7881 | 171,265703090588 | 1+11059,0575905775i | 11059.0576 | 1.5707 | 1+37,8208826055331i | 37.8341 | 1.5444 | 1-3,14476288416096i | 3.2999 | -1.2629 | 0,537178447472827-1,85736248479891i | 5.7268 | -73.8693 | -0,0000166666666666667 | 0,00383461726417211i | 0.0038346 | 1.5708 | 1+17,7691066197213i | 17.7972 | 1.5146 | 1+825,455771152508i | 825.4564 | 1.5696 | -0,0110831994709885+0,201284923407922i | -13.9106 | 93.1517 | 0,100329936463147-0,243859156290378i | -11.5781 | -67.6365 | 0,367905409608639+0,128711441564912i | -8.1838 | 19.2824 | -11.5781 | -67.6365
[5 empty] | 61 | 407380.2778 | 54,631621870174 | 1+11426,0031833607i | 11426.0032 | 1.5707 | 1+38,7018441321151i | 38.7148 | 1.545 | 1-10,1856978604297i | 10.2347 | -1.4729 | 0,336165237024974+1,3994325036646i | 1.4392 | 1.335 | -1,25444319902297-0,398883834168383i | 2.3873 | -162.3605 | 171,265703090588 | 1+11316,6561336673i | 11316.6562 | 1.5707 | 1+38,7018441321151i | 38.7148 | 1.545 | 1-3,21801382174653i | 3.3698 | -1.2695 | 0,537178384644727-1,89991501085198i | 5.9087 | -74.2124 | -0,0000166666666666667 | 0,00392393697450612i | 0.0039239 | 1.5708 | 1+18,1830022830504i | 18.2105 | 1.5159 | 1+844,683106058068i | 844.6837 | 1.5696 | -0,0105858775271403+0,196730470097127i | -14.11 | 93.0801 | 0,0917519862797017-0,24256466483787i | -11.7227 | -69.2805 | 0,368084668639422+0,125791623754027i | -8.2013 | 18.8677 | -11.7227 | -69.2805
[5 empty] | 62 | 416869.3835 | 54,631621870174 | 1+11692,1489873106i | 11692.149 | 1.5707 | 1+39,6033258887355i | 39.6159 | 1.5456 | 1-10,4229532420668i | 10.4708 | -1.4751 | 0,304879668500245+1,4320294741699i | 1.4641 | 1.361 | -1,27215049417615-0,366168168327451i | 2.4364 | -163.9424 | 171,265703090588 | 1+11580,2549176328i | 11580.255 | 1.5707 | 1+39,6033258887355i | 39.6159 | 1.5456 | 1-3,29297099285584i | 3.4415 | -1.276 | 0,537178324644359-1,94347489699167i | 6.0913 | -74.5492 | -0,0000166666666666667 | 0,00401533720816346i | 0.0040153 | 1.5708 | 1+18,6065388148705i | 18.6334 | 1.5171 | 1+864,358303127164i | 864.3589 | 1.5696 | -0,0101108067855435+0,19227787033685i | -14.3094 | 93.0101 | 0,0832685034398962-0,240904132167186i | -11.873 | -70.9323 | 0,368255907996826+0,122937603429771i | -8.2181 | 18.4609 | -11.873 | -70.9323
[5 empty] | 63 | 426579.5188 | 54,631621870174 | 1+11964,4941234174i | 11964.4942 | 1.5707 | 1+40,525805852954i | 40.5381 | 1.5461 | 1-10,665735011477i | 10.7125 | -1.4773 | 0,272119656556002+1,46538572565755i | 1.4904 | 1.3872 | -1,28823883485857-0,33238066362689i | 2.4798 | -165.5325 | 171,265703090588 | 1+11849,9937060383i | 11849.9937 | 1.5707 | 1+40,525805852954i | 40.5381 | 1.5461 | 1-3,36967414077318i | 3.5149 | -1.2823 | 0,537178267344458-1,98806523924621i | 6.2746 | -74.8797 | -0,0000166666666666667 | 0,00410886642675783i | 0.0041089 | 1.5708 | 1+19,0399407798568i | 19.0662 | 1.5183 | 1+884,49179440971i | 884.4924 | 1.5697 | -0,00965699734021062+0,187924926263112i | -14.5089 | 92.9417 | 0,0749031307051528-0,238882388865492i | -12.029 | -72.5908 | 0,368419484392636+0,120147927008419i | -8.2342 | 18.062 | -12.029 | -72.5908
[5 empty] | 64 | 436515.8322 | 54,631621870174 | 1+12243,1829926773i | 12243.183 | 1.5707 | 1+41,4697731358581i | 41.4818 | 1.5467 | 1-10,9141718947678i | 10.9599 | -1.4794 | 0,2378157128147+1,49951894405361i | 1.5183 | 1.4135 | -1,30261974528837-0,297624914008514i | 2.5174 | -167.1299 | 171,265703090588 | 1+12126,01551796i | 12126.0156 | 1.5707 | 1+41,4697731358581i | 41.4818 | 1.5467 | 1-3,44816393452286i | 3.5902 | -1.2885 | 0,537178212623473-2,0337096800053i | 6.4587 | -75.204 | -0,0000166666666666667 | 0,00420457422071895i | 0.0042046 | 1.5708 | 1+19,483437973468i | 19.5091 | 1.5195 | 1+905,094254949285i | 905.0948 | 1.5697 | -0,00922350282714335+0,183669482074712i | -14.7083 | 92.8749 | 0,0666793307118345-0,236506349721622i | -12.191 | -74.255 | 0,368575738854089+0,11742117107749i | -8.2496 | 17.6709 | -12.191 | -74.255
[5 empty] | 65 | 446683.5922 | 54,631621870174 | 1+12528,3633596176i | 12528.3634 | 1.5707 | 1+42,4357282413965i | 42.4475 | 1.5472 | 1-11,1683956164635i | 11.2131 | -1.4815 | 0,201895074012441+1,5344472272423i | 1.5477 | 1.44 | -1,31521342035007-0,262013473561749i | 2.549 | -168.7332 | 171,265703090588 | 1+12408,4667038162i | 12408.4667 | 1.5707 | 1+42,4357282413965i | 42.4475 | 1.5472 | 1-3,52848199043248i | 3.6674 | -1.2946 | 0,53717816036534-2,08043242055567i | 6.6434 | -75.5222 | -0,0000166666666666667 | 0,00430251133558603i | 0.0043025 | 1.5708 | 1+19,9372655437866i | 19.9623 | 1.5207 | 1+926,176608443176i | 926.1771 | 1.5697 | -0,00880941855277815+0,179509423598532i | -14.9078 | 92.8095 | 0,0586201531202135-0,233785016641022i | -12.3589 | -75.9237 | 0,368724997397577+0,114755941900346i | -8.2644 | 17.2874 | -12.3589 | -75.9237
[5 empty] | 66 | 457088.1896 | 54,631621870174 | 1+12820,1864306436i | 12820.1865 | 1.5707 | 1+43,4241833317514i | 43.4357 | 1.5478 | 1-11,4285409693462i | 11.4722 | -1.4835 | 0,164281547658382+1,57018909466168i | 1.5788 | 1.4666 | -1,32594981005534-0,225666965625315i | 2.5746 | -170.3412 | 171,265703090588 | 1+12697,4970229642i | 12697.4971 | 1.5707 | 1+43,4241833317514i | 43.4357 | 1.5478 | 1-3,6106708941984i | 3.7466 | -1.3006 | 0,537178110459205-2,12825823391279i | 6.8287 | -75.8343 | -0,0000166666666666667 | 0,00440272969891368i | 0.0044027 | 1.5708 | 1+20,4016641161973i | 20.4262 | 1.5218 | 1+947,750033034255i | 947.7506 | 1.5697 | -0,00841387969901238+0,17544267783078i | -15.1073 | 92.7457 | 0,0507479989359858-0,23072945064451i | -12.5328 | -77.5955 | 0,36886757167472+0,112150874919616i | -8.2786 | 16.9114 | -12.5328 | -77.5955
[5 empty] | 67 | 467735.1413 | 54,631621870174 | 1+13118,8069342104i | 13118.807 | 1.5707 | 1+44,4356624988958i | 44.4469 | 1.5483 | 1-11,6947458859254i | 11.7374 | -1.4855 | 0,124895350420179+1,60676349712296i | 1.6116 | 1.4932 | -1,33476959338955-0,18871303913343i | 2.5941 | -171.9527 | 171,265703090588 | 1+12993,259723105i | 12993.2598 | 1.5707 | 1+44,4356624988958i | 44.4469 | 1.5483 | 1-3,6947742234653i | 3.8277 | -1.3065 | 0,537178062799219-2,17721247795601i | 7.0147 | -76.1404 | -0,0000166666666666667 | 0,00450528244780472i | 0.0045053 | 1.5708 | 1+20,8768799209704i | 20.9008 | 1.5229 | 1+969,825967237806i | 969.8265 | 1.5698 | -0,00803605960202392+0,171467212456927i | -15.3068 | 92.6833 | 0,0430843867819319-0,227352712220617i | -12.7128 | -79.2694 | 0,369003759592001+0,109604634260319i | -8.2922 | 16.5429 | -12.7128 | -79.2694
[5 empty] | 68 | 478630.0923 | 54,631621870174 | 1+13424,3832028617i | 13424.3832 | 1.5707 | 1+45,4707020424729i | 45.4817 | 1.5488 | 1-11,9671515115717i | 12.0089 | -1.4874 | 0,08365293889289+1,64418982685844i | 1.6463 | 1.52 | -1,34162501697016-0,151285188523483i | 2.6075 | -173.5664 | 171,265703090588 | 1+13295,9116215371i | 13295.9117 | 1.5707 | 1+45,4707020424729i | 45.4817 | 1.5488 | 1-3,78083657093161i | 3.9108 | -1.3122 | 0,537178017284288-2,22732110887356i | 7.2012 | -76.4405 | -0,0000166666666666667 | 0,00461022395708405i | 0.0046102 | 1.5708 | 1+21,3631649238158i | 21.3866 | 1.524 | 1+992,416116006351i | 992.4166 | 1.5698 | -0,00767516810216832+0,167581035352845i | -15.5064 | 92.6223 | 0,035649726061636-0,223669770145852i | -12.8989 | -80.9441 | 0,369133845904832+0,107115912233402i | -8.3052 | 16.1818 | -12.8989 | -80.9441
[5 empty] | 69 | 489778.8194 | 54,631621870174 | 1+13737,0772571799i | 13737.0773 | 1.5707 | 1+46,5298507541487i | 46.5406 | 1.5493 | 1-12,2459022793534i | 12.2867 | -1.4893 | 0,0404668323921999+1,68248792780355i | 1.683 | 1.5467 | -1,34648057677361-0,113521457964962i | 2.6148 | -175.1808 | 171,265703090588 | 1+13605,6131883032i | 13605.6132 | 1.5707 | 1+46,5298507541487i | 46.5406 | 1.5493 | 1-3,86890356799312i | 3.996 | -1.3179 | 0,537177973817863-2,27861069492477i | 7.3883 | -76.7348 | -0,0000166666666666667 | 0,00471760986812896i | 0.0047176 | 1.5708 | 1+21,8607769594787i | 21.8836 | 1.5251 | 1+1015,53245693578i | 1015.5329 | 1.5698 | -0,00733044996230538+0,163782194069458i | -15.706 | 92.5627 | 0,0284631019527203-0,219697379768631i | -13.0912 | -82.6181 | 0,369258102786987+0,104683428840395i | -8.3177 | 15.8279 | -13.0912 | -82.6181
[5 empty] | 70 | 501187.2336 | 54,631621870174 | 1+14057,0548916915i | 14057.0549 | 1.5707 | 1+47,6136702085898i | 47.6242 | 1.5498 | 1-12,5311459866172i | 12.571 | -1.4912 | -0,00475457260384005+1,72167810611834i | 1.7217 | 1.5736 | -1,3493135249072-0,0755630545419197i | 2.6159 | -176.7947 | 171,265703090588 | 1+13922,5286312733i | 13922.5287 | 1.5707 | 1+47,6136702085898i | 47.6242 | 1.5498 | 1-3,95902190893737i | 4.0834 | -1.3234 | 0,53717793230775-2,33110843052714i | 7.576 | -77.0234 | -0,0000166666666666667 | 0,00482749711837091i | 0.0048275 | 1.5708 | 1+22,3699798684472i | 22.3923 | 1.5261 | 1+1039,18724661605i | 1039.1877 | 1.5698 | -0,00700118335198016+0,160068775303077i | -15.9056 | 92.5044 | 0,0215420769858667-0,21545393263229i | -13.2897 | -84.2903 | 0,369376790376433+0,102305931279808i | -8.3296 | 15.4811 | -13.2897 | -84.2903
[5 empty] | 71 | 512861.384 | 54,631621870174 | 1+14384,4857627738i | 14384.4858 | 1.5707 | 1+48,7227350612167i | 48.733 | 1.5503 | 1-12,8230338733525i | 12.862 | -1.493 | -0,0521071967581499+1,7617811409541i | 1.7626 | 1.6004 | -1,3501141878803-0,0375528981277244i | 2.6108 | -178.4068 | 171,265703090588 | 1+14246,82598321i | 14246.826 | 1.5707 | 1+48,7227350612167i | 48.733 | 1.5503 | 1-4,05123937570157i | 4.1728 | -1.3288 | 0,537177892665904-2,38484215067497i | 7.7641 | -77.3062 | -0,0000166666666666667 | 0,00493994397148447i | 0.0049399 | 1.5708 | 1+22,8910436368435i | 22.9129 | 1.5271 | 1+1063,39302712973i | 1063.3935 | 1.5699 | -0,00668667839495628+0,156438904353408i | -16.1052 | 92.4475 | 0,0149025136092195-0,210959280151407i | -13.4944 | -85.9592 | 0,36949015729828+0,099982193455826i | -8.341 | 15.1413 | -13.4944 | -85.9592
[5 empty] | 72 | 524807.4602 | 54,631621870174 | 1+14719,5434786087i | 14719.5435 | 1.5707 | 1+49,8576333528949i | 49.8677 | 1.5507 | 1-13,1217207023803i | 13.1598 | -1.4947 | -0,10169148133527+1,80281829547072i | 1.8057 | 1.6271 | -1,34888608788864+0,000365862129210556i | 2.5995 | 179.9845 | 171,265703090588 | 1+14578,6771908622i | 14578.6772 | 1.5707 | 1+49,8576333528949i | 49.8677 | 1.5507 | 1-4,14560486320728i | 4.2645 | -1.3341 | 0,537177854808231-2,43984034569795i | 7.9528 | -77.5833 | -0,0000166666666666667 | 0,00505501004827962i | 0.005055 | 1.5708 | 1+23,4242445395749i | 23.4456 | 1.5281 | 1+1088,16263270207i | 1088.1631 | 1.5699 | -0,00638627577767215+0,1528907445711i | -16.3048 | 92.3919 | 0,0085584216165768-0,206234534815346i | -13.7053 | -87.6237 | 0,369598441165906+0,0977110154898548i | -8.352 | 14.8085 | -13.7053 | -87.6237
[5 empty] | 73 | 537031.7964 | 54,631621870174 | 1+15062,4056912322i | 15062.4057 | 1.5707 | 1+51,0189668217206i | 51.0288 | 1.5512 | 1-13,4273648414111i | 13.4646 | -1.4965 | -0,15361260125065+1,84481132811072i | 1.8512 | 1.6539 | -1,34564586404855+0,0380513336509939i | 2.5821 | 178.3803 | 171,265703090588 | 1+14918,2582061326i | 14918.2582 | 1.5707 | 1+51,0189668217206i | 51.0288 | 1.5512 | 1-4,24216840528503i | 4.3584 | -1.3393 | 0,537177818654433-2,4961321763671i | 8.142 | -77.8549 | -0,0000166666666666667 | 0,00517275635831334i | 0.0051728 | 1.5708 | 1+23,9698652868178i | 23.9907 | 1.5291 | 1+1113,50919650581i | 1113.5096 | 1.5699 | -0,0060993454162634+0,14942249679652i | -16.5044 | 92.3375 | 0,00252183365222938-0,201301853037532i | -13.9224 | -89.2823 | 0,369701869060975+0,0954912232353659i | -8.3625 | 14.4825 | -13.9224 | -89.2823
[5 empty] | 74 | 549540.8739 | 54,631621870174 | 1+15413,2541907276i | 15413.2542 | 1.5707 | 1+52,207351222071i | 52.2169 | 1.5516 | 1-13,7401283470129i | 13.7765 | -1.4981 | -0,20798068816081+1,88778250413585i | 1.8992 | 1.6805 | -1,34042299607024+0,0753643375116798i | 2.5585 | 176.782 | 171,265703090588 | 1+15265,7490793703i | 15265.7491 | 1.5707 | 1+52,207351222071i | 52.2169 | 1.5516 | 1-4,34098120120299i | 4.4547 | -1.3444 | 0,537177784127827-2,55374748935616i | 8.3316 | -78.1211 | -0,0000166666666666667 | 0,00529324533223775i | 0.0052932 | 1.5708 | 1+24,5281951739143i | 24.5486 | 1.53 | 1+1139,44615762456i | 1139.4466 | 1.5699 | -0,00582528517986839+0,146032398791342i | -16.7041 | 92.2843 | -0,00319728877638817-0,196184204269612i | -14.1456 | -90.9337 | 0,369800657993213+0,0933216677964768i | -8.3725 | 14.1633 | -14.1456 | -90.9337
[5 empty] | 75 | 562341.3252 | 54,631621870174 | 1+15772,2750016136i | 15772.275 | 1.5707 | 1+53,4234166510854i | 53.4328 | 1.5521 | 1-14,0601770505365i | 14.0957 | -1.4998 | -0,26491106406736+1,93175460743244i | 1.9498 | 1.7071 | -1,33325933829293+0,112169806722045i | 2.5289 | 175.1909 | 171,265703090588 | 1+15621,3340548361i | 15621.3341 | 1.5707 | 1+53,4234166510854i | 53.4328 | 1.5521 | 1-4,44209564281352i | 4.5533 | -1.3494 | 0,537177751155171-2,6127168330667i | 8.5217 | -78.3818 | -0,0000166666666666667 | 0,0054165408549017i | 0.0054165 | 1.5708 | 1+25,0995302347612i | 25.1194 | 1.531 | 1+1165,98726817845i | 1165.9877 | 1.5699 | -0,00556351966800513+0,142718724664405i | -16.9038 | 92.2324 | -0,00859111721007884-0,19090513133393i | -14.3749 | -92.5767 | 0,369895015340736+0,0912012250506538i | -8.3821 | 13.8506 | -14.3749 | -92.5767
[5 empty] | 76 | 575439.9373 | 54,631621870174 | 1+16139,6584814761i | 16139.6585 | 1.5707 | 1+54,6678078827505i | 54.677 | 1.5525 | 1-14,3876806460407i | 14.4224 | -1.5014 | -0,32452448593037+1,97675095259167i | 2.0032 | 1.7335 | -1,32420847708356+0,148338097791422i | 2.4933 | 173.6084 | 171,265703090588 | 1+15985,2016683904i | 15985.2017 | 1.5707 | 1+54,6678078827505i | 54.677 | 1.5525 | 1-4,54556534233193i | 4.6543 | -1.3543 | 0,537177719666532-2,67307147382534i | 8.7122 | -78.6372 | -0,0000166666666666667 | 0,00554270829922331i | 0.0055427 | 1.5708 | 1+25,6841733987699i | 25.7036 | 1.5319 | 1+1193,14660061559i | 1193.147 | 1.57 | -0,00531349903988163+0,139479784293176i | -17.1035 | 92.1816 | -0,013653985410821-0,185488507083003i | -14.6102 | -94.21 | 0,369985139271707+0,089128795175894i | -8.3913 | 13.5444 | -14.6102 | -94.21
[5 empty] | 77 | 588843.6554 | 54,631621870174 | 1+16515,5994218991i | 16515.5995 | 1.5707 | 1+55,9411847097692i | 55.9501 | 1.5529 | 1-14,7228127802668i | 14.7567 | -1.503 | -0,38694740181013+2,02279539727136i | 2.0595 | 1.7598 | -1,31333492910904+0,183746190676015i | 2.4517 | 172.0356 | 171,265703090588 | 1+16357,5448474585i | 16357.5449 | 1.5707 | 1+55,9411847097692i | 55.9501 | 1.5529 | 1-4,65144516076253i | 4.7577 | -1.359 | 0,537177689595115-2,73484341246152i | 8.9031 | -78.8874 | -0,0000166666666666667 | 0,00567181456085159i | 0.0056718 | 1.5708 | 1+26,282434651485i | 26.3015 | 1.5328 | 1+1220,93855517353i | 1220.939 | 1.57 | -0,00507469789356851+0,136313922742039i | -17.3032 | 92.132 | -0,0183823860416547-0,179958292467766i | -14.8515 | -95.8324 | 0,370071219147994+0,0871033021826737i | -8.4001 | 13.2446 | -14.8515 | -95.8324
[5 empty] | 78 | 602559.5861 | 54,631621870174 | 1+16900,2971517454i | 16900.2972 | 1.5707 | 1+57,24422229339i | 57.253 | 1.5533 | 1-15,0657511447086i | 15.0989 | -1.5045 | -0,45231221908041+2,06991235484554i | 2.1188 | 1.7859 | -1,30071320175257+0,218278756028725i | 2.4042 | 170.4737 | 171,265703090588 | 1+16738,5610133225i | 16738.561 | 1.5707 | 1+57,24422229339i | 57.253 | 1.5533 | 1-4,75979123698652i | 4.8637 | -1.3637 | 0,53717766087713-2,79806540127473i | 9.0943 | -79.1325 | -0,0000166666666666667 | 0,00580392809363538i | 0.0058039 | 1.5708 | 1+26,8946311989415i | 26.9132 | 1.5336 | 1+1249,37786751446i | 1249.3783 | 1.57 | -0,00484661419303969+0,133219519678588i | -17.5029 | 92.0835 | -0,0227749359694983-0,174338300894084i | -15.0987 | -97.4428 | 0,370153435911704+0,0851236934509901i | -8.4086 | 12.9511 | -15.0987 | -97.4428
[5 empty] | 79 | 616595.0019 | 54,631621870174 | 1+17293,9556428435i | 17293.9557 | 1.5707 | 1+58,5776115213878i | 58.5861 | 1.5537 | 1-15,4166775698261i | 15.4491 | -1.506 | -0,52075758528225+2,1181268073488i | 2.1812 | 1.8119 | -1,28642673982325+0,251829073047818i | 2.351 | 168.9239 | 171,265703090588 | 1+17128,4521857967i | 17128.4522 | 1.5707 | 1+58,5776115213878i | 58.5861 | 1.5537 | 1-4,87066101752766i | 4.9723 | -1.3683 | 0,537177633451674-2,86277096140035i | 9.286 | -79.3725 | -0,0000166666666666667 | 0,00593911894591848i | 0.0059391 | 1.5708 | 1+27,5210876358522i | 27.5392 | 1.5345 | 1+1278,47961653823i | 1278.48 | 1.57 | -0,00462876824114634+0,130194988788884i | -17.7026 | 92.0362 | -0,0268323121043204-0,16865197338453i | -15.3516 | -99.0399 | 0,370231962455086+0,0831889392726858i | -8.4166 | 12.6637 | -15.3516 | -99.0399
[5 empty] | 80 | 630957.3445 | 54,631621870174 | 1+17696,7836181359i | 17696.7836 | 1.5707 | 1+59,9420593743804i | 59.9504 | 1.5541 | 1-15,7757781214549i | 15.8074 | -1.5075 | -0,59242868221399+2,16746431872203i | 2.247 | 1.8376 | -1,27056678462637+0,284299785965864i | 2.2921 | 167.3874 | 171,265703090588 | 1+17527,4250903417i | 17527.4251 | 1.5707 | 1+59,9420593743804i | 59.9504 | 1.5541 | 1-4,98411328701109i | 5.0834 | -1.3728 | 0,537177607260563-2,92899440058279i | 9.478 | -79.6074 | -0,0000166666666666667 | 0,00607745879768024i | 0.0060775 | 1.5708 | 1+28,162136117712i | 28.1799 | 1.5353 | 1+1308,25923237735i | 1308.2596 | 1.57 | -0,00442070169666521+0,127238777192703i | -17.9024 | 91.9898 | -0,0305571603819195-0,162922168563705i | -15.6102 | -100.6228 | 0,370306963974601+0,0812980323993153i | -8.4243 | 12.3824 | -15.6102 | -100.6228
[5 empty] | 81 | 645654.229 | 54,631621870174 | 1+18108,9946623474i | 18108.9947 | 1.5707 | 1+61,3382893006805i | 61.3464 | 1.5545 | 1-16,1432431994608i | 16.1742 | -1.5089 | -0,66747753388135+2,21795104836684i | 2.3162 | 1.8631 | -1,25323117239213+0,315603492105407i | 2.2277 | 165.865 | 171,265703090588 | 1+17935,6912676726i | 17935.6913 | 1.5707 | 1+61,3382893006805i | 61.3464 | 1.5545 | 1-5,10020819933186i | 5.1973 | -1.3772 | 0,537177582248246-2,99677083136612i | 9.6704 | -79.8375 | -0,0000166666666666667 | 0,00621902099854122i | 0.006219 | 1.5708 | 1+28,8181165369115i | 28.8355 | 1.5361 | 1+1338,73250457834i | 1338.7329 | 1.57 | -0,00422197663362351+0,12434936485961i | -18.1021 | 91.9446 | -0,0339539810644141-0,157170970878385i | -15.8745 | -102.1904 | 0,370378598309824+0,0794499875957426i | -8.4317 | 12.1071 | -15.8745 | -102.1904
[5 empty] | 82 | 660693.448 | 54,631621870174 | 1+18530,8073352296i | 18530.8074 | 1.5707 | 1+62,7670415998758i | 62.775 | 1.5549 | 1-16,5192676386922i | 16.5495 | -1.5103 | -0,74606332896067+2,26961376501553i | 2.3891 | 1.8884 | -1,23452309903002+0,345663159241048i | 2.1578 | 164.3579 | 171,265703090588 | 1+18353,4671859205i | 18353.4672 | 1.5707 | 1+62,7670415998758i | 62.775 | 1.5549 | 1-5,21900730954912i | 5.3139 | -1.3815 | 0,537177558361669-3,06613618971105i | 9.8631 | -80.0628 | -0,0000166666666666667 | 0,00636388060665408i | 0.0063639 | 1.5708 | 1+29,4893767029516i | 29.5063 | 1.5369 | 1+1369,91559047348i | 1369.916 | 1.5701 | -0,00403217464116944+0,121525264026653i | -18.3019 | 91.9004 | -0,0370289939572086-0,151419519781703i | -16.1441 | -103.7417 | 0,37044701626768+0,0776438411996194i | -8.4388 | 11.8376 | -16.1441 | -103.7417
[5 empty] | 83 | 676082.9754 | 54,631621870174 | 1+18962,4452874453i | 18962.4453 | 1.5707 | 1+64,2290738153475i | 64.2369 | 1.5552 | 1-16,904050812284i | 16.9336 | -1.5117 | -0,82835275845951+2,32247986092433i | 2.4658 | 1.9134 | -1,21454987725602+0,374412374555188i | 2.0826 | 162.8669 | 171,265703090588 | 1+18780,9743554072i | 18780.9744 | 1.5707 | 1+64,2290738153475i | 64.2369 | 1.5552 | 1-5,34057360652365i | 5.4334 | -1.3857 | 0,537177535550168-3,13712725404877i | 10.0561 | -80.2833 | -0,0000166666666666667 | 0,00651211442850051i | 0.0065121 | 1.5708 | 1+30,1762725268577i | 30.1928 | 1.5377 | 1+1401,82502374766i | 1401.8254 | 1.5701 | -0,00385089596231792+0,11876501861841i | -18.5017 | 91.8571 | -0,0397899874166511-0,145687861886715i | -16.4191 | -105.276 | 0,370512361932726+0,0758786506869012i | -8.4455 | 11.5738 | -16.4191 | -105.276
[5 empty] | 84 | 691830.9709 | 54,631621870174 | 1+19404,1373791499i | 19404.1374 | 1.5707 | 1+65,7251611359283i | 65.7328 | 1.5556 | 1-17,297796737368i | 17.3267 | -1.513 | -0,91452036929056+2,37657736639705i | 2.5465 | 1.9381 | -1,19342171044231+0,40179543159388i | 2.0022 | 161.3929 | 171,265703090588 | 1+19218,4394460927i | 19218.4395 | 1.5707 | 1+65,7251611359283i | 65.7328 | 1.5556 | 1-5,4649715463152i | 5.5557 | -1.3898 | 0,537177513765349-3,20978166478127i | 10.2495 | -80.4992 | -0,0000166666666666667 | 0,00666380105961496i | 0.0066638 | 1.5708 | 1+30,8791682098877i | 30.8954 | 1.5384 | 1+1434,47772320478i | 1434.4781 | 1.5701 | -0,00367775866996754+0,116067203670052i | -18.7015 | 91.8149 | -0,0422461551499966-0,139994827362267i | -16.6993 | -106.7922 | 0,370574772964004+0,0741534942435271i | -8.452 | 11.3157 | -16.6993 | -106.7922
[5 empty] | 85 | 707945.7844 | 54,631621870174 | 1+19856,1178013372i | 19856.1178 | 1.5707 | 1+67,2560968069189i | 67.2635 | 1.5559 | 1-17,7007141832456i | 17.7289 | -1.5144 | -1,0047489345091+2,43193496464716i | 2.6313 | 1.9626 | -1,17125050520057+0,427767265192146i | 1.9168 | 159.9367 | 171,265703090588 | 1+19666,0944077587i | 19666.0944 | 1.5707 | 1+67,2560968069189i | 67.2635 | 1.5559 | 1-5,59226708635807i | 5.681 | -1.3938 | 0,537177492961009-3,28413794423882i | 10.4431 | -80.7105 | -0,0000166666666666667 | 0,00681902092625705i | 0.006819 | 1.5708 | 1+31,5984364366368i | 31.6143 | 1.5392 | 1+1467,89100173831i | 1467.8913 | 1.5701 | -0,00351239787863816+0,113430424754006i | -18.9012 | 91.7736 | -0,0444079247967843-0,134357931133056i | -16.9845 | -108.2897 | 0,370634380879029+0,0724674703433588i | -8.4582 | 11.0631 | -16.9845 | -108.2897
[5 empty] | 86 | 724435.9601 | 54,631621870174 | 1+20318,6262000095i | 20318.6262 | 1.5707 | 1+68,8226925506763i | 68.83 | 1.5563 | 1-18,1130167820798i | 18.1406 | -1.5156 | -1,09922984099911+2,48858200700598i | 2.7205 | 1.9867 | -1,14814874188733+0,45229324725849i | 1.8265 | 158.4989 | 171,265703090588 | 1+20124,1765929913i | 20124.1766 | 1.5707 | 1+68,8226925506763i | 68.83 | 1.5563 | 1-5,72252772043254i | 5.8092 | -1.3978 | 0,537177473093022-3,36023551710501i | 10.637 | -80.9174 | -0,0000166666666666667 | 0,00697785632805467i | 0.0069779 | 1.5708 | 1+32,3344585726393i | 32.3499 | 1.5399 | 1+1502,08257551079i | 1502.0829 | 1.5701 | -0,00335446499044321+0,110853317410775i | -19.1011 | 91.7333 | -0,0462867821426131-0,128793298782561i | -17.2746 | -109.7678 | 0,370691311325456+0,0708196973324714i | -8.4641 | 10.8159 | -17.2746 | -109.7678
[5 empty] | 87 | 741310.2413 | 54,631621870174 | 1+20791,9078032418i | 20791.9078 | 1.5707 | 1+70,4257789969997i | 70.4329 | 1.5566 | 1-18,5349231421659i | 18.5619 | -1.5169 | -1,1981634954305+2,54654852848519i | 2.8143 | 2.0106 | -1,1242284190728+0,47534885853881i | 1.7314 | 157.0803 | 171,265703090588 | 1+20592,9288830283i | 20592.9289 | 1.5707 | 1+70,4257789969997i | 70.4329 | 1.5566 | 1-5,85582251445095i | 5.9406 | -1.4017 | 0,537177454119241-3,43811473132024i | 10.8312 | -81.1198 | -0,0000166666666666667 | 0,00714039148164024i | 0.0071404 | 1.5708 | 1+33,0876248665741i | 33.1027 | 1.5406 | 1+1537,07057334721i | 1537.0709 | 1.5701 | -0,00320362697386256+0,108334546584397i | -19.3009 | 91.6938 | -0,0478950945710882-0,123315616462755i | -17.5695 | -111.2259 | 0,370745684340947+0,0692093130198605i | -8.4697 | 10.574 | -17.5695 | -111.2259
[5 empty] | 88 | 758577.575 | 54,631621870174 | 1+21276,2135512049i | 21276.2136 | 1.5707 | 1+72,0662061235429i | 72.0731 | 1.5569 | 1-18,9666569638407i | 18.993 | -1.5181 | -1,30175974934864+2,60586526370176i | 2.9129 | 2.0341 | -1,09960008470162+0,496919253012157i | 1.6318 | 155.6814 | 171,265703090588 | 1+21072,5998165388i | 21072.5998 | 1.5707 | 1+72,0662061235429i | 72.0731 | 1.5569 | 1-5,99222214307753i | 6.0751 | -1.4054 | 0,537177435999416-3,51781687947478i | 11.0256 | -81.3179 | -0,0000166666666666667 | 0,00730671256530365i | 0.0073067 | 1.5708 | 1+33,8583346571797i | 33.8731 | 1.5413 | 1+1572,87354634717i | 1572.8739 | 1.5702 | -0,00305956567393996+0,105872806062974i | -19.5007 | 91.6553 | -0,0492459370288995-0,11793810360368i | -17.8689 | -112.6633 | 0,370797614601691+0,0676354742746194i | -8.4751 | 10.3374 | -17.8689 | -112.6633
[5 empty] | 89 | 776247.1166 | 54,631621870174 | 1+21771,8002292168i | 21771.8003 | 1.5708 | 1+73,7448437064819i | 73.7516 | 1.5572 | 1-19,4084471580912i | 19.4342 | -1.5193 | -1,41023834429744+2,66656366317385i | 3.0165 | 2.0573 | -1,07437196333932+0,516998732428764i | 1.5277 | 154.3027 | 171,265703090588 | 1+21563,4437214008i | 21563.4437 | 1.5707 | 1+73,7448437064819i | 73.7516 | 1.5572 | 1-6,1317989272008i | 6.2128 | -1.4091 | 0,537177418695126-3,59938422070256i | 11.2202 | -81.5117 | -0,0000166666666666667 | 0,00747690776468496i | 0.0074769 | 1.5708 | 1+34,6469965849886i | 34.6614 | 1.5419 | 1+1609,51047772083i | 1609.5108 | 1.5702 | -0,00292197715258082+0,103466817924685i | -19.7005 | 91.6176 | -0,050352923385249-0,112672506798286i | -18.1729 | -114.0797 | 0,370847211660106+0,0660973566296337i | -8.4803 | 10.1059 | -18.1729 | -114.0797
[5 empty] | 90 | 794328.2347 | 54,631621870174 | 1+22278,9306038941i | 22278.9306 | 1.5708 | 1+75,4625817816825i | 75.4692 | 1.5575 | 1-19,860527967926i | 19.8857 | -1.5205 | -1,52382937792079+2,72867590999631i | 3.1253 | 2.0801 | -1,0486491856691+0,535590148737682i | 1.4193 | 152.9446 | 171,265703090588 | 1+22065,72084955i | 22065.7209 | 1.5708 | 1+75,4625817816825i | 75.4692 | 1.5575 | 1-6,27462687227924i | 6.3538 | -1.4128 | 0,537177402169647-3,68286000308754i | 11.4151 | -81.7014 | -0,0000166666666666667 | 0,00765106731953169i | 0.0076511 | 1.5708 | 1+35,4540288089941i | 35.4681 | 1.5426 | 1+1647,00079285418i | 1647.0011 | 1.5702 | -0,00279057105767849+0,101115331989624i | -19.9004 | 91.5808 | -0,0512300456327965-0,107529112917425i | -18.4811 | -115.4745 | 0,370894580172171+0,0645941538918054i | -8.4852 | 9.8794 | -18.4811 | -115.4745
[5 empty] | 91 | 812830.5162 | 54,631621870174 | 1+22797,873562474i | 22797.8736 | 1.5708 | 1+77,220331116609i | 77.2268 | 1.5578 | 1-20,3231390925746i | 20.3477 | -1.5216 | -1,6427737920304+2,79223493690453i | 3.2396 | 2.1026 | -1,02253312338563+0,552704251838416i | 1.3067 | 151.6077 | 171,265703090588 | 1+22579,6975149678i | 22579.6975 | 1.5708 | 1+77,220331116609i | 77.2268 | 1.5578 | 1-6,42078170757985i | 6.4982 | -1.4163 | 0,537177386387946-3,76828848659452i | 11.6103 | -81.887 | -0,0000166666666666667 | 0,00782928357154507i | 0.0078293 | 1.5708 | 1+36,2798592283636i | 36.2936 | 1.5432 | 1+1685,36436960853i | 1685.3647 | 1.5702 | -0,00266507001984636+0,0988171252777671i | -20.1002 | 91.5449 | -0,0518915229240364-0,10251677928568i | -18.7935 | -116.8474 | 0,370939820114776+0,0631250777588364i | -8.4899 | 9.6578 | -18.7935 | -116.8474
[5 empty] | 92 | 831763.7711 | 54,631621870174 | 1+23328,9042553823i | 23328.9043 | 1.5708 | 1+79,0190236932253i | 79.0254 | 1.5581 | 1-20,7965258145786i | 20.8206 | -1.5227 | -1,76732388367576+2,85727444373589i | 3.3597 | 2.1247 | -0,996120829902781+0,56835899931538i | 1.1902 | 150.2921 | 171,265703090588 | 1+23105,6462348856i | 23105.6463 | 1.5708 | 1+79,0190236932253i | 79.0254 | 1.5581 | 1-6,5703409263309i | 6.646 | -1.4198 | 0,537177371316535-3,85571496653622i | 11.8056 | -82.0686 | -0,0000166666666666667 | 0,00801165101334089i | 0.0080117 | 1.5708 | 1+37,1249257093167i | 37.1384 | 1.5439 | 1+1724,62154886007i | 1724.6218 | 1.5702 | -0,00254520907558314+0,096571001473371i | -20.3 | 91.5097 | -0,0523516619836433-0,0976429786154439i | -19.1098 | -118.1982 | 0,370983026993595+0,0616893574425604i | -8.4945 | 9.4411 | -19.1098 | -118.1982
[5 empty] | 93 | 851138.0382 | 54,631621870174 | 1+23872,3042421214i | 23872.3043 | 1.5708 | 1+80,8596132021443i | 80.8658 | 1.5584 | 1-21,2809391298441i | 21.3044 | -1.5238 | -1,89774384029997+2,92382891529783i | 3.4857 | 2.1465 | -0,969504584909921+0,58257884366861i | 1.0699 | 148.9982 | 171,265703090588 | 1+23643,8458742767i | 23643.8459 | 1.5708 | 1+80,8596132021443i | 80.8658 | 1.5584 | 1-6,72338382680984i | 6.7973 | -1.4231 | 0,537177356923451-3,94518579758953i | 12.0011 | -82.2463 | -0,0000166666666666667 | 0,00819826633855074i | 0.0081983 | 1.5708 | 1+37,9896763172873i | 38.0028 | 1.5445 | 1+1764,79314528489i | 1764.7934 | 1.5702 | -0,00243073511574392+0,0943757903960224i | -20.4999 | 91.4754 | -0,0526247299998106-0,0929138563464362i | -19.4301 | -119.5264 | 0,371024292041818+0,060286239298832i | -8.4988 | 9.2291 | -19.4301 | -119.5264
[5 empty] | 94 | 870963.59 | 54,631621870174 | 1+24428,3616405569i | 24428.3617 | 1.5708 | 1+82,7430755482866i | 82.7491 | 1.5587 | 1-21,7766358807228i | 21.7996 | -1.5249 | -2,03431030011674+2,9919336396521i | 3.618 | 2.1679 | -0,942771538805029+0,595394011132747i | 0.9458 | 147.7261 | 171,265703090588 | 1+24194,5817937135i | 24194.5818 | 1.5708 | 1+82,7430755482866i | 82.7491 | 1.5587 | 1-6,87999155438827i | 6.9523 | -1.4265 | 0,537177343178159-4,0367484183734i | 12.1969 | -82.4201 | -0,0000166666666666667 | 0,00838922849309016i | 0.0083892 | 1.5708 | 1+38,8745695544942i | 38.8874 | 1.5451 | 1+1805,90045839514i | 1805.9007 | 1.5702 | -0,00232140635823537+0,0922303474785629i | -20.6998 | 91.4418 | -0,0527248406888833-0,0883342980599861i | -19.754 | -120.8321 | 0,371063702410164+0,0589149864639414i | -8.5029 | 9.0217 | -19.754 | -120.8321
[5 empty] | 95 | 891250.9381 | 54,631621870174 | 1+24997,3712796819i | 24997.3713 | 1.5708 | 1+84,6704093683188i | 84.6763 | 1.559 | 1-22,2838788921933i | 22.3063 | -1.526 | -2,17731293889714+3,06162472682505i | 3.7569 | 2.189 | -0,916003451415505+0,606839784569446i | 0.81821 | 146.4761 | 171,265703090588 | 1+24758,1460006706i | 24758.146 | 1.5708 | 1+84,6704093683188i | 84.6763 | 1.559 | 1-7,0402471445563i | 7.1109 | -1.4297 | 0,53717733005151-4,1304513766013i | 12.3928 | -82.5901 | -0,0000166666666666667 | 0,00858463872762121i | 0.0085846 | 1.5708 | 1+39,7800746030448i | 39.7926 | 1.5457 | 1+1847,96528383235i | 1847.9656 | 1.5703 | -0,00221699184389754+0,090133553252071i | -20.8996 | 91.409 | -0,0526658538571953-0,0839080047201832i | -20.0814 | -122.1149 | 0,371101341348532+0,0575748784975435i | -8.5069 | 8.8189 | -20.0814 | -122.1149
[5 empty] | 96 | 912010.8394 | 54,631621870174 | 1+25579,6348559387i | 25579.6349 | 1.5708 | 1+86,6426365601433i | 86.6484 | 1.5593 | 1-22,8029371112144i | 22.8249 | -1.527 | -2,3270550844107+3,13293912795355i | 3.9026 | 2.2097 | -0,889276518181983+0,616955801208851i | 0.68723 | 145.2481 | 171,265703090588 | 1+25334,83730435i | 25334.8373 | 1.5708 | 1+86,6426365601433i | 86.6484 | 1.5593 | 1-7,20423556694905i | 7.2733 | -1.4329 | 0,537177317515657-4,22634435482204i | 12.5889 | -82.7564 | -0,0000166666666666667 | 0,00878460065123675i | 0.0087846 | 1.5708 | 1+40,7066715737013i | 40.719 | 1.5462 | 1+1891,00992492376i | 1891.0102 | 1.5703 | -0,0021172709545764+0,0880843128380637i | -21.0995 | 91.3769 | -0,0524612884584051-0,0796375736252427i | -20.4123 | -123.3749 | 0,371137288379696+0,0562652110320636i | -8.5106 | 8.6205 | -20.4123 | -123.3749
[5 empty] | 97 | 933254.3008 | 54,631621870174 | 1+26175,4610931826i | 26175.4611 | 1.5708 | 1+88,6608028247229i | 88.6664 | 1.5595 | 1-23,3340857493244i | 23.3555 | -1.528 | -2,48385435982434+3,20591465487705i | 4.0555 | 2.23 | -0,862661276105352+0,625785374275354i | 0.55299 | 144.0424 | 171,265703090588 | 1+25924,9614741144i | 25924.9615 | 1.5708 | 1+88,6608028247229i | 88.6664 | 1.5595 | 1-7,37204377039873i | 7.4396 | -1.436 | 0,537177305544007-4,32447819676192i | 12.7852 | -82.9191 | -0,0000166666666666667 | 0,00898922028639552i | 0.0089892 | 1.5708 | 1+41,6548517604427i | 41.6669 | 1.5468 | 1+1935,05720450784i | 1935.0575 | 1.5703 | -0,00202203295243177+0,0860815554480382i | -21.2994 | 91.3456 | -0,0521242488671834-0,0755245831198729i | -20.7464 | -124.612 | 0,371171619465285+0,0549852954285395i | -8.5142 | 8.4265 | -20.7464 | -124.612
[5 empty] | 98 | 954992.586 | 54,631621870174 | 1+26785,1659063712i | 26785.1659 | 1.5708 | 1+90,7259782205246i | 90.7315 | 1.5598 | 1-23,8776064285619i | 23.8985 | -1.5289 | -2,64804335742365+3,28059000018586i | 4.216 | 2.2499 | -0,836222581212316+0,633374845823506i | 0.41563 | 142.8588 | 171,265703090588 | 1+26528,8314016098i | 26528.8314 | 1.5708 | 1+90,7259782205246i | 90.7315 | 1.5598 | 1-7,54376072903601i | 7.6098 | -1.439 | 0,537177294111173-4,42490493428292i | 12.9816 | -83.0782 | -0,0000166666666666667 | 0,00919860612513653i | 0.0091986 | 1.5708 | 1+42,6251179009547i | 42.6368 | 1.5473 | 1+1980,13047703526i | 1980.1307 | 1.5703 | -0,00193107653956505+0,0841242338904807i | -21.4993 | 91.315 | -0,0516673638619701-0,0715696793119268i | -21.0837 | -125.8262 | 0,371204407164513+0,0537344584388632i | -8.5177 | 8.2368 | -21.0837 | -125.8262
[5 empty] | 99 | 977237.221 | 54,631621870174 | 1+27409,0725690671i | 27409.0726 | 1.5708 | 1+92,8392577308792i | 92.8446 | 1.56 | 1-24,4337873307853i | 24.4542 | -1.5299 | -2,81997034408576+3,35700475773651i | 4.3843 | 2.2695 | -0,810019649040839+0,639772976479069i | 0.2753 | 141.6975 | 171,265703090588 | 1+27146,7672666649i | 27146.7673 | 1.5708 | 1+92,8392577308792i | 92.8446 | 1.56 | 1-7,7194774894653i | 7.784 | -1.442 | 0,537177283192903-4,52767781497057i | 13.1782 | -83.2339 | -0,0000166666666666667 | 0,00941286918660303i | 0.0094129 | 1.5708 | 1+43,6179844431879i | 43.6294 | 1.5479 | 1+2026,25364095173i | 2026.2539 | 1.5703 | -0,00184420943708837+0,0822113240854197i | -21.6992 | 91.2851 | -0,0511027376294262-0,0677726632436712i | -21.4239 | -127.0175 | 0,371235720785857+0,0525120418743614i | -8.521 | 8.0512 | -21.4239 | -127.0175
[5 empty] | 100 | 1000000 | 54,631621870174 | 1+28047,511884841i | 28047.5119 | 1.5708 | 1+95,0017618445554i | 95.007 | 1.5603 | 1-25,0029233504708i | 25.0229 | -1.5308 | -3,00000000000001+3,43519944364491i | 4.5608 | 2.2887 | -0,784106149642548+0,645030376265694i | 0.13211 | 140.5582 | 171,265703090588 | 1+27779,0967070547i | 27779.0967 | 1.5708 | 1+95,0017618445554i | 95.007 | 1.5603 | 1-7,89928721903887i | 7.9623 | -1.4449 | 0,537177272766034-4,63285133036662i | 13.375 | -83.3861 | -0,0000166666666666667 | 0,00963212307590631i | 0.0096321 | 1.5708 | 1+44,6339778181251i | 44.6452 | 1.5484 | 1+2073,45115136926i | 2073.4514 | 1.5703 | -0,00176124798279325+0,0803418245866i | -21.8991 | 91.2558 | -0,0504419119686133-0,0641325771808943i | -21.767 | -128.186 | 0,37126562653205+0,0513174022806661i | -8.5241 | 7.8697 | -21.767 | -128.186
[5 empty] | 1 | 1023292.9923 | 54,631621870174 | 1+28700,822362669i | 28700.8224 | 1.5708 | 1+97,2146371498588i | 97.2198 | 1.5605 | 1-25,5853162510696i | 25.6049 | -1.5317 | -3,18851419220362+3,51521551776859i | 4.7459 | 2.3075 | -0,758530348799979+0,64919897932366i | -0.013799 | 139.441 | 171,265703090588 | 1+28426,1549922185i | 28426.155 | 1.5708 | 1+97,2146371498588i | 97.2198 | 1.5605 | 1-8,08328525525541i | 8.1449 | -1.4477 | 0,537177262808452-4,74048124486102i | 13.5719 | -83.535 | -0,0000166666666666667 | 0,00985648404436068i | 0.0098565 | 1.5708 | 1+45,6736367189021i | 45.6846 | 1.5489 | 1+2121,74803303263i | 2121.7483 | 1.5703 | -0,00168201674661222+0,0785147561113322i | -22.099 | 91.2273 | -0,0496958387798278-0,0606477888941801i | -22.1128 | -129.3318 | 0,371294187638664+0,050149910618816i | -8.5271 | 7.6923 | -22.1128 | -129.3318
[5 empty] | 2 | 1047128.5481 | 54,631621870174 | 1+29369,3503964139i | 29369.3504 | 1.5708 | 1+99,4790569425667i | 99.4841 | 1.5607 | 1-26,1812748250064i | 26.2004 | -1.5326 | -3,38591278457276+3,59709540568916i | 4.94 | 2.326 | -0,733335287521848+0,652331564110594i | -0.16231 | 138.3456 | 171,265703090588 | 1+29088,2852010238i | 29088.2852 | 1.5708 | 1+99,4790569425667i | 99.4841 | 1.5607 | 1-8,2715691563092i | 8.3318 | -1.4505 | 0,537177253299033-4,85062462525906i | 13.7689 | -83.6806 | -0,0000166666666666667 | 0,0100860710511213i | 0.010086 | 1.5708 | 1+46,7375123864294i | 46.7482 | 1.5494 | 1+2171,16989358776i | 2171.1701 | 1.5703 | -0,00160634816309977+0,0767291610780502i | -22.2989 | 91.1993 | -0,0488748618668912-0,0573160730102232i | -22.4612 | -130.4551 | 0,371321464506563+0,0490089519525175i | -8.53 | 7.5187 | -22.4612 | -130.4551
[5 empty] | 3 | 1071519.3052 | 54,631621870174 | 1+30053,4504484883i | 30053.4505 | 1.5708 | 1+101,796221848027i | 101.8011 | 1.561 | 1-26,7911150574056i | 26.8098 | -1.5335 | -3,59261448598754+3,68088252120701i | 5.1435 | 2.3441 | -0,708558992366802+0,654481319620304i | -0.3133 | 137.272 | 171,265703090588 | 1+29765,8384036716i | 29765.8384 | 1.5708 | 1+101,796221848027i | 101.8011 | 1.561 | 1-8,46423875281683i | 8.5231 | -1.4532 | 0,537177244217611-4,96333987103902i | 13.9661 | -83.823 | -0,0000166666666666667 | 0,0103210058262583i | 0.010321 | 1.5708 | 1+47,8261689016681i | 47.8366 | 1.5499 | 1+2221,74293715931i | 2221.7432 | 1.5703 | -0,0015340821801922+0,0749841031516013i | -22.4988 | 91.172 | -0,0479887070574002-0,0541346887023251i | -22.8121 | -131.556 | 0,371347514828486+0,0478939251415047i | -8.5327 | 7.3491 | -22.8121 | -131.556
[5 empty] | 4 | 1096478.1961 | 54,631621870174 | 1+30753,485237795i | 30753.4853 | 1.5708 | 1+104,167360457743i | 104.1722 | 1.5612 | 1-27,4151602936305i | 27.4334 | -1.5343 | -3,80905773846967+3,76662128935985i | 5.3569 | 2.3618 | -0,684234709721807+0,655701457266447i | -0.46665 | 136.2199 | 171,265703090588 | 1+30459,1738478385i | 30459.1739 | 1.5708 | 1+104,167360457743i | 104.1722 | 1.5612 | 1-8,66139620074865i | 8.7189 | -1.4559 | 0,53717723554492-5,07868674531614i | 14.1633 | -83.9622 | -0,0000166666666666667 | 0,0105614129352989i | 0.010561 | 1.5708 | 1+48,9401834847127i | 48.9504 | 1.5504 | 1+2273,49397824438i | 2273.4942 | 1.5704 | -0,00146506592353663+0,073278666796284i | -22.6987 | 91.1454 | -0,0470464796479514-0,0511004531652108i | -23.1654 | -132.6347 | 0,371372393710029+0,046804242540925i | -8.5354 | 7.1831 | -23.1654 | -132.6347
[5 empty] | 5 | 1122018.4543 | 54,631621870174 | 1+31469,8259320452i | 31469.8259 | 1.5708 | 1+106,593729980791i | 106.5984 | 1.5614 | 1-28,0537414107257i | 28.0716 | -1.5352 | -4,03570164717668+3,85435716997743i | 5.5806 | 2.3792 | -0,6603911577909+0,656044867345402i | -0.62226 | 135.1892 | 171,265703090588 | 1+31168,6591491543i | 31168.6592 | 1.5708 | 1+106,593729980791i | 106.5984 | 1.5614 | 1-8,86314603559324i | 8.9194 | -1.4584 | 0,53717722726256-5,19672640652996i | 14.3608 | -84.0984 | -0,0000166666666666667 | 0,0108074198452747i | 0.010807 | 1.5708 | 1+50,0801468008408i | 50.0901 | 1.5508 | 1+2326,45045592997i | 2326.4507 | 1.5704 | -0,00139915337570918+0,0716119568366137i | -22.8986 | 91.1193 | -0,0460566682055093-0,0482098104777663i | -23.5209 | -133.6915 | 0,371396153785236+0,0457393297066717i | -8.5379 | 7.0209 | -23.5209 | -133.6915
[5 empty] | 6 | 1148153.6215 | 54,631621870174 | 1+32202,852344557i | 32202.8524 | 1.5708 | 1+109,076616910411i | 109.0812 | 1.5616 | 1-28,707196992852i | 28.7246 | -1.536 | -4,27302695422564+3,94413668178499i | 5.8151 | 2.3962 | -0,637052790708111+0,655563818409263i | -0.78001 | 134.1795 | 171,265703090588 | 1+31894,670486117i | 31894.6705 | 1.5708 | 1+109,076616910411i | 109.0812 | 1.5616 | 1-9,06959522778351i | 9.1246 | -1.461 | 0,537177219352976-5,31752144087135i | 14.5583 | -84.2315 | -0,0000166666666666667 | 0,0110591569923055i | 0.011059 | 1.5708 | 1+51,2466632736918i | 51.2564 | 1.5513 | 1+2380,6404484415i | 2380.6407 | 1.5704 | -0,00133620506967171+0,0699830980258233i | -23.0986 | 91.0938 | -0,0450271537973258-0,0454588955974018i | -23.8786 | -134.7266 | 0,371418845327105+0,0446986251065988i | -8.5403 | 6.8623 | -23.8786 | -134.7266
[5 empty] | 7 | 1174897.5549 | 54,631621870174 | 1+32952,9531356371i | 32952.9532 | 1.5708 | 1+111,617337706116i | 111.6218 | 1.5618 | 1-29,3758735108087i | 29.3929 | -1.5368 | -4,52153705841158+4,03600742706805i | 6.0608 | 2.4129 | -0,614240069850946+0,65430969743147i | -0.93982 | 133.1908 | 171,265703090588 | 1+32637,5927995474i | 32637.5928 | 1.5708 | 1+111,617337706116i | 111.6218 | 1.5618 | 1-9,28085323941386i | 9.3346 | -1.4635 | 0,537177211799376-5,44113589546634i | 14.7559 | -84.3617 | -0,0000166666666666667 | 0,011316757850759i | 0.011317 | 1.5708 | 1+52,4403514057404i | 52.4499 | 1.5517 | 1+2436,09268803031i | 2436.0929 | 1.5704 | -0,00127608779584345+0,0683912346220541i | -23.2985 | 91.0689 | -0,0439652237756661-0,0428435933510373i | -24.2383 | -135.7403 | 0,371440516353137+0,0436815798375223i | -8.5426 | 6.7072 | -24.2383 | -135.7403
[5 empty] | 8 | 1202264.4346 | 54,631621870174 | 1+33720,5260186536i | 33720.526 | 1.5708 | 1+114,217239491703i | 114.2216 | 1.562 | 1-30,0601255057364i | 30.0768 | -1.5375 | -4,78175908298375+4,13001811691181i | 6.3184 | 2.4292 | -0,59196973808087+0,652332788321184i | -1.1016 | 132.2227 | 171,265703090588 | 1+33397,8199966897i | 33397.82 | 1.5708 | 1+114,217239491703i | 114.2216 | 1.562 | 1-9,49703208227834i | 9.5495 | -1.4659 | 0,537177204585744-5,56763531233506i | 14.9537 | -84.489 | -0,0000166666666666667 | 0,0115803590040199i | 0.01158 | 1.5708 | 1+53,6618441062344i | 53.6712 | 1.5522 | 1+2492,8365762078i | 2492.8368 | 1.5704 | -0,00121867432219091+0,0668355299722158i | -23.4984 | 91.0446 | -0,0428775893063864-0,0403595923907989i | -24.6 | -136.7327 | 0,371461212726242+0,0426876573479477i | -8.5448 | 6.5556 | -24.6 | -136.7327
[5 empty] | 9 | 1230268.7708 | 54,631621870174 | 1+34505,977970909i | 34505.978 | 1.5708 | 1+116,877700769512i | 116.882 | 1.5622 | 1-30,7603157770999i | 30.7766 | -1.5383 | -5,05424499374485+4,22621859702841i | 6.5883 | 2.4452 | -0,5702550932598+0,649682086122051i | -1.2652 | 131.2749 | 171,265703090588 | 1+34175,7551600665i | 34175.7552 | 1.5708 | 1+116,877700769512i | 116.882 | 1.5622 | 1-9,7182463772609i | 9.7696 | -1.4683 | 0,537177197696782-5,69708676314272i | 15.1515 | -84.6135 | -0,0000166666666666667 | 0,0118501002169088i | 0.01185 | 1.5708 | 1+54,9117890267718i | 54.9209 | 1.5526 | 1+2550,90219933458i | 2550.9024 | 1.5704 | -0,00116384312676453+0,0653151661034653i | -23.6983 | 91.0208 | -0,0417704058987147-0,0380024341681261i | -24.9635 | -137.7043 | 0,371480978251126+0,0417163331664242i | -8.5468 | 6.4073 | -24.9635 | -137.7043
[5 empty] | 10 | 1258925.4118 | 54,631621870174 | 1+35309,7254494252i | 35309.7255 | 1.5708 | 1+119,600132151328i | 119.6043 | 1.5624 | 1-31,4768155750494i | 31.4927 | -1.539 | -5,33957276984447+4,32465987418576i | 6.8712 | 2.4608 | -0,549106257977275+0,646405144102179i | -1.4306 | 130.3471 | 171,265703090588 | 1+34971,8107611989i | 34971.8108 | 1.5708 | 1+119,600132151328i | 119.6043 | 1.5624 | 1-9,9446134151089i | 9.9948 | -1.4706 | 0,537177191117868-5,82955888476199i | 15.3494 | -84.7352 | -0,0000166666666666667 | 0,0121261245097875i | 0.012126 | 1.5708 | 1+56,1908489046948i | 56.1997 | 1.553 | 1+2610,32034457264i | 2610.3205 | 1.5704 | -0,00111147814213514+0,0638293433222536i | -23.8983 | 90.9976 | -0,0406492962647174-0,0357675570494627i | -25.3288 | -138.6553 | 0,371499854766386+0,0407670946354489i | -8.5488 | 6.2624 | -25.3288 | -138.6553
[5 empty] | 11 | 1288249.5517 | 54,631621870174 | 1+36132,1946117543i | 36132.1946 | 1.5708 | 1+122,385977106307i | 122.3901 | 1.5626 | 1-32,2100047972618i | 32.2255 | -1.5398 | -5,63834762975027+4,42539414325207i | 7.1676 | 2.4761 | -0,528530442964498+0,642547950889784i | -1.5976 | 129.4391 | 171,265703090588 | 1+35786,4088793035i | 35786.4089 | 1.5708 | 1+122,385977106307i | 122.3901 | 1.5626 | 1-10,1762532186221i | 10.2253 | -1.4728 | 0,537177184835063-5,96512191566534i | 15.5475 | -84.8542 | -0,0000166666666666667 | 0,0124085782343894i | 0.012409 | 1.5708 | 1+57,4997019144809i | 57.5084 | 1.5534 | 1+2671,12251620907i | 2671.1227 | 1.5704 | -0,00106146851120707+0,0623772798208945i | -24.0982 | 90.9749 | -0,0395193749085733-0,0336503357514679i | -25.6958 | -139.586 | 0,371517882232566+0,039839440650847i | -8.5508 | 6.1207 | -25.6958 | -139.586
[5 empty] | 12 | 1318256.7386 | 54,631621870174 | 1+36973,8215419326i | 36973.8216 | 1.5708 | 1+125,236712726316i | 125.2407 | 1.5628 | 1-32,9602721903675i | 32.9754 | -1.5405 | -5,95120331499755+4,52847481487014i | 7.4782 | 2.4911 | -0,508532202164441+0,638154834819833i | -1.7663 | 128.5506 | 171,265703090588 | 1+36619,9814250851i | 36619.9814 | 1.5708 | 1+125,236712726316i | 125.2407 | 1.5628 | 1-10,4132886062905i | 10.4612 | -1.4751 | 0,53717717883502-6,10384773316604i | 15.7456 | -84.9706 | -0,0000166666666666667 | 0,0126976111514182i | 0.012698 | 1.5708 | 1+58,8390420273207i | 58.8475 | 1.5538 | 1+2733,34095236008i | 2733.3411 | 1.5704 | -0,00101370835390636+0,0609582112915685i | -24.2982 | 90.9527 | -0,0383852739161189-0,0316461163152492i | -26.0644 | -140.4967 | 0,371535098816184+0,0389328814065166i | -8.5526 | 5.9821 | -26.0644 | -140.4967
[5 empty] | 13 | 1348962.8826 | 54,631621870174 | 1+37835,0524816988i | 37835.0525 | 1.5708 | 1+128,153850509117i | 128.1578 | 1.563 | 1-33,7280155560693i | 33.7428 | -1.5412 | -6,27880343443997+4,63395654377649i | 7.8036 | 2.5058 | -0,489113677870312+0,633268392718132i | -1.9364 | 127.6812 | 171,265703090588 | 1+37472,9703697409i | 37472.9704 | 1.5708 | 1+128,153850509117i | 128.1578 | 1.563 | 1-10,6558452574141i | 10.7027 | -1.4772 | 0,537177173105032-6,24580989152887i | 15.9438 | -85.0843 | -0,0000166666666666667 | 0,0129933765099522i | 0.012993 | 1.5708 | 1+60,20957937907i | 60.2179 | 1.5542 | 1+2797,00864206407i | 2797.0088 | 1.5704 | -0,000968096544265309+0,0595713905477201i | -24.4981 | 90.931 | -0,0372511694828397-0,029750246869227i | -26.4345 | -141.3878 | 0,371551540970138+0,0380469381444873i | -8.5543 | 5.8467 | -26.4345 | -141.3878
[5 empty] | 14 | 1380384.2646 | 54,631621870174 | 1+38716,3440670968i | 38716.3441 | 1.5708 | 1+131,138937159775i | 131.1427 | 1.5632 | 1-34,5136419620619i | 34.5281 | -1.5418 | -6,621842871853+4,74189525778002i | 8.1446 | 2.5201 | -0,470274834736864+0,62792944044927i | -2.108 | 126.8306 | 171,265703090588 | 1+38345,8279793001i | 38345.828 | 1.5708 | 1+131,138937159775i | 131.1427 | 1.5632 | 1-10,9040517787399i | 10.9498 | -1.4793 | 0,537177167632935-6,3910836609692i | 16.1421 | -85.1955 | -0,0000166666666666667 | 0,0132960311286994i | 0.013296 | 1.5708 | 1+61,612040646774i | 61.6202 | 1.5546 | 1+2862,15934277286i | 2862.1595 | 1.5704 | -0,000924536497444114+0,0582160871527496i | -24.698 | 90.9098 | -0,0361208087824283-0,0279581044503012i | -26.8061 | -142.2595 | 0,371567243510427+0,0371811429101709i | -8.556 | 5.7143 | -26.8061 | -142.2595
[5 empty] | 15 | 1412537.5446 | 54,631621870174 | 1+39618,1635705908i | 39618.1636 | 1.5708 | 1+134,193555410744i | 134.1973 | 1.5633 | 1-35,317567957865i | 35.3317 | -1.5425 | -6,98104925987555+4,85234818741564i | 8.5018 | 2.5342 | -0,452013681812741+0,622176982684618i | -2.281 | 125.9985 | 171,265703090588 | 1+39239,0170544212i | 39239.0171 | 1.5708 | 1+134,193555410744i | 134.1973 | 1.5633 | 1-11,1580397726511i | 11.2028 | -1.4814 | 0,53717716240712-6,53974606756259i | 16.3404 | -85.3042 | -0,0000166666666666667 | 0,0136057354791449i | 0.013606 | 1.5708 | 1+63,0471694339609i | 63.0551 | 1.5549 | 1+2928,82759825037i | 2928.8278 | 1.5705 | -0,00088293596625109+0,0568915870559363i | -24.898 | 90.8891 | -0,0349975368376917-0,0262651181647097i | -27.179 | -143.1123 | 0,371582239689516+0,0363350383127456i | -8.5576 | 5.5849 | -27.179 | -143.1123
[5 empty] | 16 | 1445439.7707 | 54,631621870174 | 1+40540,9891488183i | 40540.9892 | 1.5708 | 1+137,319324861054i | 137.323 | 1.5635 | 1-36,1402197956826i | 36.1541 | -1.5431 | -7,3571845234162+4,96537389628865i | 8.876 | 2.5479 | -0,434326482038453+0,616048199496331i | -2.4553 | 125.1846 | 171,265703090588 | 1+40153,0111757742i | 40153.0112 | 1.5708 | 1+137,319324861054i | 137.323 | 1.5635 | 1-11,4179439069438i | 11.4617 | -1.4834 | 0,537177157416511-6,69187593408478i | 16.5389 | -85.4105 | -0,0000166666666666667 | 0,0139226537706346i | 0.013923 | 1.5708 | 1+64,5157266649096i | 64.5235 | 1.5553 | 1+2997,04875688807i | 2997.0489 | 1.5705 | -0,000843206846741482+0,0555971922355016i | -25.0979 | 90.8689 | -0,0338843231103562-0,0246667889745991i | -27.5533 | -143.9465 | 0,371596561266392+0,0355081772905709i | -8.5591 | 5.4584 | -27.5533 | -143.9465
[5 empty] | 17 | 1479108.3882 | 54,631621870174 | 1+41485,3100961158i | 41485.3101 | 1.5708 | 1+140,51790283504i | 140.5215 | 1.5637 | 1-36,9820336564081i | 36.9956 | -1.5438 | -7,75104649579824+5,08103231212595i | 9.268 | 2.5613 | -0,417207948907242+0,609578447546736i | -2.6309 | 124.3885 | 171,265703090588 | 1+41088,2949551405i | 41088.295 | 1.5708 | 1+140,51790283504i | 140.5215 | 1.5637 | 1-11,6839019862303i | 11.7266 | -1.4854 | 0,537177152650508-6,84755392180457i | 16.7374 | -85.5144 | -0,0000166666666666667 | 0,0142469540374416i | 0.014247 | 1.5708 | 1+66,0184909881025i | 66.0261 | 1.5557 | 1+3066,85899044731i | 3066.8592 | 1.5705 | -0,000805264992493245+0,0543322203487311i | -25.2979 | 90.8491 | -0,0327837875761018-0,0231587063952582i | -27.9288 | -144.7623 | 0,371610238573507+0,0347001228815504i | -8.5605 | 5.3347 | -27.9288 | -144.7623
[5 empty] | 18 | 1513561.2484 | 54,631621870174 | 1+42451,6271039493i | 42451.6271 | 1.5708 | 1+143,790985261085i | 143.7945 | 1.5638 | 1-37,8434558808935i | 37.8567 | -1.5444 | -8,16347061107114+5,19938475855057i | 9.6786 | 2.5745 | -0,400651430198748+0,602801273813372i | -2.8076 | 123.61 | 171,265703090588 | 1+42045,36429236i | 42045.3643 | 1.5708 | 1+143,790985261085i | 143.7945 | 1.5638 | 1-11,9560550250047i | 11.9978 | -1.4874 | 0,537177148099016-7,00686257325189i | 16.9359 | -85.616 | -0,0000166666666666667 | 0,01457880822786i | 0.014579 | 1.5708 | 1+67,5562591890754i | 67.5637 | 1.556 | 1+3138,29531323796i | 3138.2955 | 1.5705 | -0,00076903003717564+0,0530960043890599i | -25.4979 | 90.8298 | -0,0316982260958655-0,0217365623823261i | -28.3054 | -145.5602 | 0,371623300580749+0,0339104479983605i | -8.5619 | 5.2138 | -28.3054 | -145.5602
[5 empty] | 19 | 1548816.6189 | 54,631621870174 | 1+43440,4525263871i | 43440.4525 | 1.5708 | 1+147,140307570814i | 147.1437 | 1.564 | 1-38,7249432066042i | 38.7379 | -1.545 | -8,59533167607804+5,32049398759617i | 10.1088 | 2.5873 | -0,384649078870859+0,595748439962999i | -2.9854 | 122.8486 | 171,265703090588 | 1+43024,7266382635i | 43024.7266 | 1.5708 | 1+147,140307570814i | 147.1437 | 1.564 | 1-12,2345473224104i | 12.2753 | -1.4892 | 0,537177143752374-7,16988635598229i | 17.1346 | -85.7153 | -0,0000166666666666667 | 0,0149183922953741i | 0.014918 | 1.5708 | 1+69,1298466128833i | 69.1371 | 1.5563 | 1+3211,39560174395i | 3211.3958 | 1.5705 | -0,00073442522504327+0,0518878923500358i | -25.6978 | 90.8109 | -0,0306296349341894-0,0203961626790806i | -28.6832 | -146.3405 | 0,371635774956511+0,0331387352084499i | -8.5633 | 5.0956 | -28.6832 | -146.3405
[5 empty] | 20 | 1584893.1925 | 54,631621870174 | 1+44452,3106517566i | 44452.3107 | 1.5708 | 1+150,567645619248i | 150.571 | 1.5642 | 1-39,6269630097882i | 39.6396 | -1.5456 | -9,0475457260384+5,44442421297903i | 10.5593 | 2.5999 | -0,369192011338279+0,588449955659844i | -3.1643 | 122.1041 | 171,265703090588 | 1+44026,90126373i | 44026.9013 | 1.5708 | 1+150,567645619248i | 150.571 | 1.5642 | 1-12,5195265387498i | 12.5594 | -1.4911 | 0,537177139601362-7,33671170736324i | 17.3332 | -85.8124 | -0,0000166666666666667 | 0,0152658862919515i | 0.015266 | 1.5708 | 1+70,7400875964068i | 70.7472 | 1.5567 | 1+3286,19861470581i | 3286.1988 | 1.5705 | -0,000701377249004058+0,0507072468960588i | -25.8978 | 90.7925 | -0,0295797343103518-0,0191334358820599i | -29.0621 | -147.1035 | 0,371647688126071+0,0323845765187312i | -8.5645 | 4.9801 | -29.0621 | -147.1035
[5 empty] | 21 | 1621810.0974 | 54,631621870174 | 1+45487,7379806295i | 45487.738 | 1.5708 | 1+154,074816626388i | 154.0781 | 1.5643 | 1-40,5499935532848i | 40.5623 | -1.5461 | -9,5210719675815+5,57124114414508i | 11.0313 | 2.6122 | -0,354270453480044+0,580934119260573i | -3.3443 | 121.376 | 171,265703090588 | 1+45052,4195350115i | 45052.4195 | 1.5708 | 1+154,074816626388i | 154.0781 | 1.5643 | 1-12,8111437737755i | 12.8501 | -1.4929 | 0,537177135637178-7,50742708040426i | 17.532 | -85.9073 | -0,0000166666666666667 | 0,0156214744635088i | 0.015621 | 1.5708 | 1+72,3878359107295i | 72.3947 | 1.557 | 1+3362,74401367116i | 3362.7442 | 1.5705 | -0,000669816095925186+0,0495534450398063i | -26.0977 | 90.7744 | -0,0285499908984754-0,0179444404695035i | -29.442 | -147.8495 | 0,371659065327353+0,0316475731648769i | -8.5657 | 4.8671 | -29.442 | -147.8495
[5 empty] | 22 | 1659586.9074 | 54,631621870174 | 1+46547,2835102815i | 46547.2835 | 1.5708 | 1+157,663680140726i | 157.6669 | 1.5645 | 1-41,4945242401062i | 41.5066 | -1.5467 | -10,0169148133527+5,7010120211099i | 11.5256 | 2.6242 | -0,339873874806551+0,573227564509049i | -3.5252 | 120.6642 | 171,265703090588 | 1+46101,8251954699i | 46101.8252 | 1.5708 | 1+157,663680140726i | 157.6669 | 1.5645 | 1-13,1095536468058i | 13.1476 | -1.4947 | 0,537177131851411-7,68212299065602i | 17.7308 | -86.0001 | -0,0000166666666666667 | 0,0159853453476013i | 0.015985 | 1.5708 | 1+74,0739652138189i | 74.0807 | 1.5573 | 1+3441,07238402377i | 3441.0725 | 1.5705 | -0,000639674898855691+0,0484258778262454i | -26.2977 | 90.7568 | -0,0275416392190608-0,0168253700220633i | -29.8228 | -148.579 | 0,371669930664215+0,0309273354051342i | -8.5669 | 4.7567 | -29.8228 | -148.579
[5 empty] | 23 | 1698243.6525 | 54,631621870174 | 1+47631,5090257768i | 47631.509 | 1.5708 | 1+161,3361390252i | 161.3392 | 1.5646 | 1-42,4610558729248i | 42.4728 | -1.5472 | -10,5361260125066+5,83380565011013i | 12.0434 | 2.6359 | -0,325991111283099+0,565355311996357i | -3.707 | 119.9683 | 171,265703090588 | 1+47175,674653877i | 47175.6747 | 1.5708 | 1+161,3361390252i | 161.3392 | 1.5646 | 1-13,414914378705i | 13.4521 | -1.4964 | 0,537177128236032-7,86089206420222i | 17.9297 | -86.0907 | -0,0000166666666666667 | 0,0163576918733882i | 0.016358 | 1.5708 | 1+75,7993695137497i | 75.806 | 1.5576 | 1+3521,22525650237i | 3521.2254 | 1.5705 | -0,00061088979585822+0,0473239500231236i | -26.4977 | 90.7396 | -0,0265557018867997-0,0157725568494767i | -30.2046 | -149.2921 | 0,371680307157267+0,030223482318571i | -8.568 | 4.6488 | -30.2046 | -149.2921
[5 empty] | 24 | 1737800.8287 | 54,631621870174 | 1+48740,9893978346i | 48740.9894 | 1.5708 | 1+165,094140466119i | 165.0972 | 1.5647 | 1-43,4501009196053i | 43.4616 | -1.5478 | -11,0798068816081+5,96969244008553i | 12.5857 | 2.6474 | -0,312610477354091+0,557340824294187i | -3.8896 | 119.2879 | 171,265703090588 | 1+48274,5372794288i | 48274.5373 | 1.5708 | 1+165,094140466119i | 165.0972 | 1.5647 | 1-13,7273878757751i | 13.7638 | -1.4981 | 0,537177124783368-8,04382908677201i | 18.1286 | -86.1794 | -0,0000166666666666667 | 0,016738711463926i | 0.016739 | 1.5708 | 1+77,564963642719i | 77.5714 | 1.5579 | 1+3603,24512922086i | 3603.2453 | 1.5705 | -0,000583399795156486+0,0462470798178524i | -26.6976 | 90.7227 | -0,0255930086984288-0,0147824742208172i | -30.5873 | -149.9893 | 0,371690216792547+0,0295356416076775i | -8.569 | 4.5434 | -30.5873 | -149.9893
[5 empty] | 25 | 1778279.41 | 54,631621870174 | 1+49876,3128876344i | 49876.3129 | 1.5708 | 1+168,939677005594i | 168.9426 | 1.5649 | 1-44,4621837849234i | 44.4734 | -1.5483 | -11,6491106406735+6,10874444001089i | 13.1537 | 2.6586 | -0,299719867743487+0,549206063802488i | -4.0731 | 118.6228 | 171,265703090588 | 1+49398,9957036353i | 49398.9957 | 1.5708 | 1+168,939677005594i | 168.9426 | 1.5649 | 1-14,0471398156004i | 14.0827 | -1.4997 | 0,537177121486105-8,23103105399633i | 18.3275 | -86.266 | -0,0000166666666666667 | 0,017128606140845i | 0.017129 | 1.5708 | 1+79,3716837421054i | 79.378 | 1.5582 | 1+3687,17549020145i | 3687.1756 | 1.5705 | -0,000557146646317196+0,0451946985206708i | -26.8976 | 90.7063 | -0,0246542145601298-0,0138517373799068i | -30.9707 | -150.671 | 0,371699680567929+0,028863449405233i | -8.57 | 4.4403 | -30.9707 | -150.671
[5 empty] | 26 | 1819700.8586 | 54,631621870174 | 1+51038,0814587187i | 51038.0815 | 1.5708 | 1+172,874787597998i | 172.8777 | 1.565 | 1-45,4978410886112i | 45.5088 | -1.5488 | -12,2452448593036+6,25103537709717i | 13.7485 | 2.6696 | -0,287306849625106+0,540971552474664i | -4.2574 | 117.9725 | 171,265703090588 | 1+50549,6461292371i | 50549.6461 | 1.5708 | 1+172,874787597998i | 172.8777 | 1.565 | 1-14,3743397348919i | 14.4091 | -1.5013 | 0,537177118337241-8,42259722283605i | 18.5266 | -86.3507 | -0,0000166666666666667 | 0,0175275826314638i | 0.017528 | 1.5708 | 1+81,2204877588209i | 81.2266 | 1.5585 | 1+3773,0608404325i | 3773.061 | 1.5705 | -0,000532074717198133+0,0441662502739894i | -27.0976 | 90.6902 | -0,0237398162669412-0,0129771035117691i | -31.355 | -151.3373 | 0,37170871853746+0,0282065500853573i | -8.571 | 4.3395 | -31.355 | -151.3373
[5 empty] | 27 | 1862087.1367 | 54,631621870174 | 1+52226,9110961611i | 52226.9111 | 1.5708 | 1+176,901558691055i | 176.9044 | 1.5651 | 1-46,5576219498792i | 46.5684 | -1.5493 | -12,8694740181012+6,39664069588261i | 14.3715 | 2.6803 | -0,275358745762998+0,53265643269542i | -4.4425 | 117.3369 | 171,265703090588 | 1+51727,0986463203i | 51727.0987 | 1.5708 | 1+176,901558691055i | 176.9044 | 1.5651 | 1-14,7091611193776i | 14.7431 | -1.5029 | 0,537177115330097-8,61862916420949i | 18.7256 | -86.4335 | -0,0000166666666666667 | 0,0179358524783987i | 0.017936 | 1.5708 | 1+83,1123559532261i | 83.1184 | 1.5588 | 1+3860,94671746351i | 3860.9468 | 1.5705 | -0,000508130876405596+0,0431611917678184i | -27.2975 | 90.6745 | -0,0228501681571186-0,0121554708107913i | -31.74 | -151.9886 | 0,371717349853761+0,0275645960786704i | -8.5719 | 4.241 | -31.74 | -151.9886
[5 empty] | 28 | 1905460.718 | 54,631621870174 | 1+53443,432133172i | 53443.4321 | 1.5708 | 1+181,022125332101i | 181.0249 | 1.5653 | 1-47,6420882785684i | 47.6526 | -1.5498 | -13,5231221908043+6,54563759823461i | 15.024 | 2.6908 | -0,263862709220046+0,524278528688089i | -4.6282 | 116.7155 | 171,265703090588 | 1+52931,9775557952i | 52931.9776 | 1.5708 | 1+181,022125332101i | 181.0249 | 1.5653 | 1-15,0517814957878i | 15.085 | -1.5045 | 0,537177112458301-8,81923081684703i | 18.9247 | -86.5144 | -0,0000166666666666667 | 0,0183536321517268i | 0.018354 | 1.5708 | 1+85,0482914188806i | 85.0542 | 1.559 | 1+3950,87971954982i | 3950.8798 | 1.5705 | -0,000485264381015644+0,0421789919611651i | -27.4975 | 90.6592 | -0,0219854966726836-0,0113838767867472i | -32.1257 | -152.6253 | 0,371725592808478+0,0269372476914719i | -8.5728 | 4.1447 | -32.1257 | -152.6253
[5 empty] | 29 | 1949844.5998 | 54,631621870174 | 1+54688,2895853067i | 54688.2896 | 1.5708 | 1+185,238672300106i | 185.2414 | 1.5654 | 1-48,7518150730798i | 48.7621 | -1.5503 | -14,2075758528224+6,69810508428287i | 15.7073 | 2.701 | -0,252805790223463+0,515854407920166i | -4.8146 | 116.1082 | 171,265703090588 | 1+54164,9217004071i | 54164.9217 | 1.5708 | 1+185,238672300106i | 185.2414 | 1.5654 | 1-15,4023825259807i | 15.4348 | -1.506 | 0,537177109715754-9,02450854239978i | 19.1238 | -86.5935 | -0,0000166666666666667 | 0,0187811431637608i | 0.018781 | 1.5708 | 1+87,0293206143914i | 87.0351 | 1.5593 | 1+4042,90753035946i | 4042.9077 | 1.5705 | -0,000463426769324806+0,0412191318093121i | -27.6975 | 90.6441 | -0,0211459138638461-0,0106594959310826i | -32.5121 | -153.2477 | 0,371733464870929+0,0263241729288674i | -8.5736 | 4.0506 | -32.5121 | -153.2477
[5 empty] | 30 | 1995262.315 | 54,631621870174 | 1+55962,1434924649i | 55962.1435 | 1.5708 | 1+189,55343526409i | 189.5561 | 1.5655 | 1-49,8873907252498i | 49.8974 | -1.5508 | -14,9242868221399+6,85412399430676i | 16.423 | 2.7111 | -0,242174995760536+0,50739944205807i | -5.0017 | 115.5145 | 171,265703090588 | 1+55426,5848034624i | 55426.5848 | 1.5708 | 1+189,55343526409i | 189.5561 | 1.5655 | 1-15,7611501032636i | 15.7928 | -1.5074 | 0,537177107096644-9,23457118183529i | 19.323 | -86.6708 | -0,0000166666666666667 | 0,019218612186498i | 0.019219 | 1.5708 | 1+89,0564939076618i | 89.0621 | 1.5596 | 1+4137,07894425593i | 4137.0791 | 1.5706 | -0,000442571758405746+0,0402811039968618i | -27.8974 | 90.6295 | -0,0203314298797751-0,00997963685295545i | -32.8992 | -153.856 | 0,371740982725067+0,0257250473217612i | -8.5744 | 3.9586 | -32.8992 | -153.856
[5 empty] | 31 | 2041737.9447 | 54,631621870174 | 1+57265,6692688492i | 57265.6693 | 1.5708 | 1+193,968701968486i | 193.9713 | 1.5656 | 1-51,0494173323199i | 51.0592 | -1.5512 | -15,6747753388133+7,01377705159746i | 17.1724 | 2.7209 | -0,231957342458784+0,498927867095958i | -5.1894 | 114.9343 | 171,265703090588 | 1+56717,6358154379i | 56717.6358 | 1.5708 | 1+193,968701968486i | 193.9713 | 1.5656 | 1-16,1282744509546i | 16.1592 | -1.5089 | 0,537177104595412-9,44953011314529i | 19.5222 | -86.7464 | -0,0000166666666666667 | 0,0196662711718049i | 0.019666 | 1.5708 | 1+91,1308861328037i | 91.1364 | 1.5598 | 1+4233,44389216934i | 4233.444 | 1.5706 | -0,000422655146253779+0,0393644126764531i | -28.0974 | 90.6152 | -0,0195419644916463-0,00934173898251846i | -33.2868 | -154.4506 | 0,371748162304715+0,0251395537576369i | -8.5752 | 3.8687 | -33.2868 | -154.4506
[5 empty] | 32 | 2089296.1309 | 54,631621870174 | 1+58599,5580610811i | 58599.5581 | 1.5708 | 1+198,486813446147i | 198.4893 | 1.5658 | 1-52,2385110161789i | 52.2481 | -1.5517 | -16,4606332896068+7,17714890631929i | 17.9573 | 2.7304 | -0,222139903281441+0,490452842348527i | -5.3777 | 114.3671 | 171,265703090588 | 1+58038,7592686698i | 58038.7593 | 1.5708 | 1+198,486813446147i | 198.4893 | 1.5658 | 1-16,5039502232427i | 16.5342 | -1.5103 | 0,537177102206754-9,66949931040077i | 19.7215 | -86.8203 | -0,0000166666666666667 | 0,020124357474401i | 0.020124 | 1.5708 | 1+93,2535971600339i | 93.259 | 1.5601 | 1+4332,05346807067i | 4332.0536 | 1.5706 | -0,000403634718319183+0,0384685732130441i | -28.2974 | 90.6012 | -0,0187773576961414-0,00874336892779084i | -33.6751 | -155.0317 | 0,371755018827295+0,0245673823150525i | -8.5759 | 3.7809 | -33.6751 | -155.0317
[5 empty] | 33 | 2137962.0895 | 54,631621870174 | 1+59964,5171146533i | 59964.5171 | 1.5708 | 1+203,110165259579i | 203.1126 | 1.5659 | 1-53,4553022500367i | 53.4647 | -1.5521 | -17,2835275845951+7,34432618039199i | 18.7792 | 2.7398 | -0,212709848544626+0,481986508055637i | -5.5665 | 113.8128 | 171,265703090588 | 1+59390,6556402993i | 59390.6556 | 1.5708 | 1+203,110165259579i | 203.1126 | 1.5659 | 1-16,8883766083946i | 16.918 | -1.5117 | 0,537177099925604-9,89459540418146i | 19.9207 | -86.8925 | -0,0000166666666666667 | 0,0205931139777074i | 0.020593 | 1.5708 | 1+95,4257524788349i | 95.431 | 1.5603 | 1+4432,95995606224i | 4432.9601 | 1.5706 | -0,000385470158229666+0,0375931119336599i | -28.4974 | 90.5875 | -0,0180373794488739-0,00818221656125474i | -34.0639 | -155.5997 | 0,371761566825965+0,0240082301017704i | -8.5766 | 3.695 | -34.0639 | -155.5997
[5 empty] | 34 | 2187761.6239 | 54,631621870174 | 1+61361,2701489241i | 61361.2702 | 1.5708 | 1+207,841208771113i | 207.8436 | 1.566 | 1-54,7004361927122i | 54.7096 | -1.5525 | -18,1452036929056+7,5153975134192i | 19.64 | 2.7489 | -0,203654481735595+0,473540041397108i | -5.7558 | 113.271 | 171,265703090588 | 1+60774,0417236778i | 60774.0417 | 1.5708 | 1+207,841208771113i | 207.8436 | 1.566 | 1-17,2817574343684i | 17.3107 | -1.513 | 0,537177097747122-10,1249377434159i | 20.1201 | -86.963 | -0,0000166666666666667 | 0,0210727892226268i | 0.021073 | 1.5708 | 1+97,6485037947097i | 97.6536 | 1.5606 | 1+4536,2168580997i | 4536.217 | 1.5706 | -0,000368122962515752+0,0367375658825061i | -28.6974 | 90.5741 | -0,0173217385776848-0,00765609090293799i | -34.4532 | -156.1549 | 0,371767820180396+0,0234618010964521i | -8.5773 | 3.6111 | -34.4532 | -156.1549
[5 empty] | 35 | 2238721.1386 | 54,631621870174 | 1+62790,55774084i | 62790.5577 | 1.5708 | 1+212,682452442641i | 212.6848 | 1.5661 | 1-55,9745730307027i | 55.9835 | -1.5529 | -19,0474893450908+7,69045360968604i | 20.5414 | 2.7579 | -0,19496127058447+0,465123710760576i | -5.9457 | 112.7415 | 171,265703090588 | 1+62189,6510084174i | 62189.651 | 1.5708 | 1+212,682452442641i | 212.6848 | 1.5661 | 1-17,684301276885i | 17.7126 | -1.5143 | 0,537177095666689-10,3606484586614i | 20.3194 | -87.032 | -0,0000166666666666667 | 0,0215636375393233i | 0.021564 | 1.5708 | 1+99,9230296398266i | 99.928 | 1.5608 | 1+4641,87892235922i | 4641.879 | 1.5706 | -0,000351556359160352+0,0359014825813467i | -28.8973 | 90.561 | -0,0166300909255782-0,00716291585823971i | -34.843 | -156.6975 | 0,371773792146112+0,0229278059938434i | -8.5779 | 3.529 | -34.843 | -156.6975
[5 empty] | 36 | 2290867.6528 | 54,631621870174 | 1+64253,137717602i | 64253.1377 | 1.5708 | 1+217,63646316564i | 217.6388 | 1.5662 | 1-57,2783883282257i | 57.2871 | -1.5533 | -19,9922984099911+7,869587286252i | 21.4854 | 2.7666 | -0,186617873813868+0,456746928143555i | -6.136 | 112.224 | 171,265703090588 | 1+63638,2340692996i | 63638.2341 | 1.5708 | 1+217,63646316564i | 217.6388 | 1.5662 | 1-18,0962215700181i | 18.1238 | -1.5156 | 0,537177093679889-10,601852526859i | 20.5188 | -87.0994 | -0,0000166666666666667 | 0,0220659191820718i | 0.022066 | 1.5708 | 1+102,250535997897i | 102.2554 | 1.561 | 1+4750,00217226596i | 4750.0023 | 1.5706 | -0,000335735229801536+0,0350844197950492i | -29.0973 | 90.5483 | -0,0159620467723377-0,00670072586102669i | -35.2333 | -157.2278 | 0,371779495382534+0,0224059620533767i | -8.5785 | 3.4489 | -35.2333 | -157.2278
[5 empty] | 37 | 2344228.8153 | 54,631621870174 | 1+65749,7855584724i | 65749.7856 | 1.5708 | 1+222,705867622168i | 222.7081 | 1.5663 | 1-58,6125733854092i | 58.6211 | -1.5537 | -20,9816349543052+8,0528935221634i | 22.4739 | 2.7751 | -0,178612163963523+0,448418299604361i | -6.3268 | 111.7182 | 171,265703090588 | 1+65120,5589642367i | 65120.559 | 1.5708 | 1+222,705867622168i | 222.7081 | 1.5663 | 1-18,5177367193593i | 18.5447 | -1.5168 | 0,537177091782511-10,8486778375984i | 20.7182 | -87.1653 | -0,0000166666666666667 | 0,0225799004672476i | 0.02258 | 1.5708 | 1+104,632256943599i | 104.637 | 1.5612 | 1+4860,64393619812i | 4860.644 | 1.5706 | -0,000320626035425291+0,0342859453021944i | -29.2973 | 90.5358 | -0,0153171775827278-0,00626766146557422i | -35.6241 | -157.746 | 0,371784941979768+0,0218959929511224i | -8.5791 | 3.3705 | -35.6241 | -157.746
[5 empty] | 38 | 2398832.919 | 54,631621870174 | 1+67281,2948059469i | 67281.2948 | 1.5708 | 1+227,89335367757i | 227.8955 | 1.5664 | 1-59,9778356048305i | 59.9862 | -1.5541 | -22,0175974934864+8,24046950881286i | 23.5091 | 2.7835 | -0,17093224665975+0,440145673704937i | -6.518 | 111.2239 | 171,265703090588 | 1+66637,4116415089i | 66637.4116 | 1.5708 | 1+227,89335367757i | 227.8955 | 1.5664 | 1-18,9490702178204i | 18.9754 | -1.5181 | 0,537177089970529-11,1012552609266i | 20.9176 | -87.2297 | -0,0000166666666666667 | 0,0231058539145313i | 0.023106 | 1.5708 | 1+107,069455296904i | 107.0741 | 1.5615 | 1+4973,86287788346i | 4973.863 | 1.5706 | -0,000306196745392092+0,0335056366706589i | -29.4973 | 90.5236 | -0,0146950221277102-0,00586196492466789i | -36.0153 | -158.2525 | 0,371790143484199+0,021397628635017i | -8.5797 | 3.2939 | -36.0153 | -158.2525
[5 empty] | 39 | 2454708.9157 | 54,631621870174 | 1+68848,4774865009i | 68848.4775 | 1.5708 | 1+233,201671805616i | 233.2038 | 1.5665 | 1-61,37489886659i | 61.383 | -1.5545 | -23,1023834429743+8,43241470147141i | 24.5932 | 2.7916 | -0,163566476673427+0,431936187913268i | -6.7096 | 110.7408 | 171,265703090588 | 1+68189,5963564838i | 68189.5964 | 1.5708 | 1+233,201671805616i | 233.2038 | 1.5665 | 1-19,3904507641315i | 19.4162 | -1.5193 | 0,5371770882401-11,3597187167365i | 21.1171 | -87.2926 | -0,0000166666666666667 | 0,0236440583914028i | 0.023644 | 1.5708 | 1+109,563423292639i | 109.568 | 1.5617 | 1+5089,71902750352i | 5089.7191 | 1.5706 | -0,000292416769648259+0,0327430810380691i | -29.6973 | 90.5117 | -0,0140950920233872-0,00548197578559324i | -36.4069 | -158.7475 | 0,371795110922901+0,0209106051833005i | -8.5802 | 3.2191 | -36.4069 | -158.7475
[5 empty] | 40 | 2511886.4315 | 54,631621870174 | 1+70452,1645411359i | 70452.1645 | 1.5708 | 1+238,633636546844i | 238.6357 | 1.5666 | 1-62,8045039121218i | 62.8125 | -1.5549 | -24,2382937792079+8,62883087202094i | 25.7284 | 2.7996 | -0,156503471084557+0,423796312953546i | -6.9016 | 110.2687 | 171,265703090588 | 1+69777,9360980434i | 69777.9361 | 1.5708 | 1+238,633636546844i | 238.6357 | 1.5666 | 1-19,8421123841008i | 19.8673 | -1.5204 | 0,537177086587553-11,6242052457738i | 21.3165 | -87.3541 | -0,0000166666666666667 | 0,0241947992609994i | 0.024195 | 1.5708 | 1+112,115483265648i | 112.1199 | 1.5619 | 1+5208,27381352238i | 5208.2739 | 1.5706 | -0,000279256893979547+0,0319978748970351i | -29.8972 | 90.5 | -0,0135168767304802-0,0051261265307508i | -36.7989 | -159.2313 | 0,371799854827012+0,0204346646660979i | -8.5807 | 3.1459 | -36.7989 | -159.2313
[5 empty] | 41 | 2570395.7828 | 54,631621870174 | 1+72093,2062659548i | 72093.2063 | 1.5708 | 1+244,192128000857i | 244.1942 | 1.5667 | 1-64,2674087369433i | 64.2752 | -1.5552 | -25,4277379203039+8,82982216291483i | 26.9172 | 2.8074 | -0,14973211984726+0,415731895109764i | -7.094 | 109.8073 | 171,265703090588 | 1+71403,2730249419i | 71403.273 | 1.5708 | 1+244,192128000857i | 244.1942 | 1.5667 | 1-20,3042945546975i | 20.3289 | -1.5216 | 0,537177085009382-11,8948550822969i | 21.516 | -87.4143 | -0,0000166666666666667 | 0,0247583685334202i | 0.024758 | 1.5708 | 1+114,726988351908i | 114.7313 | 1.5621 | 1+5329,5900952568i | 5329.5902 | 1.5706 | -0,000266689218170842+0,0312696238850671i | -30.0972 | 90.4886 | -0,0129598480551314-0,00479293828521312i | -37.1913 | -159.7041 | 0,371804385253982+0,0199695550100733i | -8.5812 | 3.0744 | -37.1913 | -159.7041
[5 empty] | 42 | 2630267.9919 | 54,631621870174 | 1+73772,4727630024i | 73772.4728 | 1.5708 | 1+249,880093353402i | 249.8821 | 1.5668 | 1-65,7643889925569i | 65.772 | -1.5556 | -26,6732388367575+9,03549514239603i | 28.1621 | 2.815 | -0,14324159402578+0,407748196502877i | -7.2868 | 109.3563 | 171,265703090588 | 1+73066,4689123324i | 73066.4689 | 1.5708 | 1+249,880093353402i | 249.8821 | 1.5668 | 1-20,7772423310262i | 20.8013 | -1.5227 | 0,53717708350224-12,1718117284316i | 21.7156 | -87.473 | -0,0000166666666666667 | 0,0253350650205533i | 0.025335 | 1.5708 | 1+117,399323205983i | 117.4036 | 1.5623 | 1+5453,73219620519i | 5453.7323 | 1.5706 | -0,000254687096941856+0,0305579425790847i | -30.2972 | 90.4775 | -0,0124234641897165-0,00448101660962694i | -37.584 | -160.1661 | 0,371808711808902+0,0195150298660987i | -8.5817 | 3.0045 | -37.584 | -160.1661
The error amplifier is the same regardless of the mode of operation
Note on O18: BMC-BCS: Need to make this log not linear at some point

## Constants
EXCEL Constants / Values / IC Limits
Input from user =
Output =
Constant
Variable Name | Value | STD Units |  | Notes
IC Duty Cycle Limitation:
D_2p2_min | 0.8 |  | Minimum max duty cycle at 2p2MHZ operation
t_off_max | 9.0909e-08 | s | Maximum forced off time
D_2p2_nom | 0.85 |  | Minimum max duty cycle at 2p2MHZ operation
T_off_nom | 6.8182e-08 | s | nominal forced off time
D_2p2_max | 0.9 |  | Minimum max duty cycle at 2p2MHZ operation
T_off_min | 4.5455e-08 | s | Minimum forced off time
D_limit_min | 0.9 |  | Min max duty cycle at low frequency
D_limit_nom | 0.93 |  | Nomminal max duty cycle at low frequency
D_limit_max | 0.96 |  | Maximum max duty cycle at low frequency
| 1 |  | Forced off time limit? [2 True, 1 False]. Note this is calcualting for the minimum duty cycle limit of the datasheet.
Dc_Limit | 0.9 |  | Max duty cycle of LM5155 at Fsw
ton_min | 5e-08 | s | Typical Ton minimum value
t_dead | 2e-08 | s | Dead time losses (Sync Controller)
Slope Compensation
Isl | 3e-05 | A | Internal slope compensation ramp
Rsl_int | 3000 | Ω | Internal Slope compensation resistor
Vsl | 0.045
Vcl | 0.06 | V | Current Limit Value. See datsheet for Parameters
Gcomp | 1 | V/V | Intenal step down of the divider
Acs | 10 | V/V | Current sense Amplifier Gain (1 for this device)
Error Amplifier
Vref | 1 | V | Reference voltage
gm_ea | 0.001 | A/V | Error Amplifier Gain
Kfb_low | 20 | V/V
Kfb_high | 60 | V/V
Rmax_low | 100000 | Ohm
Rmax_high | 35000 | Ohm
Rmin_low | 75000 | Ohm
Rmin_high | 20000 | Ohm
Soft-Start
Iss | 2e-05 | A | Soft-start capacitor charge current
UVLO Thresholds
UV_rise | 1.1 | V | Rising Threshold (See datasheet for more details)
UV_fall | 1.075 | V | Falling threshold (See datasheet for more details)
UV_I_hyst | 1e-05 | A | UVLO current hysteresis
VCC regulator
Vcc | 5 | V | Regulated output voltage of internal LDO. Can change if this is externally biased.
IQ current
IQ | 3.3e-06 | A | Non-switching IQ current
Operation Raange
Vin_op_min | 1.5 | V | Minimum operating voltage
Vin_op_max | 45 |  | Maximum BIAS pin operating voltage
Specific to the LM5123 and LM5152. See datasheet for details

## Plot_Management_Eff
Eff_vs_IOUT

## Plot_Management_Sch
SCH_3 | SCH_1 = SKIP | SCH_2 = DEM | SCH_3 = FPWM

## Lists
Input Voltage
| 11 |  | SKIP
| 11 | 2.5 | DEM
| 22 |  | FPWM